## readme
Stage and Discharge Data for SW6 site
SW-6 Site is located on the Eel River near Scotia
Rating curve was developed for the 2021 summer low-flow season
A rating curve is generally valid between 0.4 of the low calibration flow to 2.5 times the high calibration flow - at this site the rating curve is not used for flows > 654.825 cfs, or any after the occurrence of flows >654.825 cfs because of changes to hydraulic control.
2021 Low-flow Rating Curve
Rating Eq
C | offset | n
41.8756 | 0.65 | 3.7241
Calculated Q (cfs) = C * [(Sensor Depth, ft) - offset]^n
Data Code
O | outlier, generally removed
M | missing data

## SW6_6-11-2020_11-24-2021
Date Time, GMT-07:00 | Abs Pres, psi (LGR S/N: 21111027, SEN S/N: 21111027, LBL: Abs_Pressure) | Temp, °F (LGR S/N: 21111027, SEN S/N: 21111027, LBL: Temp) | Abs Pres Barom., psi (LGR S/N: 21111039, SEN S/N: 21111039, LBL: Abs_Pressure) | Sensor Depth, feet (LGR S/N: 21111027) | Calculated Q (cfs) | Data Code | Field Measured Discharge (cfs) | Rating Eq
2021-06-11 12:00 | 15.6966 | 67.564 | 14.7089 | 2.283 | 260.1062 |  |  | C | offset | n
2021-06-11 12:15 | 15.6957 | 65.338 | 14.7064 | 2.286 | 261.8902 |  | 261.93 | 41.8756 | 0.65 | 3.7241
2021-06-11 12:30 | 15.6868 | 65.167 | 14.7071 | 2.264 | 249.0131 |  |  | Calculated Q (cfs) = C * [(Sensor Depth, ft) - offset]^n
2021-06-11 12:45 | 15.6902 | 65.167 | 14.7096 | 2.266 | 250.1642
2021-06-11 13:00 | 15.6957 | 65.338 | 14.7047 | 2.29 | 264.2828
2021-06-11 13:15 | 15.6932 | 65.509 | 14.7087 | 2.275 | 255.3923
2021-06-11 13:30 | 15.6922 | 65.68 | 14.7105 | 2.269 | 251.8981
2021-06-11 13:45 | 15.6848 | 65.851 | 14.71 | 2.253 | 242.7513
2021-06-11 14:00 | 15.6871 | 66.022 | 14.7073 | 2.264 | 249.0131
2021-06-11 14:15 | 15.6921 | 66.022 | 14.7073 | 2.276 | 255.9781
2021-06-11 14:30 | 15.6861 | 66.193 | 14.7044 | 2.269 | 251.8981
2021-06-11 14:45 | 15.6868 | 66.366 | 14.7044 | 2.271 | 253.0589
2021-06-11 15:00 | 15.686 | 66.537 | 14.7049 | 2.267 | 250.7412
2021-06-11 15:15 | 15.6842 | 66.537 | 14.7006 | 2.273 | 254.2236
2021-06-11 15:30 | 15.6826 | 66.537 | 14.7023 | 2.266 | 250.1642
2021-06-11 15:45 | 15.685 | 66.708 | 14.699 | 2.279 | 257.7414
2021-06-11 16:00 | 15.68 | 66.708 | 14.699 | 2.267 | 250.7412
2021-06-11 16:15 | 15.6866 | 66.708 | 14.7023 | 2.275 | 255.3923
2021-06-11 16:30 | 15.6834 | 66.708 | 14.6983 | 2.277 | 256.5649
2021-06-11 16:45 | 15.6892 | 66.537 | 14.7007 | 2.284 | 260.6999
2021-06-11 17:00 | 15.6876 | 66.537 | 14.706 | 2.269 | 251.8981
2021-06-11 17:15 | 15.6853 | 66.366 | 14.7002 | 2.277 | 256.5649
2021-06-11 17:30 | 15.6853 | 66.366 | 14.699 | 2.279 | 257.7414
2021-06-11 17:45 | 15.6868 | 66.366 | 14.6997 | 2.281 | 258.9218
2021-06-11 18:00 | 15.6895 | 66.193 | 14.7013 | 2.284 | 260.6999
2021-06-11 18:15 | 15.6895 | 66.193 | 14.6962 | 2.295 | 267.296
2021-06-11 18:30 | 15.678 | 66.193 | 14.6849 | 2.295 | 267.296
2021-06-11 18:45 | 15.6747 | 66.193 | 14.681 | 2.296 | 267.9016
2021-06-11 19:00 | 15.6692 | 66.022 | 14.6794 | 2.287 | 262.4869
2021-06-11 19:15 | 15.6707 | 66.022 | 14.6841 | 2.28 | 258.3311
2021-06-11 19:30 | 15.6716 | 65.851 | 14.688 | 2.273 | 254.2236
2021-06-11 19:45 | 15.6716 | 65.851 | 14.688 | 2.273 | 254.2236
2021-06-11 20:00 | 15.6758 | 65.68 | 14.6913 | 2.275 | 255.3923
2021-06-11 20:15 | 15.6808 | 65.68 | 14.6977 | 2.272 | 253.6408
2021-06-11 20:30 | 15.6818 | 65.509 | 14.699 | 2.271 | 253.0589
2021-06-11 20:45 | 15.6834 | 65.509 | 14.697 | 2.279 | 257.7414
2021-06-11 21:00 | 15.6842 | 65.338 | 14.6988 | 2.277 | 256.5649
2021-06-11 21:15 | 15.6826 | 65.338 | 14.6975 | 2.276 | 255.9781
2021-06-11 21:30 | 15.6819 | 65.167 | 14.6962 | 2.278 | 257.1526
2021-06-11 21:45 | 15.6803 | 65.167 | 14.6978 | 2.27 | 252.478
2021-06-11 22:00 | 15.6828 | 64.996 | 14.7019 | 2.266 | 250.1642
2021-06-11 22:15 | 15.6861 | 64.996 | 14.7009 | 2.277 | 256.5649
2021-06-11 22:30 | 15.6877 | 64.996 | 14.7032 | 2.275 | 255.3923
2021-06-11 22:45 | 15.6887 | 64.825 | 14.7039 | 2.275 | 255.3923
2021-06-11 23:00 | 15.6887 | 64.825 | 14.7022 | 2.279 | 257.7414
2021-06-11 23:15 | 15.6863 | 64.652 | 14.7022 | 2.274 | 254.8075
2021-06-11 23:30 | 15.6896 | 64.652 | 14.7022 | 2.281 | 258.9218
2021-06-11 23:45 | 15.6839 | 64.481 | 14.6996 | 2.274 | 254.8075
2021-06-12 | 15.6873 | 64.481 | 14.7003 | 2.28 | 258.3311
2021-06-12 00:15 | 15.6839 | 64.481 | 14.7003 | 2.273 | 254.2236
2021-06-12 00:30 | 15.6816 | 64.31 | 14.7019 | 2.264 | 249.0131
2021-06-12 00:45 | 15.685 | 64.31 | 14.7003 | 2.275 | 255.3923
2021-06-12 01:00 | 15.6832 | 64.31 | 14.698 | 2.276 | 255.9781
2021-06-12 01:15 | 15.6825 | 64.139 | 14.6988 | 2.273 | 254.2236
2021-06-12 01:30 | 15.6858 | 64.139 | 14.7016 | 2.274 | 254.8075
2021-06-12 01:45 | 15.6825 | 64.139 | 14.7002 | 2.27 | 252.478
2021-06-12 02:00 | 15.6818 | 63.968 | 14.6978 | 2.273 | 254.2236
2021-06-12 02:15 | 15.6818 | 63.968 | 14.6971 | 2.275 | 255.3923
2021-06-12 02:30 | 15.6818 | 63.968 | 14.6964 | 2.277 | 256.5649
2021-06-12 02:45 | 15.6802 | 63.968 | 14.6971 | 2.271 | 253.0589
2021-06-12 03:00 | 15.6818 | 63.968 | 14.6922 | 2.286 | 261.8902
2021-06-12 03:15 | 15.6818 | 63.968 | 14.6922 | 2.286 | 261.8902
2021-06-12 03:30 | 15.6818 | 63.968 | 14.6932 | 2.284 | 260.6999
2021-06-12 03:45 | 15.6818 | 63.968 | 14.6925 | 2.286 | 261.8902
2021-06-12 04:00 | 15.6828 | 63.797 | 14.6917 | 2.29 | 264.2828
2021-06-12 04:15 | 15.6779 | 63.797 | 14.6933 | 2.275 | 255.3923
2021-06-12 04:30 | 15.6779 | 63.797 | 14.6894 | 2.284 | 260.6999
2021-06-12 04:45 | 15.6761 | 63.797 | 14.691 | 2.276 | 255.9781
2021-06-12 05:00 | 15.6729 | 63.797 | 14.6894 | 2.272 | 253.6408
2021-06-12 05:15 | 15.6761 | 63.797 | 14.6903 | 2.278 | 257.1526
2021-06-12 05:30 | 15.6745 | 63.797 | 14.6894 | 2.276 | 255.9781
2021-06-12 05:45 | 15.6745 | 63.797 | 14.6861 | 2.284 | 260.6999
2021-06-12 06:00 | 15.6729 | 63.797 | 14.6861 | 2.28 | 258.3311
2021-06-12 06:15 | 15.6706 | 63.626 | 14.6845 | 2.278 | 257.1526
2021-06-12 06:30 | 15.6738 | 63.626 | 14.6854 | 2.284 | 260.6999
2021-06-12 06:45 | 15.6706 | 63.626 | 14.6845 | 2.278 | 257.1526
2021-06-12 07:00 | 15.6706 | 63.626 | 14.6819 | 2.284 | 260.6999
2021-06-12 07:15 | 15.6689 | 63.626 | 14.6806 | 2.283 | 260.1062
2021-06-12 07:30 | 15.6673 | 63.626 | 14.6826 | 2.275 | 255.3923
2021-06-12 07:45 | 15.6729 | 63.797 | 14.6861 | 2.28 | 258.3311
2021-06-12 08:00 | 15.6713 | 63.797 | 14.6864 | 2.276 | 255.9781
2021-06-12 08:15 | 15.6703 | 63.968 | 14.6825 | 2.282 | 259.5135
2021-06-12 08:30 | 15.6721 | 63.968 | 14.6874 | 2.275 | 255.3923
2021-06-12 08:45 | 15.6728 | 64.139 | 14.6897 | 2.271 | 253.0589
2021-06-12 09:00 | 15.676 | 64.139 | 14.69 | 2.278 | 257.1526
2021-06-12 09:15 | 15.6735 | 64.31 | 14.6894 | 2.274 | 254.8075
2021-06-12 09:30 | 15.6718 | 64.31 | 14.6935 | 2.26 | 246.7226
2021-06-12 09:45 | 15.6718 | 64.31 | 14.6917 | 2.264 | 249.0131
2021-06-12 10:00 | 15.6676 | 64.481 | 14.6883 | 2.263 | 248.439
2021-06-12 10:15 | 15.67 | 64.652 | 14.6872 | 2.271 | 253.0589
2021-06-12 10:30 | 15.6658 | 64.825 | 14.6816 | 2.274 | 254.8075
2021-06-12 10:45 | 15.6648 | 64.996 | 14.6822 | 2.27 | 252.478
2021-06-12 11:00 | 15.6673 | 65.167 | 14.6825 | 2.276 | 255.9781
2021-06-12 11:15 | 15.6686 | 65.509 | 14.6817 | 2.28 | 258.3311
2021-06-12 11:30 | 15.6677 | 65.68 | 14.6858 | 2.269 | 251.8981
2021-06-12 11:45 | 15.6684 | 65.851 | 14.6835 | 2.276 | 255.9781
2021-06-12 12:00 | 15.6723 | 66.022 | 14.6843 | 2.283 | 260.1062
2021-06-12 12:15 | 15.6738 | 66.366 | 14.6859 | 2.283 | 260.1062
2021-06-12 12:30 | 15.6719 | 66.708 | 14.6849 | 2.281 | 258.9218
2021-06-12 12:45 | 15.6706 | 67.221 | 14.6868 | 2.274 | 254.8075
2021-06-12 13:00 | 15.677 | 67.564 | 14.6868 | 2.289 | 263.6832
2021-06-12 13:15 | 15.6741 | 68.077 | 14.6906 | 2.273 | 254.2236
2021-06-12 13:30 | 15.6771 | 68.421 | 14.6901 | 2.281 | 258.9218
2021-06-12 13:45 | 15.6758 | 68.934 | 14.6915 | 2.276 | 255.9781
2021-06-12 14:00 | 15.6805 | 69.278 | 14.6919 | 2.285 | 261.2945
2021-06-12 14:15 | 15.6729 | 69.449 | 14.6833 | 2.288 | 263.0845
2021-06-12 14:30 | 15.6719 | 69.622 | 14.6807 | 2.292 | 265.4851
2021-06-12 14:45 | 15.6742 | 69.793 | 14.6803 | 2.298 | 269.1159
2021-06-12 15:00 | 15.6774 | 69.793 | 14.6836 | 2.298 | 269.1159
2021-06-12 15:15 | 15.6831 | 69.964 | 14.6848 | 2.308 | 275.2478
2021-06-12 15:30 | 15.6831 | 69.964 | 14.6839 | 2.31 | 276.4863
2021-06-12 15:45 | 15.6805 | 70.137 | 14.6854 | 2.301 | 270.9448
2021-06-12 16:00 | 15.6787 | 70.137 | 14.6848 | 2.298 | 269.1159
2021-06-12 16:15 | 15.6787 | 70.137 | 14.6806 | 2.308 | 275.2478
2021-06-12 16:30 | 15.6787 | 70.137 | 14.6768 | 2.316 | 280.2264
2021-06-12 16:45 | 15.6755 | 70.137 | 14.6758 | 2.311 | 277.1071
2021-06-12 17:00 | 15.6755 | 70.137 | 14.6748 | 2.314 | 278.9756
2021-06-12 17:15 | 15.6787 | 70.137 | 14.6764 | 2.317 | 280.8533
2021-06-12 17:30 | 15.6722 | 70.137 | 14.6743 | 2.307 | 274.63
2021-06-12 17:45 | 15.6722 | 70.137 | 14.671 | 2.315 | 279.6005
2021-06-12 18:00 | 15.6722 | 70.137 | 14.6693 | 2.319 | 282.1102
2021-06-12 18:15 | 15.669 | 70.137 | 14.6659 | 2.319 | 282.1102
2021-06-12 18:30 | 15.6706 | 70.137 | 14.6688 | 2.316 | 280.2264
2021-06-12 18:45 | 15.6683 | 69.964 | 14.6672 | 2.314 | 278.9756
2021-06-12 19:00 | 15.6683 | 69.964 | 14.6664 | 2.316 | 280.2264
2021-06-12 19:15 | 15.6683 | 69.964 | 14.6677 | 2.313 | 278.3517
2021-06-12 19:30 | 15.666 | 69.793 | 14.6661 | 2.312 | 277.7289
2021-06-12 19:45 | 15.6644 | 69.793 | 14.6613 | 2.319 | 282.1102
2021-06-12 20:00 | 15.6654 | 69.622 | 14.6646 | 2.314 | 278.9756
2021-06-12 20:15 | 15.6654 | 69.622 | 14.6597 | 2.325 | 285.9057
2021-06-12 20:30 | 15.6647 | 69.449 | 14.6597 | 2.323 | 284.6364
2021-06-12 20:45 | 15.6615 | 69.449 | 14.6603 | 2.315 | 279.6005
2021-06-12 21:00 | 15.6623 | 69.278 | 14.6603 | 2.317 | 280.8533
2021-06-12 21:15 | 15.6683 | 69.107 | 14.6603 | 2.33 | 289.097
2021-06-12 21:30 | 15.6683 | 69.107 | 14.6624 | 2.325 | 285.9057
2021-06-12 21:45 | 15.6725 | 68.934 | 14.6646 | 2.33 | 289.097
2021-06-12 22:00 | 15.6725 | 68.934 | 14.6652 | 2.329 | 288.4567
2021-06-12 22:15 | 15.6735 | 68.763 | 14.6651 | 2.331 | 289.7384
2021-06-12 22:30 | 15.6784 | 68.763 | 14.6672 | 2.338 | 294.2572
2021-06-12 22:45 | 15.6777 | 68.592 | 14.6677 | 2.335 | 292.3143
2021-06-12 23:00 | 15.6761 | 68.592 | 14.6665 | 2.334 | 291.6687
2021-06-12 23:15 | 15.6761 | 68.592 | 14.6693 | 2.327 | 287.1791
2021-06-12 23:30 | 15.6738 | 68.421 | 14.6693 | 2.322 | 284.0033
2021-06-12 23:45 | 15.6738 | 68.421 | 14.6671 | 2.327 | 287.1791
2021-06-13 | 15.6722 | 68.421 | 14.6653 | 2.327 | 287.1791
2021-06-13 00:15 | 15.6715 | 68.248 | 14.6632 | 2.331 | 289.7384
2021-06-13 00:30 | 15.6715 | 68.248 | 14.6624 | 2.332 | 290.3808
2021-06-13 00:45 | 15.6764 | 68.248 | 14.6619 | 2.345 | 298.8273
2021-06-13 01:00 | 15.6725 | 68.077 | 14.6613 | 2.337 | 293.6085
2021-06-13 01:15 | 15.6707 | 68.077 | 14.6597 | 2.337 | 293.6085
2021-06-13 01:30 | 15.6725 | 68.077 | 14.6591 | 2.342 | 296.8624
2021-06-13 01:45 | 15.6707 | 68.077 | 14.6584 | 2.34 | 295.5577
2021-06-13 02:00 | 15.6702 | 67.906 | 14.6535 | 2.35 | 302.1234
2021-06-13 02:15 | 15.6734 | 67.906 | 14.6552 | 2.353 | 304.1137
2021-06-13 02:30 | 15.6718 | 67.906 | 14.6535 | 2.354 | 304.7793
2021-06-13 02:45 | 15.6702 | 67.906 | 14.6568 | 2.342 | 296.8624
2021-06-13 03:00 | 15.6652 | 67.906 | 14.6556 | 2.334 | 291.6687
2021-06-13 03:15 | 15.6629 | 67.735 | 14.6484 | 2.345 | 298.8273
2021-06-13 03:30 | 15.6613 | 67.735 | 14.6461 | 2.347 | 300.1426
2021-06-13 03:45 | 15.6613 | 67.735 | 14.6455 | 2.348 | 300.8018
2021-06-13 04:00 | 15.6606 | 67.564 | 14.6426 | 2.353 | 304.1137
2021-06-13 04:15 | 15.659 | 67.564 | 14.644 | 2.346 | 299.4844
2021-06-13 04:30 | 15.6573 | 67.564 | 14.6388 | 2.354 | 304.7793
2021-06-13 04:45 | 15.6557 | 67.564 | 14.6385 | 2.351 | 302.7857
2021-06-13 05:00 | 15.6533 | 67.392 | 14.6405 | 2.341 | 296.2095
2021-06-13 05:15 | 15.6533 | 67.392 | 14.6433 | 2.334 | 291.6687
2021-06-13 05:30 | 15.6599 | 67.392 | 14.6443 | 2.347 | 300.1426
2021-06-13 05:45 | 15.6575 | 67.221 | 14.6459 | 2.338 | 294.2572
2021-06-13 06:00 | 15.6591 | 67.221 | 14.6436 | 2.347 | 300.1426
2021-06-13 06:15 | 15.6591 | 67.221 | 14.6436 | 2.347 | 300.1426
2021-06-13 06:30 | 15.6568 | 67.05 | 14.6453 | 2.338 | 294.2572
2021-06-13 06:45 | 15.6586 | 67.05 | 14.6469 | 2.338 | 294.2572
2021-06-13 07:00 | 15.6635 | 67.05 | 14.6498 | 2.343 | 297.5163
2021-06-13 07:15 | 15.6602 | 67.05 | 14.6477 | 2.34 | 295.5577
2021-06-13 07:30 | 15.6612 | 66.879 | 14.6517 | 2.333 | 291.0242
2021-06-13 07:45 | 15.6644 | 66.879 | 14.6553 | 2.332 | 290.3808
2021-06-13 08:00 | 15.6651 | 67.05 | 14.654 | 2.337 | 293.6085
2021-06-13 08:15 | 15.6683 | 67.05 | 14.6591 | 2.332 | 290.3808
2021-06-13 08:30 | 15.6723 | 67.221 | 14.6608 | 2.338 | 294.2572
2021-06-13 08:45 | 15.6664 | 67.392 | 14.6619 | 2.322 | 284.0033
2021-06-13 09:00 | 15.6687 | 67.564 | 14.6619 | 2.327 | 287.1791
2021-06-13 09:15 | 15.6678 | 67.735 | 14.6574 | 2.336 | 292.9609
2021-06-13 09:30 | 15.6678 | 67.735 | 14.6623 | 2.324 | 285.2705
2021-06-13 09:45 | 15.6652 | 67.906 | 14.6616 | 2.32 | 282.7402
2021-06-13 10:00 | 15.6668 | 67.906 | 14.6619 | 2.323 | 284.6364
2021-06-13 10:15 | 15.6652 | 67.906 | 14.664 | 2.314 | 278.9756
2021-06-13 10:30 | 15.6619 | 67.906 | 14.6635 | 2.308 | 275.2478
2021-06-13 10:45 | 15.6652 | 67.906 | 14.6613 | 2.321 | 283.3713
2021-06-13 11:00 | 15.6692 | 68.077 | 14.6614 | 2.329 | 288.4567
2021-06-13 11:15 | 15.6676 | 68.077 | 14.6616 | 2.325 | 285.9057
2021-06-13 11:30 | 15.6707 | 68.077 | 14.6633 | 2.329 | 288.4567
2021-06-13 11:45 | 15.678 | 68.248 | 14.6651 | 2.341 | 296.2095
2021-06-13 12:00 | 15.6764 | 68.248 | 14.664 | 2.34 | 295.5577
2021-06-13 12:15 | 15.6748 | 68.248 | 14.6668 | 2.33 | 289.097
2021-06-13 12:30 | 15.6787 | 68.421 | 14.6684 | 2.335 | 292.3143
2021-06-13 12:45 | 15.6803 | 68.421 | 14.6729 | 2.329 | 288.4567
2021-06-13 13:00 | 15.6794 | 68.592 | 14.6707 | 2.332 | 290.3808
2021-06-13 13:15 | 15.681 | 68.592 | 14.6674 | 2.343 | 297.5163
2021-06-13 13:30 | 15.6751 | 68.763 | 14.668 | 2.328 | 287.8174
2021-06-13 13:45 | 15.6774 | 68.934 | 14.6723 | 2.324 | 285.2705
2021-06-13 14:00 | 15.6781 | 69.107 | 14.6713 | 2.328 | 287.8174
2021-06-13 14:15 | 15.6771 | 69.278 | 14.6691 | 2.33 | 289.097
2021-06-13 14:30 | 15.6761 | 69.449 | 14.6701 | 2.326 | 286.5419
2021-06-13 14:45 | 15.681 | 69.449 | 14.6707 | 2.336 | 292.9609
2021-06-13 15:00 | 15.68 | 69.622 | 14.6713 | 2.332 | 290.3808
2021-06-13 15:15 | 15.6774 | 69.793 | 14.6713 | 2.326 | 286.5419
2021-06-13 15:30 | 15.6824 | 69.793 | 14.6697 | 2.341 | 296.2095
2021-06-13 15:45 | 15.6808 | 69.793 | 14.6697 | 2.338 | 294.2572
2021-06-13 16:00 | 15.6824 | 69.793 | 14.6685 | 2.344 | 298.1713
2021-06-13 16:15 | 15.6815 | 69.964 | 14.6719 | 2.334 | 291.6687
2021-06-13 16:30 | 15.6831 | 69.964 | 14.6707 | 2.341 | 296.2095
2021-06-13 16:45 | 15.6847 | 69.964 | 14.6697 | 2.347 | 300.1426
2021-06-13 17:00 | 15.6815 | 69.964 | 14.6674 | 2.345 | 298.8273
2021-06-13 17:15 | 15.6831 | 69.964 | 14.6701 | 2.342 | 296.8624
2021-06-13 17:30 | 15.6815 | 69.964 | 14.6674 | 2.345 | 298.8273
2021-06-13 17:45 | 15.6815 | 69.964 | 14.669 | 2.341 | 296.2095
2021-06-13 18:00 | 15.6831 | 69.964 | 14.6682 | 2.346 | 299.4844
2021-06-13 18:15 | 15.6815 | 69.964 | 14.6691 | 2.341 | 296.2095
2021-06-13 18:30 | 15.6847 | 69.964 | 14.6693 | 2.348 | 300.8018
2021-06-13 18:45 | 15.6831 | 69.964 | 14.6678 | 2.347 | 300.1426
2021-06-13 19:00 | 15.6847 | 69.964 | 14.6665 | 2.354 | 304.7793
2021-06-13 19:15 | 15.6873 | 69.793 | 14.6682 | 2.356 | 306.1136
2021-06-13 19:30 | 15.6873 | 69.793 | 14.6665 | 2.36 | 308.7951
2021-06-13 19:45 | 15.6841 | 69.793 | 14.6706 | 2.343 | 297.5163
2021-06-13 20:00 | 15.6873 | 69.793 | 14.6706 | 2.351 | 302.7857
2021-06-13 20:15 | 15.6867 | 69.622 | 14.6716 | 2.347 | 300.1426
2021-06-13 20:30 | 15.6867 | 69.622 | 14.6726 | 2.344 | 298.1713
2021-06-13 20:45 | 15.6899 | 69.622 | 14.6746 | 2.347 | 300.1426
2021-06-13 21:00 | 15.6932 | 69.622 | 14.678 | 2.347 | 300.1426
2021-06-13 21:15 | 15.6942 | 69.449 | 14.6772 | 2.351 | 302.7857
2021-06-13 21:30 | 15.6942 | 69.449 | 14.68 | 2.345 | 298.8273
2021-06-13 21:45 | 15.699 | 69.449 | 14.6826 | 2.35 | 302.1234
2021-06-13 22:00 | 15.7024 | 69.449 | 14.6836 | 2.355 | 305.4459
2021-06-13 22:15 | 15.704 | 69.449 | 14.6854 | 2.355 | 305.4459
2021-06-13 22:30 | 15.7016 | 69.278 | 14.689 | 2.341 | 296.2095
2021-06-13 22:45 | 15.7066 | 69.278 | 14.6916 | 2.346 | 299.4844
2021-06-13 23:00 | 15.7066 | 69.278 | 14.691 | 2.348 | 300.8018
2021-06-13 23:15 | 15.7083 | 69.278 | 14.691 | 2.352 | 303.4492
2021-06-13 23:30 | 15.7076 | 69.107 | 14.6926 | 2.346 | 299.4844
2021-06-13 23:45 | 15.7092 | 69.107 | 14.692 | 2.351 | 302.7857
2021-06-14 | 15.7043 | 69.107 | 14.6913 | 2.342 | 296.8624
2021-06-14 00:15 | 15.7069 | 68.934 | 14.6923 | 2.345 | 298.8273
2021-06-14 00:30 | 15.7053 | 68.934 | 14.6936 | 2.339 | 294.9069
2021-06-14 00:45 | 15.7069 | 68.934 | 14.6907 | 2.349 | 301.462
2021-06-14 01:00 | 15.7079 | 68.763 | 14.6933 | 2.345 | 298.8273
2021-06-14 01:15 | 15.7063 | 68.763 | 14.6894 | 2.351 | 302.7857
2021-06-14 01:30 | 15.7079 | 68.763 | 14.6887 | 2.356 | 306.1136
2021-06-14 01:45 | 15.7089 | 68.592 | 14.688 | 2.36 | 308.7951
2021-06-14 02:00 | 15.7056 | 68.592 | 14.6906 | 2.346 | 299.4844
2021-06-14 02:15 | 15.7105 | 68.592 | 14.6916 | 2.355 | 305.4459
2021-06-14 02:30 | 15.7066 | 68.421 | 14.6933 | 2.342 | 296.8624
2021-06-14 02:45 | 15.7098 | 68.421 | 14.6949 | 2.346 | 299.4844
2021-06-14 03:00 | 15.7115 | 68.421 | 14.6959 | 2.348 | 300.8018
2021-06-14 03:15 | 15.7108 | 68.248 | 14.6952 | 2.347 | 300.1426
2021-06-14 03:30 | 15.7092 | 68.248 | 14.6929 | 2.349 | 301.462
2021-06-14 03:45 | 15.7092 | 68.248 | 14.6945 | 2.345 | 298.8273
2021-06-14 04:00 | 15.7157 | 68.248 | 14.6994 | 2.349 | 301.462
2021-06-14 04:15 | 15.7167 | 68.077 | 14.6988 | 2.353 | 304.1137
2021-06-14 04:30 | 15.715 | 68.077 | 14.6988 | 2.349 | 301.462
2021-06-14 04:45 | 15.7167 | 68.077 | 14.7023 | 2.345 | 298.8273
2021-06-14 05:00 | 15.7183 | 68.077 | 14.7033 | 2.346 | 299.4844
2021-06-14 05:15 | 15.7176 | 67.906 | 14.707 | 2.336 | 292.9609
2021-06-14 05:30 | 15.7225 | 67.906 | 14.7062 | 2.349 | 301.462
2021-06-14 05:45 | 15.7225 | 67.906 | 14.7112 | 2.338 | 294.2572
2021-06-14 06:00 | 15.7251 | 67.735 | 14.7105 | 2.345 | 298.8273
2021-06-14 06:15 | 15.7251 | 67.735 | 14.7128 | 2.34 | 295.5577
2021-06-14 06:30 | 15.7285 | 67.735 | 14.7145 | 2.344 | 298.1713
2021-06-14 06:45 | 15.7309 | 67.564 | 14.7202 | 2.336 | 292.9609
2021-06-14 07:00 | 15.7309 | 67.564 | 14.7225 | 2.331 | 289.7384
2021-06-14 07:15 | 15.7343 | 67.564 | 14.7241 | 2.335 | 292.3143
2021-06-14 07:30 | 15.7376 | 67.564 | 14.7258 | 2.339 | 294.9069
2021-06-14 07:45 | 15.7359 | 67.564 | 14.7258 | 2.335 | 292.3143
2021-06-14 08:00 | 15.7385 | 67.392 | 14.7308 | 2.329 | 288.4567
2021-06-14 08:15 | 15.7418 | 67.392 | 14.7299 | 2.339 | 294.9069
2021-06-14 08:30 | 15.745 | 67.392 | 14.7309 | 2.344 | 298.1713
2021-06-14 08:45 | 15.7424 | 67.564 | 14.731 | 2.338 | 294.2572
2021-06-14 09:00 | 15.7415 | 67.735 | 14.7384 | 2.318 | 281.4812
2021-06-14 09:15 | 15.747 | 67.906 | 14.7387 | 2.331 | 289.7384
2021-06-14 09:30 | 15.7454 | 67.906 | 14.74 | 2.324 | 285.2705
2021-06-14 09:45 | 15.7452 | 68.248 | 14.7406 | 2.322 | 284.0033
2021-06-14 10:00 | 15.7466 | 68.592 | 14.7412 | 2.324 | 285.2705
2021-06-14 10:15 | 15.7489 | 68.763 | 14.7421 | 2.327 | 287.1791
2021-06-14 10:30 | 15.7486 | 69.107 | 14.745 | 2.32 | 282.7402
2021-06-14 10:45 | 15.7499 | 69.449 | 14.7456 | 2.322 | 284.0033
2021-06-14 11:00 | 15.7518 | 69.964 | 14.7467 | 2.324 | 285.2705
2021-06-14 11:15 | 15.7575 | 70.137 | 14.7485 | 2.333 | 291.0242
2021-06-14 11:30 | 15.7525 | 70.137 | 14.7492 | 2.32 | 282.7402
2021-06-14 11:45 | 15.7515 | 70.308 | 14.7485 | 2.319 | 282.1102
2021-06-14 12:00 | 15.7539 | 70.48 | 14.7519 | 2.317 | 280.8533
2021-06-14 12:15 | 15.7528 | 70.651 | 14.7538 | 2.31 | 276.4863
2021-06-14 12:30 | 15.7518 | 70.824 | 14.756 | 2.303 | 272.1692
2021-06-14 12:45 | 15.7565 | 71.168 | 14.7576 | 2.31 | 276.4863
2021-06-14 13:00 | 15.757 | 71.339 | 14.7576 | 2.311 | 277.1071
2021-06-14 13:15 | 15.7578 | 71.512 | 14.7543 | 2.321 | 283.3713
2021-06-14 13:30 | 15.7601 | 71.683 | 14.7531 | 2.329 | 288.4567
2021-06-14 13:45 | 15.7584 | 71.683 | 14.7564 | 2.317 | 280.8533
2021-06-14 14:00 | 15.7623 | 71.856 | 14.7548 | 2.33 | 289.097
2021-06-14 14:15 | 15.763 | 72.028 | 14.7505 | 2.342 | 296.8624
2021-06-14 14:30 | 15.763 | 72.028 | 14.7515 | 2.339 | 294.9069
2021-06-14 14:45 | 15.7669 | 72.199 | 14.7538 | 2.343 | 297.5163
2021-06-14 15:00 | 15.7652 | 72.199 | 14.7527 | 2.342 | 296.8624
2021-06-14 15:15 | 15.7675 | 72.372 | 14.7538 | 2.344 | 298.1713
2021-06-14 15:30 | 15.7691 | 72.372 | 14.7493 | 2.358 | 307.4522
2021-06-14 15:45 | 15.7681 | 72.545 | 14.7525 | 2.349 | 301.462
2021-06-14 16:00 | 15.7655 | 72.718 | 14.7548 | 2.337 | 293.6085
2021-06-14 16:15 | 15.7694 | 72.891 | 14.7614 | 2.331 | 289.7384
2021-06-14 16:30 | 15.77 | 73.062 | 14.7541 | 2.35 | 302.1234
2021-06-14 16:45 | 15.7739 | 73.234 | 14.758 | 2.35 | 302.1234
2021-06-14 17:00 | 15.7729 | 73.407 | 14.7625 | 2.337 | 293.6085
2021-06-14 17:15 | 15.7686 | 73.58 | 14.7625 | 2.327 | 287.1791
2021-06-14 17:30 | 15.7726 | 73.753 | 14.7647 | 2.331 | 289.7384
2021-06-14 17:45 | 15.7791 | 73.753 | 14.764 | 2.348 | 300.8018
2021-06-14 18:00 | 15.7758 | 73.753 | 14.7622 | 2.344 | 298.1713
2021-06-14 18:15 | 15.7797 | 73.926 | 14.7632 | 2.351 | 302.7857
2021-06-14 18:30 | 15.7715 | 73.926 | 14.7648 | 2.329 | 288.4567
2021-06-14 18:45 | 15.7753 | 74.098 | 14.7686 | 2.329 | 288.4567
2021-06-14 19:00 | 15.7803 | 74.098 | 14.766 | 2.346 | 299.4844
2021-06-14 19:15 | 15.7787 | 74.098 | 14.7669 | 2.341 | 296.2095
2021-06-14 19:30 | 15.7787 | 74.098 | 14.7675 | 2.339 | 294.9069
2021-06-14 19:45 | 15.7781 | 73.926 | 14.7677 | 2.337 | 293.6085
2021-06-14 20:00 | 15.7791 | 73.753 | 14.7667 | 2.342 | 296.8624
2021-06-14 20:15 | 15.7807 | 73.753 | 14.767 | 2.345 | 298.8273
2021-06-14 20:30 | 15.7817 | 73.58 | 14.768 | 2.345 | 298.8273
2021-06-14 20:45 | 15.7795 | 73.407 | 14.7669 | 2.342 | 296.8624
2021-06-14 21:00 | 15.7788 | 73.234 | 14.7666 | 2.341 | 296.2095
2021-06-14 21:15 | 15.7782 | 73.062 | 14.7625 | 2.349 | 301.462
2021-06-14 21:30 | 15.7808 | 72.891 | 14.7615 | 2.358 | 307.4522
2021-06-14 21:45 | 15.7803 | 72.718 | 14.7617 | 2.356 | 306.1136
2021-06-14 22:00 | 15.7763 | 72.545 | 14.7619 | 2.346 | 299.4844
2021-06-14 22:15 | 15.7789 | 72.372 | 14.7615 | 2.353 | 304.1137
2021-06-14 22:30 | 15.7823 | 72.372 | 14.7627 | 2.358 | 307.4522
2021-06-14 22:45 | 15.78 | 72.199 | 14.763 | 2.352 | 303.4492
2021-06-14 23:00 | 15.781 | 72.028 | 14.7656 | 2.348 | 300.8018
2021-06-14 23:15 | 15.782 | 71.856 | 14.7622 | 2.358 | 307.4522
2021-06-14 23:30 | 15.783 | 71.683 | 14.767 | 2.349 | 301.462
2021-06-14 23:45 | 15.7856 | 71.512 | 14.7693 | 2.35 | 302.1234
2021-06-15 | 15.7823 | 71.512 | 14.7717 | 2.337 | 293.6085
2021-06-15 00:15 | 15.7866 | 71.339 | 14.7743 | 2.341 | 296.2095
2021-06-15 00:30 | 15.7876 | 71.168 | 14.7735 | 2.345 | 298.8273
2021-06-15 00:45 | 15.7876 | 71.168 | 14.7754 | 2.341 | 296.2095
2021-06-15 01:00 | 15.7903 | 70.995 | 14.7766 | 2.344 | 298.1713
2021-06-15 01:15 | 15.7887 | 70.995 | 14.7759 | 2.342 | 296.8624
2021-06-15 01:30 | 15.7903 | 70.995 | 14.7759 | 2.346 | 299.4844
2021-06-15 01:45 | 15.7879 | 70.824 | 14.7759 | 2.34 | 295.5577
2021-06-15 02:00 | 15.7913 | 70.824 | 14.7759 | 2.348 | 300.8018
2021-06-15 02:15 | 15.7874 | 70.651 | 14.7751 | 2.34 | 295.5577
2021-06-15 02:30 | 15.7874 | 70.651 | 14.7719 | 2.348 | 300.8018
2021-06-15 02:45 | 15.7905 | 70.651 | 14.7712 | 2.357 | 306.7824
2021-06-15 03:00 | 15.7866 | 70.48 | 14.7722 | 2.345 | 298.8273
2021-06-15 03:15 | 15.7866 | 70.48 | 14.7731 | 2.343 | 297.5163
2021-06-15 03:30 | 15.7843 | 70.308 | 14.7733 | 2.338 | 294.2572
2021-06-15 03:45 | 15.7876 | 70.308 | 14.7741 | 2.343 | 297.5163
2021-06-15 04:00 | 15.7887 | 70.137 | 14.8136 |  |  | O
2021-06-15 04:15 | 15.7887 | 70.137 | 19.6367 |  |  | O
2021-06-15 04:30 | 15.7913 | 69.964 | 19.6475 |  |  | O
2021-06-15 04:45 | 15.7913 | 69.964 | 21.5828 |  |  | O
2021-06-15 05:00 | 15.789 | 69.793 | 14.7789 | 2.335 | 292.3143
2021-06-15 05:15 | 15.7898 | 69.622 | 14.7799 | 2.335 | 292.3143
2021-06-15 05:30 | 15.7948 | 69.622 | 14.7866 | 2.331 | 289.7384
2021-06-15 05:45 | 15.7958 | 69.449 | 14.7899 | 2.325 | 285.9057
2021-06-15 06:00 | 15.8 | 69.278 | 14.7917 | 2.331 | 289.7384
2021-06-15 06:15 | 15.8033 | 69.278 | 14.7959 | 2.329 | 288.4567
2021-06-15 06:30 | 15.8043 | 69.107 | 14.7983 | 2.326 | 286.5419
2021-06-15 06:45 | 15.8059 | 69.107 | 14.7983 | 2.329 | 288.4567
2021-06-15 07:00 | 15.8085 | 68.934 | 14.8008 | 2.33 | 289.097
2021-06-15 07:15 | 15.8101 | 68.934 | 14.8024 | 2.33 | 289.097
2021-06-15 07:30 | 15.8119 | 68.934 | 14.8023 | 2.334 | 291.6687
2021-06-15 07:45 | 15.8119 | 68.934 | 14.8037 | 2.331 | 289.7384
2021-06-15 08:00 | 15.8135 | 68.934 | 14.8068 | 2.327 | 287.1791
2021-06-15 08:15 | 15.8151 | 68.934 | 14.8111 | 2.321 | 283.3713
2021-06-15 08:30 | 15.8119 | 68.934 | 14.8146 | 2.305 | 273.3976
2021-06-15 08:45 | 15.8167 | 68.934 | 14.8155 | 2.314 | 278.9756
2021-06-15 09:00 | 15.8151 | 68.934 | 14.8155 | 2.311 | 277.1071
2021-06-15 09:15 | 15.8158 | 69.107 | 14.8169 | 2.309 | 275.8665
2021-06-15 09:30 | 15.8197 | 69.278 | 14.821 | 2.309 | 275.8665
2021-06-15 09:45 | 15.8187 | 69.449 | 14.8218 | 2.305 | 273.3976
2021-06-15 10:00 | 15.821 | 69.622 | 14.826 | 2.3 | 270.3342
2021-06-15 10:15 | 15.8223 | 69.964 | 14.8258 | 2.304 | 272.7829
2021-06-15 10:30 | 15.8197 | 70.137 | 14.8258 | 2.298 | 269.1159
2021-06-15 10:45 | 15.8227 | 70.48 | 14.8247 | 2.308 | 275.2478
2021-06-15 11:00 | 15.8223 | 70.824 | 14.8259 | 2.304 | 272.7829
2021-06-15 11:15 | 15.8264 | 70.995 | 14.8301 | 2.304 | 272.7829
2021-06-15 11:30 | 15.8309 | 71.339 | 14.8311 | 2.312 | 277.7289
2021-06-15 11:45 | 15.8272 | 71.683 | 14.8353 | 2.294 | 266.6913
2021-06-15 12:00 | 15.828 | 71.856 | 14.8371 | 2.292 | 265.4851
2021-06-15 12:15 | 15.8291 | 72.199 | 14.8427 | 2.281 | 258.9218
2021-06-15 12:30 | 15.8299 | 72.372 | 14.8435 | 2.281 | 258.9218
2021-06-15 12:45 | 15.8343 | 72.718 | 14.8423 | 2.294 | 266.6913
2021-06-15 13:00 | 15.8317 | 72.891 | 14.8446 | 2.283 | 260.1062
2021-06-15 13:15 | 15.8346 | 73.234 | 14.8435 | 2.293 | 266.0877
2021-06-15 13:30 | 15.8336 | 73.407 | 14.8429 | 2.292 | 265.4851
2021-06-15 13:45 | 15.8316 | 73.753 | 14.8384 | 2.297 | 268.5082
2021-06-15 14:00 | 15.8404 | 73.926 | 14.8411 | 2.312 | 277.7289
2021-06-15 14:15 | 15.8328 | 74.098 | 14.8427 | 2.29 | 264.2828
2021-06-15 14:30 | 15.8384 | 74.271 | 14.8421 | 2.305 | 273.3976
2021-06-15 14:45 | 15.8422 | 74.446 | 14.8465 | 2.303 | 272.1692
2021-06-15 15:00 | 15.8429 | 74.619 | 14.8481 | 2.301 | 270.9448
2021-06-15 15:15 | 15.8429 | 74.619 | 14.8497 | 2.298 | 269.1159
2021-06-15 15:30 | 15.85 | 74.791 | 14.843 | 2.33 | 289.097
2021-06-15 15:45 | 15.85 | 74.791 | 14.8479 | 2.318 | 281.4812
2021-06-15 16:00 | 15.8451 | 74.791 | 14.8458 | 2.312 | 277.7289
2021-06-15 16:15 | 15.8441 | 74.964 | 14.8464 | 2.308 | 275.2478
2021-06-15 16:30 | 15.8441 | 74.964 | 14.8471 | 2.307 | 274.63
2021-06-15 16:45 | 15.8425 | 74.964 | 14.8506 | 2.295 | 267.296
2021-06-15 17:00 | 15.8425 | 74.964 | 14.8478 | 2.301 | 270.9448
2021-06-15 17:15 | 15.8391 | 74.964 | 14.8468 | 2.296 | 267.9016
2021-06-15 17:30 | 15.8375 | 74.964 | 14.8445 | 2.298 | 269.1159
2021-06-15 17:45 | 15.8359 | 74.964 | 14.8433 | 2.297 | 268.5082
2021-06-15 18:00 | 15.837 | 74.791 | 14.8426 | 2.3 | 270.3342
2021-06-15 18:15 | 15.832 | 74.791 | 14.8401 | 2.295 | 267.296
2021-06-15 18:30 | 15.8336 | 74.791 | 14.8411 | 2.296 | 267.9016
2021-06-15 18:45 | 15.833 | 74.619 | 14.8388 | 2.3 | 270.3342
2021-06-15 19:00 | 15.8314 | 74.619 | 14.8381 | 2.298 | 269.1159
2021-06-15 19:15 | 15.8341 | 74.446 | 14.8355 | 2.31 | 276.4863
2021-06-15 19:30 | 15.8335 | 74.271 | 14.8365 | 2.306 | 274.0133
2021-06-15 19:45 | 15.8328 | 74.098 | 14.8336 | 2.311 | 277.1071
2021-06-15 20:00 | 15.8338 | 73.926 | 14.835 | 2.31 | 276.4863
2021-06-15 20:15 | 15.8332 | 73.753 | 14.8298 | 2.321 | 283.3713
2021-06-15 20:30 | 15.8293 | 73.58 | 14.8294 | 2.313 | 278.3517
2021-06-15 20:45 | 15.8271 | 73.407 | 14.8288 | 2.309 | 275.8665
2021-06-15 21:00 | 15.8248 | 73.234 | 14.8262 | 2.31 | 276.4863
2021-06-15 21:15 | 15.8291 | 73.062 | 14.826 | 2.32 | 282.7402
2021-06-15 21:30 | 15.8284 | 72.891 | 14.8256 | 2.319 | 282.1102
2021-06-15 21:45 | 15.8312 | 72.718 | 14.8275 | 2.321 | 283.3713
2021-06-15 22:00 | 15.8288 | 72.545 | 14.8268 | 2.318 | 281.4812
2021-06-15 22:15 | 15.8281 | 72.372 | 14.8253 | 2.319 | 282.1102
2021-06-15 22:30 | 15.8309 | 72.199 | 14.8256 | 2.325 | 285.9057
2021-06-15 22:45 | 15.8285 | 72.028 | 14.8249 | 2.321 | 283.3713
2021-06-15 23:00 | 15.828 | 71.856 | 14.8275 | 2.314 | 278.9756
2021-06-15 23:15 | 15.8239 | 71.683 | 14.8242 | 2.312 | 277.7289
2021-06-15 23:30 | 15.8249 | 71.512 | 14.8218 | 2.32 | 282.7402
2021-06-15 23:45 | 15.8227 | 71.339 | 14.8185 | 2.322 | 284.0033
2021-06-16 | 15.822 | 71.168 | 14.8178 | 2.322 | 284.0033
2021-06-16 00:15 | 15.8214 | 70.995 | 14.8185 | 2.319 | 282.1102
2021-06-16 00:30 | 15.8191 | 70.824 | 14.8118 | 2.329 | 288.4567
2021-06-16 00:45 | 15.8184 | 70.651 | 14.8128 | 2.325 | 285.9057
2021-06-16 01:00 | 15.8178 | 70.48 | 14.8137 | 2.322 | 284.0033
2021-06-16 01:15 | 15.8171 | 70.308 | 14.8097 | 2.329 | 288.4567
2021-06-16 01:30 | 15.8148 | 70.137 | 14.8097 | 2.324 | 285.2705
2021-06-16 01:45 | 15.8093 | 69.964 | 14.8073 | 2.316 | 280.2264
2021-06-16 02:00 | 15.8036 | 69.793 | 14.8015 | 2.317 | 280.8533
2021-06-16 02:15 | 15.7997 | 69.622 | 14.7992 | 2.313 | 278.3517
2021-06-16 02:30 | 15.8023 | 69.449 | 14.796 | 2.326 | 286.5419
2021-06-16 02:45 | 15.7991 | 69.449 | 14.7986 | 2.313 | 278.3517
2021-06-16 03:00 | 15.7934 | 69.278 | 14.7912 | 2.317 | 280.8533
2021-06-16 03:15 | 15.795 | 69.278 | 14.793 | 2.317 | 280.8533
2021-06-16 03:30 | 15.7961 | 69.107 | 14.7912 | 2.323 | 284.6364
2021-06-16 03:45 | 15.7905 | 68.934 | 14.7889 | 2.315 | 279.6005
2021-06-16 04:00 | 15.7905 | 68.934 | 14.7882 | 2.317 | 280.8533
2021-06-16 04:15 | 15.7921 | 68.934 | 14.7865 | 2.325 | 285.9057
2021-06-16 04:30 | 15.7898 | 68.763 | 14.7849 | 2.323 | 284.6364
2021-06-16 04:45 | 15.7865 | 68.763 | 14.7824 | 2.321 | 283.3713
2021-06-16 05:00 | 15.7826 | 68.592 | 14.7824 | 2.312 | 277.7289
2021-06-16 05:15 | 15.7826 | 68.592 | 14.7808 | 2.316 | 280.2264
2021-06-16 05:30 | 15.7803 | 68.421 | 14.7801 | 2.312 | 277.7289
2021-06-16 05:45 | 15.7818 | 68.421 | 14.7801 | 2.316 | 280.2264
2021-06-16 06:00 | 15.7803 | 68.421 | 14.7801 | 2.312 | 277.7289
2021-06-16 06:15 | 15.7813 | 68.248 | 14.7801 | 2.314 | 278.9756
2021-06-16 06:30 | 15.7813 | 68.248 | 14.7808 | 2.313 | 278.3517
2021-06-16 06:45 | 15.7805 | 68.077 | 14.7799 | 2.313 | 278.3517
2021-06-16 07:00 | 15.7805 | 68.077 | 14.7764 | 2.321 | 283.3713
2021-06-16 07:15 | 15.7766 | 67.906 | 14.7786 | 2.307 | 274.63
2021-06-16 07:30 | 15.7766 | 67.906 | 14.7785 | 2.307 | 274.63
2021-06-16 07:45 | 15.7782 | 67.906 | 14.7785 | 2.311 | 277.1071
2021-06-16 08:00 | 15.7766 | 67.906 | 14.7766 | 2.311 | 277.1071
2021-06-16 08:15 | 15.775 | 67.906 | 14.778 | 2.304 | 272.7829
2021-06-16 08:30 | 15.775 | 67.906 | 14.7779 | 2.305 | 273.3976
2021-06-16 08:45 | 15.7756 | 68.077 | 14.7783 | 2.305 | 273.3976
2021-06-16 09:00 | 15.773 | 68.248 | 14.7795 | 2.296 | 267.9016
2021-06-16 09:15 | 15.773 | 68.248 | 14.7804 | 2.294 | 266.6913
2021-06-16 09:30 | 15.7803 | 68.421 | 14.7814 | 2.309 | 275.8665
2021-06-16 09:45 | 15.776 | 68.592 | 14.7818 | 2.298 | 269.1159
2021-06-16 10:00 | 15.775 | 68.763 | 14.7788 | 2.303 | 272.1692
2021-06-16 10:15 | 15.7715 | 69.107 | 14.7782 | 2.296 | 267.9016
2021-06-16 10:30 | 15.7739 | 69.278 | 14.7778 | 2.303 | 272.1692
2021-06-16 10:45 | 15.7718 | 69.622 | 14.7747 | 2.305 | 273.3976
2021-06-16 11:00 | 15.7731 | 69.964 | 14.7776 | 2.302 | 271.5565
2021-06-16 11:15 | 15.7695 | 70.308 | 14.7804 | 2.287 | 262.4869
2021-06-16 11:30 | 15.7718 | 70.48 | 14.7805 | 2.292 | 265.4851
2021-06-16 11:45 | 15.7715 | 70.824 | 14.7775 | 2.299 | 269.7245
2021-06-16 12:00 | 15.7695 | 71.168 | 14.7789 | 2.291 | 264.8834
2021-06-16 12:15 | 15.7702 | 71.339 | 14.785 | 2.278 | 257.1526
2021-06-16 12:30 | 15.7682 | 71.683 | 14.782 | 2.281 | 258.9218
2021-06-16 12:45 | 15.7662 | 72.028 | 14.7831 | 2.273 | 254.2236
2021-06-16 13:00 | 15.7659 | 72.372 | 14.7792 | 2.282 | 259.5135
2021-06-16 13:15 | 15.7649 | 72.545 | 14.7759 | 2.287 | 262.4869
2021-06-16 13:30 | 15.7628 | 72.891 | 14.7808 | 2.271 | 253.0589
2021-06-16 13:45 | 15.7673 | 73.234 | 14.7763 | 2.292 | 265.4851
2021-06-16 14:00 | 15.7669 | 73.58 | 14.7762 | 2.292 | 265.4851
2021-06-16 14:15 | 15.7676 | 73.753 | 14.7744 | 2.297 | 268.5082
2021-06-16 14:30 | 15.7731 | 73.926 | 14.7704 | 2.32 | 282.7402
2021-06-16 14:45 | 15.7705 | 74.098 | 14.7763 | 2.3 | 270.3342
2021-06-16 15:00 | 15.7694 | 74.271 | 14.773 | 2.305 | 273.3976
2021-06-16 15:15 | 15.775 | 74.446 | 14.7791 | 2.304 | 272.7829
2021-06-16 15:30 | 15.774 | 74.619 | 14.7814 | 2.296 | 267.9016
2021-06-16 15:45 | 15.7756 | 74.619 | 14.7808 | 2.301 | 270.9448
2021-06-16 16:00 | 15.7778 | 74.791 | 14.7802 | 2.308 | 275.2478
2021-06-16 16:15 | 15.7762 | 74.791 | 14.7786 | 2.308 | 275.2478
2021-06-16 16:30 | 15.7729 | 74.791 | 14.7798 | 2.297 | 268.5082
2021-06-16 16:45 | 15.7713 | 74.791 | 14.7822 | 2.288 | 263.0845
2021-06-16 17:00 | 15.7778 | 74.791 | 14.7847 | 2.297 | 268.5082
2021-06-16 17:15 | 15.7762 | 74.791 | 14.7841 | 2.295 | 267.296
2021-06-16 17:30 | 15.7718 | 74.964 | 14.7824 | 2.289 | 263.6832
2021-06-16 17:45 | 15.7718 | 74.964 | 14.7778 | 2.3 | 270.3342
2021-06-16 18:00 | 15.7718 | 74.964 | 14.7738 | 2.309 | 275.8665
2021-06-16 18:15 | 15.7702 | 74.964 | 14.7714 | 2.311 | 277.1071
2021-06-16 18:30 | 15.7679 | 74.791 | 14.7718 | 2.305 | 273.3976
2021-06-16 18:45 | 15.7679 | 74.791 | 14.7706 | 2.307 | 274.63
2021-06-16 19:00 | 15.7679 | 74.791 | 14.7699 | 2.309 | 275.8665
2021-06-16 19:15 | 15.7673 | 74.619 | 14.7693 | 2.309 | 275.8665
2021-06-16 19:30 | 15.7634 | 74.446 | 14.7664 | 2.306 | 274.0133
2021-06-16 19:45 | 15.7668 | 74.446 | 14.7679 | 2.311 | 277.1071
2021-06-16 20:00 | 15.7662 | 74.271 | 14.7664 | 2.313 | 278.3517
2021-06-16 20:15 | 15.7656 | 74.098 | 14.7695 | 2.304 | 272.7829
2021-06-16 20:30 | 15.7633 | 73.926 | 14.7656 | 2.308 | 275.2478
2021-06-16 20:45 | 15.7627 | 73.753 | 14.7666 | 2.304 | 272.7829
2021-06-16 21:00 | 15.762 | 73.58 | 14.7615 | 2.314 | 278.9756
2021-06-16 21:15 | 15.7631 | 73.407 | 14.7611 | 2.318 | 281.4812
2021-06-16 21:30 | 15.7624 | 73.234 | 14.7596 | 2.319 | 282.1102
2021-06-16 21:45 | 15.7618 | 73.062 | 14.7638 | 2.308 | 275.2478
2021-06-16 22:00 | 15.7595 | 72.891 | 14.7641 | 2.302 | 271.5565
2021-06-16 22:15 | 15.7623 | 72.718 | 14.7601 | 2.318 | 281.4812
2021-06-16 22:30 | 15.7615 | 72.545 | 14.7634 | 2.308 | 275.2478
2021-06-16 22:45 | 15.7576 | 72.372 | 14.7601 | 2.307 | 274.63
2021-06-16 23:00 | 15.7602 | 72.199 | 14.7611 | 2.311 | 277.1071
2021-06-16 23:15 | 15.7581 | 72.028 | 14.7561 | 2.317 | 280.8533
2021-06-16 23:30 | 15.7557 | 71.856 | 14.7585 | 2.306 | 274.0133
2021-06-16 23:45 | 15.7568 | 71.683 | 14.7551 | 2.316 | 280.2264
2021-06-17 | 15.7578 | 71.512 | 14.7543 | 2.321 | 283.3713
2021-06-17 00:15 | 15.7539 | 71.339 | 14.7543 | 2.311 | 277.1071
2021-06-17 00:30 | 15.7531 | 71.168 | 14.7532 | 2.312 | 277.7289
2021-06-17 00:45 | 15.751 | 70.995 | 14.7516 | 2.311 | 277.1071
2021-06-17 01:00 | 15.7469 | 70.824 | 14.7525 | 2.299 | 269.7245
2021-06-17 01:15 | 15.7463 | 70.651 | 14.7492 | 2.306 | 274.0133
2021-06-17 01:30 | 15.7424 | 70.48 | 14.7469 | 2.302 | 271.5565
2021-06-17 01:45 | 15.7401 | 70.308 | 14.7469 | 2.296 | 267.9016
2021-06-17 02:00 | 15.7395 | 70.137 | 14.7435 | 2.303 | 272.1692
2021-06-17 02:15 | 15.7354 | 69.964 | 14.7402 | 2.301 | 270.9448
2021-06-17 02:30 | 15.7349 | 69.793 | 14.7412 | 2.297 | 268.5082
2021-06-17 02:45 | 15.7325 | 69.622 | 14.7371 | 2.301 | 270.9448
2021-06-17 03:00 | 15.7318 | 69.449 | 14.7405 | 2.292 | 265.4851
2021-06-17 03:15 | 15.7351 | 69.449 | 14.7355 | 2.311 | 277.1071
2021-06-17 03:30 | 15.7328 | 69.278 | 14.7389 | 2.298 | 269.1159
2021-06-17 03:45 | 15.7328 | 69.278 | 14.7355 | 2.306 | 274.0133
2021-06-17 04:00 | 15.7289 | 69.107 | 14.7338 | 2.3 | 270.3342
2021-06-17 04:15 | 15.7266 | 68.934 | 14.7329 | 2.297 | 268.5082
2021-06-17 04:30 | 15.725 | 68.934 | 14.7322 | 2.295 | 267.296
2021-06-17 04:45 | 15.725 | 68.934 | 14.7306 | 2.299 | 269.7245
2021-06-17 05:00 | 15.7211 | 68.763 | 14.7258 | 2.301 | 270.9448
2021-06-17 05:15 | 15.7193 | 68.763 | 14.7274 | 2.293 | 266.0877
2021-06-17 05:30 | 15.7193 | 68.763 | 14.7251 | 2.298 | 269.1159
2021-06-17 05:45 | 15.717 | 68.592 | 14.7244 | 2.295 | 267.296
2021-06-17 06:00 | 15.7154 | 68.592 | 14.726 | 2.287 | 262.4869
2021-06-17 06:15 | 15.7154 | 68.592 | 14.726 | 2.287 | 262.4869
2021-06-17 06:30 | 15.7164 | 68.421 | 14.7293 | 2.282 | 259.5135
2021-06-17 06:45 | 15.7164 | 68.421 | 14.726 | 2.29 | 264.2828
2021-06-17 07:00 | 15.7164 | 68.421 | 14.7252 | 2.291 | 264.8834
2021-06-17 07:15 | 15.7206 | 68.248 | 14.7286 | 2.293 | 266.0877
2021-06-17 07:30 | 15.7173 | 68.248 | 14.7286 | 2.285 | 261.2945
2021-06-17 07:45 | 15.719 | 68.248 | 14.727 | 2.293 | 266.0877
2021-06-17 08:00 | 15.7183 | 68.077 | 14.7286 | 2.288 | 263.0845
2021-06-17 08:15 | 15.7199 | 68.077 | 14.7277 | 2.293 | 266.0877
2021-06-17 08:30 | 15.7199 | 68.077 | 14.7292 | 2.29 | 264.2828
2021-06-17 08:45 | 15.7167 | 68.077 | 14.7299 | 2.281 | 258.9218
2021-06-17 09:00 | 15.7206 | 68.248 | 14.7296 | 2.291 | 264.8834
2021-06-17 09:15 | 15.723 | 68.421 | 14.731 | 2.293 | 266.0877
2021-06-17 09:30 | 15.7154 | 68.592 | 14.7318 | 2.274 | 254.8075
2021-06-17 09:45 | 15.7177 | 68.763 | 14.7281 | 2.288 | 263.0845
2021-06-17 10:00 | 15.7151 | 68.934 | 14.7293 | 2.279 | 257.7414
2021-06-17 10:15 | 15.7141 | 69.107 | 14.7287 | 2.278 | 257.1526
2021-06-17 10:30 | 15.7132 | 69.278 | 14.7258 | 2.283 | 260.1062
2021-06-17 10:45 | 15.7128 | 69.622 | 14.7248 | 2.284 | 260.6999
2021-06-17 11:00 | 15.7102 | 69.793 | 14.7271 | 2.273 | 254.2236
2021-06-17 11:15 | 15.7164 | 70.137 | 14.7292 | 2.283 | 260.1062
2021-06-17 11:30 | 15.7112 | 70.48 | 14.7279 | 2.274 | 254.8075
2021-06-17 11:45 | 15.7159 | 70.824 | 14.7255 | 2.29 | 264.2828
2021-06-17 12:00 | 15.7115 | 70.995 | 14.7279 | 2.274 | 254.8075
2021-06-17 12:15 | 15.7144 | 71.339 | 14.7281 | 2.281 | 258.9218
2021-06-17 12:30 | 15.7174 | 71.683 | 14.7313 | 2.28 | 258.3311
2021-06-17 12:45 | 15.7154 | 72.028 | 14.7332 | 2.271 | 253.0589
2021-06-17 13:00 | 15.7101 | 72.372 | 14.7312 | 2.264 | 249.0131
2021-06-17 13:15 | 15.7124 | 72.545 | 14.7296 | 2.273 | 254.2236
2021-06-17 13:30 | 15.7103 | 72.891 | 14.7296 | 2.268 | 251.3192
2021-06-17 13:45 | 15.7109 | 73.062 | 14.7237 | 2.283 | 260.1062
2021-06-17 14:00 | 15.7089 | 73.407 | 14.72 | 2.287 | 262.4869
2021-06-17 14:15 | 15.7112 | 73.58 | 14.7239 | 2.284 | 260.6999
2021-06-17 14:30 | 15.7086 | 73.753 | 14.7223 | 2.281 | 258.9218
2021-06-17 14:45 | 15.7098 | 74.098 | 14.7206 | 2.288 | 263.0845
2021-06-17 15:00 | 15.7087 | 74.271 | 14.7209 | 2.285 | 261.2945
2021-06-17 15:15 | 15.7061 | 74.446 | 14.7161 | 2.29 | 264.2828
2021-06-17 15:30 | 15.7067 | 74.619 | 14.718 | 2.287 | 262.4869
2021-06-17 15:45 | 15.7073 | 74.791 | 14.7192 | 2.286 | 261.8902
2021-06-17 16:00 | 15.7073 | 74.791 | 14.7192 | 2.286 | 261.8902
2021-06-17 16:15 | 15.7063 | 74.964 | 14.7197 | 2.282 | 259.5135
2021-06-17 16:30 | 15.7029 | 74.964 | 14.7144 | 2.287 | 262.4869
2021-06-17 16:45 | 15.6986 | 75.139 | 14.719 | 2.266 | 250.1642
2021-06-17 17:00 | 15.7019 | 75.139 | 14.7158 | 2.281 | 258.9218
2021-06-17 17:15 | 15.6976 | 75.312 | 14.7164 | 2.27 | 252.478
2021-06-17 17:30 | 15.6976 | 75.312 | 14.7136 | 2.276 | 255.9781
2021-06-17 17:45 | 15.6944 | 75.312 | 14.7135 | 2.269 | 251.8981
2021-06-17 18:00 | 15.696 | 75.312 | 14.7122 | 2.276 | 255.9781
2021-06-17 18:15 | 15.6921 | 75.139 | 14.71 | 2.272 | 253.6408
2021-06-17 18:30 | 15.6921 | 75.139 | 14.7044 | 2.285 | 261.2945
2021-06-17 18:45 | 15.6887 | 75.139 | 14.7067 | 2.272 | 253.6408
2021-06-17 19:00 | 15.6921 | 75.139 | 14.7055 | 2.282 | 259.5135
2021-06-17 19:15 | 15.6882 | 74.964 | 14.7049 | 2.275 | 255.3923
2021-06-17 19:30 | 15.6892 | 74.791 | 14.7036 | 2.28 | 258.3311
2021-06-17 19:45 | 15.6886 | 74.619 | 14.7041 | 2.278 | 257.1526
2021-06-17 20:00 | 15.6886 | 74.619 | 14.7016 | 2.283 | 260.1062
2021-06-17 20:15 | 15.6896 | 74.446 | 14.7012 | 2.287 | 262.4869
2021-06-17 20:30 | 15.689 | 74.271 | 14.7006 | 2.287 | 262.4869
2021-06-17 20:45 | 15.6895 | 73.926 | 14.6987 | 2.292 | 265.4851
2021-06-17 21:00 | 15.6921 | 73.753 | 14.698 | 2.299 | 269.7245
2021-06-17 21:15 | 15.6931 | 73.58 | 14.7002 | 2.297 | 268.5082
2021-06-17 21:30 | 15.6909 | 73.407 | 14.6997 | 2.293 | 266.0877
2021-06-17 21:45 | 15.6896 | 73.062 | 14.7 | 2.289 | 263.6832
2021-06-17 22:00 | 15.6906 | 72.891 | 14.6993 | 2.293 | 266.0877
2021-06-17 22:15 | 15.69 | 72.718 | 14.6986 | 2.293 | 266.0877
2021-06-17 22:30 | 15.6944 | 72.545 | 14.7012 | 2.297 | 268.5082
2021-06-17 22:45 | 15.6905 | 72.372 | 14.6988 | 2.293 | 266.0877
2021-06-17 23:00 | 15.6897 | 72.199 | 14.6991 | 2.291 | 264.8834
2021-06-17 23:15 | 15.6925 | 72.028 | 14.7004 | 2.294 | 266.6913
2021-06-17 23:30 | 15.6902 | 71.856 | 14.7 | 2.29 | 264.2828
2021-06-17 23:45 | 15.6879 | 71.683 | 14.6986 | 2.288 | 263.0845
2021-06-18 | 15.6905 | 71.512 | 14.6986 | 2.294 | 266.6913
2021-06-18 00:15 | 15.6883 | 71.339 | 14.6955 | 2.296 | 267.9016
2021-06-18 00:30 | 15.686 | 71.168 | 14.6942 | 2.293 | 266.0877
2021-06-18 00:45 | 15.6805 | 70.995 | 14.6919 | 2.286 | 261.8902
2021-06-18 01:00 | 15.6831 | 70.824 | 14.692 | 2.292 | 265.4851
2021-06-18 01:15 | 15.6768 | 70.48 | 14.6888 | 2.284 | 260.6999
2021-06-18 01:30 | 15.6761 | 70.308 | 14.6839 | 2.294 | 266.6913
2021-06-18 01:45 | 15.6722 | 70.137 | 14.6841 | 2.285 | 261.2945
2021-06-18 02:00 | 15.6706 | 70.137 | 14.68 | 2.29 | 264.2828
2021-06-18 02:15 | 15.6667 | 69.964 | 14.6809 | 2.279 | 257.7414
2021-06-18 02:30 | 15.6644 | 69.793 | 14.6784 | 2.279 | 257.7414
2021-06-18 02:45 | 15.6636 | 69.622 | 14.6751 | 2.285 | 261.2945
2021-06-18 03:00 | 15.6615 | 69.449 | 14.6759 | 2.278 | 257.1526
2021-06-18 03:15 | 15.6597 | 69.449 | 14.6742 | 2.278 | 257.1526
2021-06-18 03:30 | 15.6591 | 69.278 | 14.6733 | 2.279 | 257.7414
2021-06-18 03:45 | 15.6574 | 69.278 | 14.674 | 2.273 | 254.2236
2021-06-18 04:00 | 15.6602 | 69.107 | 14.6732 | 2.282 | 259.5135
2021-06-18 04:15 | 15.6561 | 68.934 | 14.6723 | 2.274 | 254.8075
2021-06-18 04:30 | 15.6561 | 68.934 | 14.6714 | 2.276 | 255.9781
2021-06-18 04:45 | 15.6506 | 68.763 | 14.6722 | 2.262 | 247.8659
2021-06-18 05:00 | 15.649 | 68.763 | 14.6713 | 2.26 | 246.7226
2021-06-18 05:15 | 15.6483 | 68.592 | 14.6688 | 2.264 | 249.0131
2021-06-18 05:30 | 15.6449 | 68.592 | 14.6696 | 2.255 | 243.8811
2021-06-18 05:45 | 15.6475 | 68.421 | 14.6694 | 2.261 | 247.2937
2021-06-18 06:00 | 15.6475 | 68.421 | 14.67 | 2.26 | 246.7226
2021-06-18 06:15 | 15.6452 | 68.248 | 14.6714 | 2.251 | 241.6252
2021-06-18 06:30 | 15.6486 | 68.248 | 14.6739 | 2.253 | 242.7513
2021-06-18 06:45 | 15.6478 | 68.077 | 14.6739 | 2.251 | 241.6252
2021-06-18 07:00 | 15.6478 | 68.077 | 14.6739 | 2.251 | 241.6252
2021-06-18 07:15 | 15.6512 | 68.077 | 14.6755 | 2.255 | 243.8811
2021-06-18 07:30 | 15.6473 | 67.906 | 14.6762 | 2.244 | 237.7142
2021-06-18 07:45 | 15.6488 | 67.906 | 14.6754 | 2.25 | 241.0637
2021-06-18 08:00 | 15.6455 | 67.906 | 14.6768 | 2.239 | 234.9492
2021-06-18 08:15 | 15.6488 | 67.906 | 14.6759 | 2.249 | 240.503
2021-06-18 08:30 | 15.6504 | 67.906 | 14.6767 | 2.251 | 241.6252
2021-06-18 08:45 | 15.6488 | 67.906 | 14.6781 | 2.244 | 237.7142
2021-06-18 09:00 | 15.6473 | 67.906 | 14.6781 | 2.24 | 235.5003
2021-06-18 09:15 | 15.6429 | 68.077 | 14.6762 | 2.234 | 232.2077
2021-06-18 09:30 | 15.642 | 68.248 | 14.6759 | 2.233 | 231.6622
2021-06-18 09:45 | 15.6459 | 68.421 | 14.6771 | 2.24 | 235.5003
2021-06-18 10:00 | 15.6417 | 68.592 | 14.6742 | 2.237 | 233.8498
2021-06-18 10:15 | 15.6441 | 68.763 | 14.6767 | 2.236 | 233.3015
2021-06-18 10:30 | 15.6414 | 68.934 | 14.6756 | 2.233 | 231.6622
2021-06-18 10:45 | 15.642 | 69.107 | 14.6754 | 2.235 | 232.7541
2021-06-18 11:00 | 15.6451 | 69.449 | 14.682 | 2.226 | 227.8701
2021-06-18 11:15 | 15.6474 | 69.622 | 14.6784 | 2.24 | 235.5003
2021-06-18 11:30 | 15.647 | 69.964 | 14.6841 | 2.226 | 227.8701
2021-06-18 11:45 | 15.6467 | 70.308 | 14.6817 | 2.231 | 230.5741
2021-06-18 12:00 | 15.6441 | 70.48 | 14.6833 | 2.221 | 225.1894
2021-06-18 12:15 | 15.6404 | 70.824 | 14.6865 | 2.206 | 217.2856
2021-06-18 12:30 | 15.6499 | 71.168 | 14.6836 | 2.234 | 232.2077
2021-06-18 12:45 | 15.648 | 71.512 | 14.6848 | 2.227 | 228.4091
2021-06-18 13:00 | 15.647 | 71.683 | 14.6878 | 2.218 | 223.5921
2021-06-18 13:15 | 15.6481 | 72.028 | 14.683 | 2.232 | 231.1177
2021-06-18 13:30 | 15.6461 | 72.372 | 14.6836 | 2.226 | 227.8701
2021-06-18 13:45 | 15.6474 | 72.718 | 14.6835 | 2.229 | 229.4897
2021-06-18 14:00 | 15.6454 | 73.062 | 14.6833 | 2.225 | 227.3321
2021-06-18 14:15 | 15.6444 | 73.234 | 14.6794 | 2.232 | 231.1177
2021-06-18 14:30 | 15.6504 | 73.58 | 14.6761 | 2.254 | 243.3157
2021-06-18 14:45 | 15.6445 | 73.753 | 14.6784 | 2.235 | 232.7541
2021-06-18 15:00 | 15.6419 | 73.926 | 14.6784 | 2.229 | 229.4897
2021-06-18 15:15 | 15.6393 | 74.098 | 14.6772 | 2.225 | 227.3321
2021-06-18 15:30 | 15.6414 | 74.271 | 14.6756 | 2.234 | 232.2077
2021-06-18 15:45 | 15.6454 | 74.446 | 14.6785 | 2.237 | 233.8498
2021-06-18 16:00 | 15.6454 | 74.446 | 14.6735 | 2.248 | 239.9434
2021-06-18 16:15 | 15.6444 | 74.619 | 14.6764 | 2.239 | 234.9492
2021-06-18 16:30 | 15.6459 | 74.619 | 14.6813 | 2.232 | 231.1177
2021-06-18 16:45 | 15.64 | 74.791 | 14.6816 | 2.217 | 223.0615
2021-06-18 17:00 | 15.6423 | 74.964 | 14.68 | 2.226 | 227.8701
2021-06-18 17:15 | 15.6504 | 74.964 | 14.6826 | 2.239 | 234.9492
2021-06-18 17:30 | 15.6471 | 74.964 | 14.6813 | 2.234 | 232.2077
2021-06-18 17:45 | 15.6488 | 74.964 | 14.6819 | 2.237 | 233.8498
2021-06-18 18:00 | 15.6488 | 74.964 | 14.6804 | 2.24 | 235.5003
2021-06-18 18:15 | 15.6465 | 74.791 | 14.6764 | 2.244 | 237.7142
2021-06-18 18:30 | 15.6416 | 74.791 | 14.6764 | 2.233 | 231.6622
2021-06-18 18:45 | 15.641 | 74.619 | 14.6745 | 2.236 | 233.3015
2021-06-18 19:00 | 15.6378 | 74.619 | 14.6749 | 2.228 | 228.9489
2021-06-18 19:15 | 15.6388 | 74.446 | 14.6742 | 2.232 | 231.1177
2021-06-18 19:30 | 15.6383 | 74.271 | 14.6723 | 2.235 | 232.7541
2021-06-18 19:45 | 15.6359 | 74.098 | 14.672 | 2.23 | 230.0314
2021-06-18 20:00 | 15.6375 | 74.098 | 14.6698 | 2.239 | 234.9492
2021-06-18 20:15 | 15.6348 | 73.753 | 14.6678 | 2.237 | 233.8498
2021-06-18 20:30 | 15.6374 | 73.58 | 14.6653 | 2.248 | 239.9434
2021-06-18 20:45 | 15.6351 | 73.407 | 14.6659 | 2.242 | 236.6054
2021-06-18 21:00 | 15.6361 | 73.234 | 14.6662 | 2.243 | 237.1593
2021-06-18 21:15 | 15.6339 | 73.062 | 14.6648 | 2.242 | 236.6054
2021-06-18 21:30 | 15.6316 | 72.891 | 14.6651 | 2.235 | 232.7541
2021-06-18 21:45 | 15.6261 | 72.718 | 14.6627 | 2.228 | 228.9489
2021-06-18 22:00 | 15.6304 | 72.545 | 14.6653 | 2.232 | 231.1177
2021-06-18 22:15 | 15.6281 | 72.372 | 14.6653 | 2.227 | 228.4091
2021-06-18 22:30 | 15.6291 | 72.199 | 14.6629 | 2.235 | 232.7541
2021-06-18 22:45 | 15.6268 | 72.028 | 14.6629 | 2.229 | 229.4897
2021-06-18 23:00 | 15.6262 | 71.856 | 14.6622 | 2.229 | 229.4897
2021-06-18 23:15 | 15.6272 | 71.683 | 14.6582 | 2.241 | 236.0524
2021-06-18 23:30 | 15.6249 | 71.512 | 14.6598 | 2.232 | 231.1177
2021-06-18 23:45 | 15.6243 | 71.339 | 14.6542 | 2.243 | 237.1593
2021-06-19 | 15.6254 | 71.168 | 14.6558 | 2.242 | 236.6054
2021-06-19 00:15 | 15.6207 | 70.824 | 14.6535 | 2.237 | 233.8498
2021-06-19 00:30 | 15.6185 | 70.651 | 14.6517 | 2.235 | 232.7541
2021-06-19 00:45 | 15.6178 | 70.48 | 14.6494 | 2.239 | 234.9492
2021-06-19 01:00 | 15.6162 | 70.48 | 14.6487 | 2.237 | 233.8498
2021-06-19 01:15 | 15.6106 | 70.308 | 14.6463 | 2.229 | 229.4897
2021-06-19 01:30 | 15.6093 | 69.964 | 14.6413 | 2.238 | 234.399
2021-06-19 01:45 | 15.6103 | 69.793 | 14.6405 | 2.242 | 236.6054
2021-06-19 02:00 | 15.6048 | 69.622 | 14.6389 | 2.233 | 231.6622
2021-06-19 02:15 | 15.6032 | 69.622 | 14.6349 | 2.239 | 234.9492
2021-06-19 02:30 | 15.6024 | 69.449 | 14.6349 | 2.237 | 233.8498
2021-06-19 02:45 | 15.5985 | 69.278 | 14.6316 | 2.235 | 232.7541
2021-06-19 03:00 | 15.5929 | 69.107 | 14.6292 | 2.228 | 228.9489
2021-06-19 03:15 | 15.5929 | 69.107 | 14.6243 | 2.239 | 234.9492
2021-06-19 03:30 | 15.5907 | 68.934 | 14.6275 | 2.227 | 228.4091
2021-06-19 03:45 | 15.5866 | 68.763 | 14.6218 | 2.23 | 230.0314
2021-06-19 04:00 | 15.5884 | 68.763 | 14.6218 | 2.234 | 232.2077
2021-06-19 04:15 | 15.5876 | 68.592 | 14.6202 | 2.236 | 233.3015
2021-06-19 04:30 | 15.586 | 68.592 | 14.6185 | 2.237 | 233.8498
2021-06-19 04:45 | 15.5843 | 68.592 | 14.6218 | 2.225 | 227.3321
2021-06-19 05:00 | 15.5837 | 68.421 | 14.6185 | 2.231 | 230.5741
2021-06-19 05:15 | 15.5821 | 68.421 | 14.6162 | 2.233 | 231.6622
2021-06-19 05:30 | 15.5765 | 68.248 | 14.6186 | 2.214 | 221.4753
2021-06-19 05:45 | 15.5781 | 68.248 | 14.617 | 2.221 | 225.1894
2021-06-19 06:00 | 15.5807 | 68.077 | 14.617 | 2.227 | 228.4091
2021-06-19 06:15 | 15.5775 | 68.077 | 14.617 | 2.22 | 224.6561
2021-06-19 06:30 | 15.5807 | 68.077 | 14.6186 | 2.224 | 226.7951
2021-06-19 06:45 | 15.5784 | 67.906 | 14.6186 | 2.218 | 223.5921
2021-06-19 07:00 | 15.5801 | 67.906 | 14.6162 | 2.228 | 228.9489
2021-06-19 07:15 | 15.5817 | 67.906 | 14.6185 | 2.226 | 227.8701
2021-06-19 07:30 | 15.5794 | 67.735 | 14.616 | 2.227 | 228.4091
2021-06-19 07:45 | 15.5794 | 67.735 | 14.6157 | 2.227 | 228.4091
2021-06-19 08:00 | 15.576 | 67.735 | 14.6172 | 2.216 | 222.5318
2021-06-19 08:15 | 15.5794 | 67.735 | 14.6168 | 2.225 | 227.3321
2021-06-19 08:30 | 15.5784 | 67.906 | 14.6181 | 2.22 | 224.6561
2021-06-19 08:45 | 15.5726 | 68.077 | 14.6152 | 2.213 | 220.9484
2021-06-19 09:00 | 15.5742 | 68.077 | 14.6166 | 2.213 | 220.9484
2021-06-19 09:15 | 15.5666 | 68.248 | 14.6137 | 2.203 | 215.7296
2021-06-19 09:30 | 15.5657 | 68.421 | 14.6155 | 2.197 | 212.6419
2021-06-19 09:45 | 15.5713 | 68.592 | 14.6141 | 2.212 | 220.4224
2021-06-19 10:00 | 15.5655 | 68.763 | 14.6108 | 2.207 | 217.8061
2021-06-19 10:15 | 15.5668 | 69.107 | 14.6111 | 2.209 | 218.8499
2021-06-19 10:30 | 15.5608 | 69.278 | 14.6091 | 2.2 | 214.1817
2021-06-19 10:45 | 15.5644 | 69.793 | 14.6078 | 2.212 | 220.4224
2021-06-19 11:00 | 15.5585 | 69.964 | 14.6079 | 2.198 | 213.1543
2021-06-19 11:15 | 15.5615 | 70.308 | 14.6104 | 2.199 | 213.6675
2021-06-19 11:30 | 15.5627 | 70.651 | 14.6126 | 2.197 | 212.6419
2021-06-19 11:45 | 15.564 | 70.995 | 14.6118 | 2.202 | 215.2127
2021-06-19 12:00 | 15.5653 | 71.339 | 14.6169 | 2.193 | 210.6015
2021-06-19 12:15 | 15.5666 | 71.683 | 14.6192 | 2.191 | 209.5867
2021-06-19 12:30 | 15.5662 | 72.028 | 14.6188 | 2.191 | 209.5867
2021-06-19 12:45 | 15.5669 | 72.199 | 14.6182 | 2.194 | 211.1103
2021-06-19 13:00 | 15.5649 | 72.545 | 14.6166 | 2.193 | 210.6015
2021-06-19 13:15 | 15.566 | 72.891 | 14.6143 | 2.201 | 214.6967
2021-06-19 13:30 | 15.565 | 73.062 | 14.6137 | 2.2 | 214.1817
2021-06-19 13:45 | 15.5636 | 73.58 | 14.6115 | 2.202 | 215.2127
2021-06-19 14:00 | 15.5659 | 73.753 | 14.611 | 2.209 | 218.8499
2021-06-19 14:15 | 15.5655 | 74.098 | 14.6092 | 2.212 | 220.4224
2021-06-19 14:30 | 15.5595 | 74.271 | 14.6081 | 2.201 | 214.6967
2021-06-19 14:45 | 15.5672 | 74.619 | 14.6069 | 2.222 | 225.7237
2021-06-19 15:00 | 15.5646 | 74.791 | 14.6092 | 2.21 | 219.3731
2021-06-19 15:15 | 15.5618 | 74.964 | 14.6114 | 2.199 | 213.6675
2021-06-19 15:30 | 15.5641 | 75.139 | 14.6104 | 2.207 | 217.8061
2021-06-19 15:45 | 15.5657 | 75.139 | 14.6076 | 2.217 | 223.0615
2021-06-19 16:00 | 15.5614 | 75.312 | 14.6076 | 2.207 | 217.8061
2021-06-19 16:15 | 15.5604 | 75.484 | 14.6076 | 2.204 | 216.2474
2021-06-19 16:30 | 15.5588 | 75.484 | 14.6021 | 2.213 | 220.9484
2021-06-19 16:45 | 15.556 | 75.659 | 14.6027 | 2.206 | 217.2856
2021-06-19 17:00 | 15.556 | 75.659 | 14.6038 | 2.203 | 215.7296
2021-06-19 17:15 | 15.5534 | 75.832 | 14.6053 | 2.194 | 211.1103
2021-06-19 17:30 | 15.5517 | 75.832 | 14.602 | 2.197 | 212.6419
2021-06-19 17:45 | 15.5534 | 75.832 | 14.6015 | 2.202 | 215.2127
2021-06-19 18:00 | 15.5517 | 75.832 | 14.5966 | 2.21 | 219.3731
2021-06-19 18:15 | 15.5501 | 75.832 | 14.5956 | 2.209 | 218.8499
2021-06-19 18:30 | 15.5485 | 75.832 | 14.5933 | 2.21 | 219.3731
2021-06-19 18:45 | 15.5467 | 75.832 | 14.5922 | 2.209 | 218.8499
2021-06-19 19:00 | 15.5467 | 75.832 | 14.5893 | 2.215 | 222.0031
2021-06-19 19:15 | 15.5446 | 75.659 | 14.5899 | 2.209 | 218.8499
2021-06-19 19:30 | 15.5462 | 75.659 | 14.5898 | 2.213 | 220.9484
2021-06-19 19:45 | 15.5462 | 75.659 | 14.5886 | 2.216 | 222.5318
2021-06-19 20:00 | 15.544 | 75.484 | 14.5885 | 2.211 | 219.8973
2021-06-19 20:15 | 15.545 | 75.312 | 14.5853 | 2.22 | 224.6561
2021-06-19 20:30 | 15.546 | 75.139 | 14.5854 | 2.222 | 225.7237
2021-06-19 20:45 | 15.5494 | 75.139 | 14.5814 | 2.24 | 235.5003
2021-06-19 21:00 | 15.5472 | 74.964 | 14.5827 | 2.231 | 230.5741
2021-06-19 21:15 | 15.5465 | 74.791 | 14.5837 | 2.227 | 228.4091
2021-06-19 21:30 | 15.5492 | 74.619 | 14.5853 | 2.23 | 230.0314
2021-06-19 21:45 | 15.5502 | 74.446 | 14.5841 | 2.235 | 232.7541
2021-06-19 22:00 | 15.5491 | 74.098 | 14.587 | 2.225 | 227.3321
2021-06-19 22:15 | 15.5517 | 73.926 | 14.5856 | 2.235 | 232.7541
2021-06-19 22:30 | 15.5527 | 73.753 | 14.5892 | 2.229 | 229.4897
2021-06-19 22:45 | 15.5537 | 73.58 | 14.5878 | 2.234 | 232.2077
2021-06-19 23:00 | 15.5521 | 73.58 | 14.5863 | 2.234 | 232.2077
2021-06-19 23:15 | 15.5509 | 73.234 | 14.5866 | 2.231 | 230.5741
2021-06-19 23:30 | 15.547 | 73.062 | 14.5841 | 2.227 | 228.4091
2021-06-19 23:45 | 15.5453 | 73.062 | 14.5818 | 2.228 | 228.9489
2021-06-20 | 15.5496 | 72.891 | 14.5827 | 2.236 | 233.3015
2021-06-20 00:15 | 15.5451 | 72.545 | 14.5796 | 2.233 | 231.6622
2021-06-20 00:30 | 15.5435 | 72.545 | 14.5796 | 2.229 | 229.4897
2021-06-20 00:45 | 15.5412 | 72.372 | 14.5789 | 2.226 | 227.8701
2021-06-20 01:00 | 15.5422 | 72.199 | 14.5814 | 2.222 | 225.7237
2021-06-20 01:15 | 15.5399 | 72.028 | 14.5757 | 2.23 | 230.0314
2021-06-20 01:30 | 15.5393 | 71.856 | 14.5734 | 2.234 | 232.2077
2021-06-20 01:45 | 15.5393 | 71.856 | 14.5766 | 2.226 | 227.8701
2021-06-20 02:00 | 15.537 | 71.683 | 14.5776 | 2.219 | 224.1236
2021-06-20 02:15 | 15.538 | 71.512 | 14.5818 | 2.211 | 219.8973
2021-06-20 02:30 | 15.5375 | 71.339 | 14.5809 | 2.212 | 220.4224
2021-06-20 02:45 | 15.5408 | 71.339 | 14.5844 | 2.212 | 220.4224
2021-06-20 03:00 | 15.5401 | 71.168 | 14.5862 | 2.206 | 217.2856
2021-06-20 03:15 | 15.5466 | 71.168 | 14.5853 | 2.223 | 226.2589
2021-06-20 03:30 | 15.5476 | 70.995 | 14.5872 | 2.221 | 225.1894
2021-06-20 03:45 | 15.547 | 70.824 | 14.5872 | 2.219 | 224.1236
2021-06-20 04:00 | 15.5496 | 70.651 | 14.588 | 2.223 | 226.2589
2021-06-20 04:15 | 15.5463 | 70.651 | 14.588 | 2.216 | 222.5318
2021-06-20 04:30 | 15.5473 | 70.48 | 14.5905 | 2.212 | 220.4224
2021-06-20 04:45 | 15.5499 | 70.308 | 14.5938 | 2.211 | 219.8973
2021-06-20 05:00 | 15.5499 | 70.308 | 14.5931 | 2.212 | 220.4224
2021-06-20 05:15 | 15.5478 | 70.137 | 14.5956 | 2.201 | 214.6967
2021-06-20 05:30 | 15.5494 | 70.137 | 14.5982 | 2.199 | 213.6675
2021-06-20 05:45 | 15.552 | 69.964 | 14.5973 | 2.207 | 217.8061
2021-06-20 06:00 | 15.5536 | 69.964 | 14.5991 | 2.207 | 217.8061
2021-06-20 06:15 | 15.553 | 69.793 | 14.5975 | 2.209 | 218.8499
2021-06-20 06:30 | 15.553 | 69.793 | 14.6014 | 2.2 | 214.1817
2021-06-20 06:45 | 15.5572 | 69.622 | 14.6054 | 2.2 | 214.1817
2021-06-20 07:00 | 15.5572 | 69.622 | 14.6104 | 2.189 | 208.5755
2021-06-20 07:15 | 15.5556 | 69.622 | 14.6088 | 2.189 | 208.5755
2021-06-20 07:30 | 15.5589 | 69.622 | 14.6111 | 2.191 | 209.5867
2021-06-20 07:45 | 15.5582 | 69.449 | 14.6102 | 2.192 | 210.0937
2021-06-20 08:00 | 15.5637 | 69.622 | 14.6159 | 2.191 | 209.5867
2021-06-20 08:15 | 15.5621 | 69.622 | 14.6156 | 2.188 | 208.0712
2021-06-20 08:30 | 15.5621 | 69.622 | 14.6169 | 2.185 | 206.5637
2021-06-20 08:45 | 15.5628 | 69.793 | 14.6191 | 2.182 | 205.0643
2021-06-20 09:00 | 15.5644 | 69.793 | 14.6204 | 2.183 | 205.5632
2021-06-20 09:15 | 15.5644 | 69.793 | 14.6207 | 2.182 | 205.0643
2021-06-20 09:30 | 15.5634 | 69.964 | 14.6231 | 2.174 | 201.1046
2021-06-20 09:45 | 15.5641 | 70.137 | 14.6207 | 2.181 | 204.5662
2021-06-20 10:00 | 15.5615 | 70.308 | 14.6201 | 2.177 | 202.5829
2021-06-20 10:15 | 15.5621 | 70.48 | 14.6228 | 2.172 | 200.1235
2021-06-20 10:30 | 15.5627 | 70.651 | 14.6234 | 2.172 | 200.1235
2021-06-20 10:45 | 15.5608 | 70.995 | 14.6231 | 2.168 | 198.1718
2021-06-20 11:00 | 15.5647 | 71.168 | 14.6291 | 2.164 | 196.2341
2021-06-20 11:15 | 15.5692 | 71.512 | 14.63 | 2.172 | 200.1235
2021-06-20 11:30 | 15.5737 | 71.856 | 14.632 | 2.178 | 203.0774
2021-06-20 11:45 | 15.5727 | 72.028 | 14.6345 | 2.17 | 199.1459
2021-06-20 12:00 | 15.5773 | 72.372 | 14.6379 | 2.173 | 200.6136
2021-06-20 12:15 | 15.5769 | 72.718 | 14.6388 | 2.17 | 199.1459
2021-06-20 12:30 | 15.5765 | 73.062 | 14.642 | 2.161 | 194.7899
2021-06-20 12:45 | 15.5794 | 73.407 | 14.6378 | 2.178 | 203.0774
2021-06-20 13:00 | 15.575 | 73.58 | 14.6417 | 2.159 | 193.8314
2021-06-20 13:15 | 15.5763 | 73.926 | 14.6403 | 2.165 | 196.7172
2021-06-20 13:30 | 15.5808 | 74.271 | 14.6403 | 2.176 | 202.0893
2021-06-20 13:45 | 15.5836 | 74.619 | 14.6403 | 2.182 | 205.0643
2021-06-20 14:00 | 15.5826 | 74.791 | 14.6397 | 2.181 | 204.5662
2021-06-20 14:15 | 15.5821 | 75.139 | 14.6407 | 2.178 | 203.0774
2021-06-20 14:30 | 15.585 | 75.484 | 14.6403 | 2.186 | 207.0653
2021-06-20 14:45 | 15.5856 | 75.659 | 14.6403 | 2.187 | 207.5678
2021-06-20 15:00 | 15.5862 | 75.832 | 14.6413 | 2.186 | 207.0653
2021-06-20 15:15 | 15.5834 | 76.006 | 14.6414 | 2.18 | 204.0691
2021-06-20 15:30 | 15.5874 | 76.181 | 14.6418 | 2.188 | 208.0712
2021-06-20 15:45 | 15.584 | 76.181 | 14.6408 | 2.182 | 205.0643
2021-06-20 16:00 | 15.5846 | 76.354 | 14.6397 | 2.187 | 207.5678
2021-06-20 16:15 | 15.582 | 76.528 | 14.6424 | 2.174 | 201.1046
2021-06-20 16:30 | 15.5869 | 76.528 | 14.6375 | 2.197 | 212.6419
2021-06-20 16:45 | 15.5826 | 76.703 | 14.6403 | 2.181 | 204.5662
2021-06-20 17:00 | 15.5847 | 76.876 | 14.6448 | 2.175 | 201.5965
2021-06-20 17:15 | 15.5831 | 76.876 | 14.6426 | 2.177 | 202.5829
2021-06-20 17:30 | 15.582 | 77.05 | 14.6448 | 2.169 | 198.6584
2021-06-20 17:45 | 15.5853 | 77.05 | 14.6403 | 2.187 | 207.5678
2021-06-20 18:00 | 15.5837 | 77.05 | 14.6379 | 2.189 | 208.5755
2021-06-20 18:15 | 15.5837 | 77.05 | 14.6366 | 2.192 | 210.0937
2021-06-20 18:30 | 15.582 | 77.05 | 14.6349 | 2.192 | 210.0937
2021-06-20 18:45 | 15.5837 | 77.05 | 14.6371 | 2.191 | 209.5867
2021-06-20 19:00 | 15.5837 | 77.05 | 14.6385 | 2.187 | 207.5678
2021-06-20 19:15 | 15.5831 | 76.876 | 14.6389 | 2.185 | 206.5637
2021-06-20 19:30 | 15.5847 | 76.876 | 14.6408 | 2.184 | 206.063
2021-06-20 19:45 | 15.5881 | 76.876 | 14.6421 | 2.189 | 208.5755
2021-06-20 20:00 | 15.5907 | 76.703 | 14.6433 | 2.192 | 210.0937
2021-06-20 20:15 | 15.595 | 76.528 | 14.643 | 2.203 | 215.7296
2021-06-20 20:30 | 15.5962 | 76.354 | 14.6432 | 2.205 | 216.766
2021-06-20 20:45 | 15.5972 | 76.181 | 14.643 | 2.208 | 218.3276
2021-06-20 21:00 | 15.5982 | 76.006 | 14.6413 | 2.214 | 221.4753
2021-06-20 21:15 | 15.5987 | 75.659 | 14.644 | 2.209 | 218.8499
2021-06-20 21:30 | 15.5981 | 75.484 | 14.6459 | 2.203 | 215.7296
2021-06-20 21:45 | 15.5969 | 75.139 | 14.6461 | 2.2 | 214.1817
2021-06-20 22:00 | 15.5979 | 74.964 | 14.6479 | 2.198 | 213.1543
2021-06-20 22:15 | 15.6023 | 74.791 | 14.6471 | 2.21 | 219.3731
2021-06-20 22:30 | 15.6011 | 74.446 | 14.6497 | 2.201 | 214.6967
2021-06-20 22:45 | 15.5988 | 74.271 | 14.6497 | 2.196 | 212.1305
2021-06-20 23:00 | 15.5998 | 74.098 | 14.6481 | 2.202 | 215.2127
2021-06-20 23:15 | 15.6003 | 73.753 | 14.649 | 2.201 | 214.6967
2021-06-20 23:30 | 15.5997 | 73.58 | 14.6472 | 2.203 | 215.7296
2021-06-20 23:45 | 15.5991 | 73.407 | 14.6523 | 2.19 | 209.0807
2021-06-21 | 15.6011 | 73.062 | 14.6498 | 2.2 | 214.1817
2021-06-21 00:15 | 15.5962 | 73.062 | 14.6491 | 2.191 | 209.5867
2021-06-21 00:30 | 15.5966 | 72.718 | 14.6481 | 2.194 | 211.1103
2021-06-21 00:45 | 15.5976 | 72.545 | 14.6481 | 2.196 | 212.1305
2021-06-21 01:00 | 15.5937 | 72.372 | 14.649 | 2.185 | 206.5637
2021-06-21 01:15 | 15.5979 | 72.199 | 14.6465 | 2.2 | 214.1817
2021-06-21 01:30 | 15.5974 | 72.028 | 14.6465 | 2.199 | 213.6675
2021-06-21 01:45 | 15.595 | 71.856 | 14.6498 | 2.186 | 207.0653
2021-06-21 02:00 | 15.5945 | 71.683 | 14.6498 | 2.184 | 206.063
2021-06-21 02:15 | 15.5955 | 71.512 | 14.6481 | 2.191 | 209.5867
2021-06-21 02:30 | 15.5916 | 71.339 | 14.6465 | 2.185 | 206.5637
2021-06-21 02:45 | 15.5916 | 71.339 | 14.6458 | 2.187 | 207.5678
2021-06-21 03:00 | 15.5876 | 71.168 | 14.644 | 2.182 | 205.0643
2021-06-21 03:15 | 15.5869 | 70.995 | 14.6433 | 2.182 | 205.0643
2021-06-21 03:30 | 15.5946 | 70.824 | 14.6491 | 2.186 | 207.0653
2021-06-21 03:45 | 15.5946 | 70.824 | 14.6475 | 2.19 | 209.0807
2021-06-21 04:00 | 15.5972 | 70.651 | 14.6475 | 2.196 | 212.1305
2021-06-21 04:15 | 15.5955 | 70.651 | 14.6484 | 2.19 | 209.0807
2021-06-21 04:30 | 15.5949 | 70.48 | 14.6517 | 2.181 | 204.5662
2021-06-21 04:45 | 15.591 | 70.308 | 14.6477 | 2.181 | 204.5662
2021-06-21 05:00 | 15.5942 | 70.308 | 14.6492 | 2.185 | 206.5637
2021-06-21 05:15 | 15.592 | 70.137 | 14.651 | 2.176 | 202.0893
2021-06-21 05:30 | 15.592 | 70.137 | 14.651 | 2.176 | 202.0893
2021-06-21 05:45 | 15.5946 | 69.964 | 14.6492 | 2.186 | 207.0653
2021-06-21 06:00 | 15.5946 | 69.964 | 14.6535 | 2.176 | 202.0893
2021-06-21 06:15 | 15.5972 | 69.793 | 14.6535 | 2.182 | 205.0643
2021-06-21 06:30 | 15.5972 | 69.793 | 14.6568 | 2.174 | 201.1046
2021-06-21 06:45 | 15.5965 | 69.622 | 14.6568 | 2.172 | 200.1235
2021-06-21 07:00 | 15.5933 | 69.622 | 14.655 | 2.169 | 198.6584
2021-06-21 07:15 | 15.5975 | 69.449 | 14.6559 | 2.177 | 202.5829
2021-06-21 07:30 | 15.5959 | 69.449 | 14.66 | 2.164 | 196.2341
2021-06-21 07:45 | 15.5969 | 69.278 | 14.6591 | 2.168 | 198.1718
2021-06-21 08:00 | 15.5969 | 69.278 | 14.6623 | 2.161 | 194.7899
2021-06-21 08:15 | 15.6017 | 69.278 | 14.6655 | 2.164 | 196.2341
2021-06-21 08:30 | 15.6017 | 69.278 | 14.6662 | 2.163 | 195.7518
2021-06-21 08:45 | 15.6017 | 69.278 | 14.671 | 2.152 | 190.504
2021-06-21 09:00 | 15.605 | 69.278 | 14.671 | 2.159 | 193.8314
2021-06-21 09:15 | 15.605 | 69.278 | 14.6726 | 2.156 | 192.4002
2021-06-21 09:30 | 15.6066 | 69.278 | 14.6748 | 2.154 | 191.4504
2021-06-21 09:45 | 15.6034 | 69.278 | 14.6754 | 2.146 | 187.6853
2021-06-21 10:00 | 15.6066 | 69.278 | 14.6783 | 2.146 | 187.6853
2021-06-21 10:15 | 15.6058 | 69.449 | 14.6769 | 2.147 | 188.1529
2021-06-21 10:30 | 15.6079 | 69.622 | 14.6764 | 2.154 | 191.4504
2021-06-21 10:45 | 15.6071 | 69.793 | 14.6794 | 2.145 | 187.2185
2021-06-21 11:00 | 15.6061 | 69.964 | 14.6825 | 2.135 | 182.5971
2021-06-21 11:15 | 15.6066 | 70.137 | 14.6797 | 2.143 | 186.2874
2021-06-21 11:30 | 15.6064 | 70.48 | 14.6814 | 2.139 | 184.4355
2021-06-21 11:45 | 15.6077 | 70.824 | 14.6851 | 2.133 | 181.6829
2021-06-21 12:00 | 15.6079 | 71.339 | 14.6859 | 2.132 | 181.2271
2021-06-21 12:15 | 15.6124 | 71.683 | 14.6906 | 2.132 | 181.2271
2021-06-21 12:30 | 15.6122 | 72.028 | 14.689 | 2.135 | 182.5971
2021-06-21 12:45 | 15.6117 | 72.372 | 14.6909 | 2.13 | 180.318
2021-06-21 13:00 | 15.6113 | 72.718 | 14.6904 | 2.13 | 180.318
2021-06-21 13:15 | 15.611 | 73.062 | 14.6843 | 2.143 | 186.2874
2021-06-21 13:30 | 15.6072 | 73.407 | 14.6877 | 2.127 | 178.9605
2021-06-21 13:45 | 15.6101 | 73.753 | 14.6883 | 2.132 | 181.2271
2021-06-21 14:00 | 15.6107 | 73.926 | 14.6852 | 2.141 | 185.3598
2021-06-21 14:15 | 15.6136 | 74.271 | 14.689 | 2.139 | 184.4355
2021-06-21 14:30 | 15.6142 | 74.446 | 14.6868 | 2.145 | 187.2185
2021-06-21 14:45 | 15.6132 | 74.619 | 14.6878 | 2.141 | 185.3598
2021-06-21 15:00 | 15.6153 | 74.791 | 14.6906 | 2.139 | 184.4355
2021-06-21 15:15 | 15.6226 | 74.964 | 14.6922 | 2.153 | 190.9767
2021-06-21 15:30 | 15.6242 | 74.964 | 14.6893 | 2.163 | 195.7518
2021-06-21 15:45 | 15.6248 | 75.139 | 14.6904 | 2.162 | 195.2704
2021-06-21 16:00 | 15.6216 | 75.139 | 14.691 | 2.153 | 190.9767
2021-06-21 16:15 | 15.6265 | 75.139 | 14.69 | 2.167 | 197.6861
2021-06-21 16:30 | 15.6248 | 75.139 | 14.6926 | 2.157 | 192.8764
2021-06-21 16:45 | 15.6265 | 75.139 | 14.6951 | 2.155 | 191.9249
2021-06-21 17:00 | 15.6216 | 75.139 | 14.6946 | 2.145 | 187.2185
2021-06-21 17:15 | 15.6248 | 75.139 | 14.6935 | 2.155 | 191.9249
2021-06-21 17:30 | 15.6232 | 75.139 | 14.6932 | 2.152 | 190.504
2021-06-21 17:45 | 15.6216 | 75.139 | 14.6909 | 2.153 | 190.9767
2021-06-21 18:00 | 15.6216 | 75.139 | 14.6933 | 2.148 | 188.6214
2021-06-21 18:15 | 15.6216 | 75.139 | 14.6909 | 2.153 | 190.9767
2021-06-21 18:30 | 15.6216 | 75.139 | 14.688 | 2.16 | 194.3102
2021-06-21 18:45 | 15.6232 | 75.139 | 14.6897 | 2.16 | 194.3102
2021-06-21 19:00 | 15.6216 | 75.139 | 14.69 | 2.155 | 191.9249
2021-06-21 19:15 | 15.6209 | 74.964 | 14.6884 | 2.157 | 192.8764
2021-06-21 19:30 | 15.6275 | 74.964 | 14.6867 | 2.177 | 202.5829
2021-06-21 19:45 | 15.6203 | 74.791 | 14.6839 | 2.166 | 197.2012
2021-06-21 20:00 | 15.6252 | 74.791 | 14.6851 | 2.175 | 201.5965
2021-06-21 20:15 | 15.6214 | 74.619 | 14.6864 | 2.163 | 195.7518
2021-06-21 20:30 | 15.623 | 74.619 | 14.6842 | 2.172 | 200.1235
2021-06-21 20:45 | 15.6207 | 74.446 | 14.6828 | 2.17 | 199.1459
2021-06-21 21:00 | 15.6185 | 74.271 | 14.6797 | 2.172 | 200.1235
2021-06-21 21:15 | 15.6185 | 74.271 | 14.6839 | 2.162 | 195.2704
2021-06-21 21:30 | 15.6195 | 74.098 | 14.6798 | 2.174 | 201.1046
2021-06-21 21:45 | 15.6239 | 73.926 | 14.6825 | 2.178 | 203.0774
2021-06-21 22:00 | 15.6249 | 73.753 | 14.6851 | 2.174 | 201.1046
2021-06-21 22:15 | 15.6243 | 73.58 | 14.6877 | 2.167 | 197.6861
2021-06-21 22:30 | 15.621 | 73.58 | 14.687 | 2.161 | 194.7899
2021-06-21 22:45 | 15.6254 | 73.407 | 14.6862 | 2.172 | 200.1235
2021-06-21 23:00 | 15.623 | 73.234 | 14.6862 | 2.167 | 197.6861
2021-06-21 23:15 | 15.6207 | 73.062 | 14.6838 | 2.167 | 197.6861
2021-06-21 23:30 | 15.6235 | 72.891 | 14.6823 | 2.177 | 202.5829
2021-06-21 23:45 | 15.6195 | 72.718 | 14.6857 | 2.16 | 194.3102
2021-06-22 | 15.618 | 72.718 | 14.6823 | 2.164 | 196.2341
2021-06-22 00:15 | 15.6172 | 72.545 | 14.6823 | 2.162 | 195.2704
2021-06-22 00:30 | 15.6151 | 72.372 | 14.6798 | 2.163 | 195.7518
2021-06-22 00:45 | 15.6193 | 72.199 | 14.6816 | 2.169 | 198.6584
2021-06-22 01:00 | 15.6137 | 72.028 | 14.6798 | 2.16 | 194.3102
2021-06-22 01:15 | 15.6132 | 71.856 | 14.6791 | 2.16 | 194.3102
2021-06-22 01:30 | 15.6108 | 71.683 | 14.6742 | 2.166 | 197.2012
2021-06-22 01:45 | 15.6108 | 71.683 | 14.6791 | 2.155 | 191.9249
2021-06-22 02:00 | 15.6103 | 71.512 | 14.6758 | 2.161 | 194.7899
2021-06-22 02:15 | 15.6046 | 71.339 | 14.6701 | 2.161 | 194.7899
2021-06-22 02:30 | 15.603 | 71.339 | 14.6701 | 2.157 | 192.8764
2021-06-22 02:45 | 15.6007 | 71.168 | 14.6677 | 2.157 | 192.8764
2021-06-22 03:00 | 15.604 | 71.168 | 14.6677 | 2.165 | 196.7172
2021-06-22 03:15 | 15.6001 | 70.995 | 14.6677 | 2.156 | 192.4002
2021-06-22 03:30 | 15.5968 | 70.995 | 14.6685 | 2.146 | 187.6853
2021-06-22 03:45 | 15.5952 | 70.995 | 14.6652 | 2.15 | 189.561
2021-06-22 04:00 | 15.5929 | 70.824 | 14.6627 | 2.151 | 190.0321
2021-06-22 04:15 | 15.5962 | 70.824 | 14.6611 | 2.162 | 195.2704
2021-06-22 04:30 | 15.5879 | 70.824 | 14.6611 | 2.143 | 186.2874
2021-06-22 04:45 | 15.5874 | 70.651 | 14.6587 | 2.147 | 188.1529
2021-06-22 05:00 | 15.5889 | 70.651 | 14.6587 | 2.151 | 190.0321
2021-06-22 05:15 | 15.5889 | 70.651 | 14.6604 | 2.147 | 188.1529
2021-06-22 05:30 | 15.5866 | 70.48 | 14.6613 | 2.14 | 184.8972
2021-06-22 05:45 | 15.5866 | 70.48 | 14.6614 | 2.139 | 184.4355
2021-06-22 06:00 | 15.5884 | 70.48 | 14.6623 | 2.141 | 185.3598
2021-06-22 06:15 | 15.5894 | 70.308 | 14.6616 | 2.145 | 187.2185
2021-06-22 06:30 | 15.5894 | 70.308 | 14.6616 | 2.145 | 187.2185
2021-06-22 06:45 | 15.5887 | 70.137 | 14.6606 | 2.146 | 187.6853
2021-06-22 07:00 | 15.5871 | 70.137 | 14.663 | 2.136 | 183.0554
2021-06-22 07:15 | 15.5887 | 70.137 | 14.6638 | 2.138 | 183.9746
2021-06-22 07:30 | 15.5897 | 69.964 | 14.6694 | 2.128 | 179.4122
2021-06-22 07:45 | 15.5913 | 69.964 | 14.6693 | 2.132 | 181.2271
2021-06-22 08:00 | 15.5929 | 69.964 | 14.6722 | 2.129 | 179.8646
2021-06-22 08:15 | 15.5946 | 69.964 | 14.6733 | 2.13 | 180.318
2021-06-22 08:30 | 15.5956 | 69.793 | 14.6759 | 2.126 | 178.5097
2021-06-22 08:45 | 15.5956 | 69.793 | 14.6783 | 2.121 | 176.268
2021-06-22 09:00 | 15.5962 | 69.964 | 14.679 | 2.121 | 176.268
2021-06-22 09:15 | 15.5978 | 69.964 | 14.6793 | 2.124 | 177.6105
2021-06-22 09:30 | 15.5978 | 69.964 | 14.6788 | 2.125 | 178.0597
2021-06-22 09:45 | 15.6001 | 70.137 | 14.6825 | 2.122 | 176.7147
2021-06-22 10:00 | 15.6001 | 70.137 | 14.6825 | 2.122 | 176.7147
2021-06-22 10:15 | 15.6008 | 70.308 | 14.6842 | 2.119 | 175.3772
2021-06-22 10:30 | 15.5991 | 70.308 | 14.6855 | 2.112 | 172.2851
2021-06-22 10:45 | 15.603 | 70.48 | 14.6859 | 2.12 | 175.8222
2021-06-22 11:00 | 15.6037 | 70.651 | 14.6857 | 2.123 | 177.1622
2021-06-22 11:15 | 15.6043 | 70.824 | 14.6877 | 2.119 | 175.3772
2021-06-22 11:30 | 15.6011 | 70.824 | 14.6887 | 2.11 | 171.409
2021-06-22 11:45 | 15.6033 | 70.995 | 14.6907 | 2.11 | 171.409
2021-06-22 12:00 | 15.6007 | 71.168 | 14.689 | 2.108 | 170.5362
2021-06-22 12:15 | 15.5997 | 71.339 | 14.6901 | 2.103 | 168.3683
2021-06-22 12:30 | 15.601 | 71.683 | 14.6925 | 2.101 | 167.5069
2021-06-22 12:45 | 15.6007 | 72.028 | 14.6938 | 2.097 | 165.7936
2021-06-22 13:00 | 15.6052 | 72.372 | 14.6945 | 2.106 | 169.6666
2021-06-22 13:15 | 15.6074 | 72.545 | 14.6964 | 2.107 | 170.101
2021-06-22 13:30 | 15.6093 | 73.062 | 14.6944 | 2.116 | 174.0471
2021-06-22 13:45 | 15.6017 | 73.234 | 14.6919 | 2.104 | 168.8003
2021-06-22 14:00 | 15.6111 | 73.58 | 14.6909 | 2.129 | 179.8646
2021-06-22 14:15 | 15.6107 | 73.926 | 14.692 | 2.125 | 178.0597
2021-06-22 14:30 | 15.6113 | 74.098 | 14.6928 | 2.125 | 178.0597
2021-06-22 14:45 | 15.6142 | 74.446 | 14.692 | 2.133 | 181.6829
2021-06-22 15:00 | 15.6116 | 74.619 | 14.6915 | 2.129 | 179.8646
2021-06-22 15:15 | 15.6088 | 74.791 | 14.6894 | 2.127 | 178.9605
2021-06-22 15:30 | 15.6062 | 74.964 | 14.6861 | 2.129 | 179.8646
2021-06-22 15:45 | 15.6013 | 74.964 | 14.6861 | 2.117 | 174.4896
2021-06-22 16:00 | 15.5985 | 75.139 | 14.6794 | 2.126 | 178.5097
2021-06-22 16:15 | 15.5953 | 75.139 | 14.6797 | 2.118 | 174.933
2021-06-22 16:30 | 15.5959 | 75.312 | 14.679 | 2.121 | 176.268
2021-06-22 16:45 | 15.5981 | 75.484 | 14.6785 | 2.128 | 179.4122
2021-06-22 17:00 | 15.5955 | 75.659 | 14.6798 | 2.119 | 175.3772
2021-06-22 17:15 | 15.5955 | 75.659 | 14.6788 | 2.121 | 176.268
2021-06-22 17:30 | 15.5921 | 75.659 | 14.6755 | 2.121 | 176.268
2021-06-22 17:45 | 15.5905 | 75.659 | 14.6725 | 2.124 | 177.6105
2021-06-22 18:00 | 15.5872 | 75.659 | 14.67 | 2.122 | 176.7147
2021-06-22 18:15 | 15.5872 | 75.659 | 14.6698 | 2.123 | 177.1622
2021-06-22 18:30 | 15.5856 | 75.659 | 14.6659 | 2.128 | 179.4122
2021-06-22 18:45 | 15.5856 | 75.659 | 14.6664 | 2.127 | 178.9605
2021-06-22 19:00 | 15.5866 | 75.484 | 14.6629 | 2.137 | 183.5146
2021-06-22 19:15 | 15.585 | 75.484 | 14.6649 | 2.129 | 179.8646
2021-06-22 19:30 | 15.5866 | 75.484 | 14.6626 | 2.138 | 183.9746
2021-06-22 19:45 | 15.586 | 75.312 | 14.663 | 2.136 | 183.0554
2021-06-22 20:00 | 15.5876 | 75.312 | 14.6624 | 2.141 | 185.3598
2021-06-22 20:15 | 15.5887 | 75.139 | 14.6652 | 2.137 | 183.5146
2021-06-22 20:30 | 15.5914 | 74.964 | 14.6655 | 2.142 | 185.8232
2021-06-22 20:45 | 15.5908 | 74.791 | 14.6671 | 2.137 | 183.5146
2021-06-22 21:00 | 15.5934 | 74.619 | 14.6648 | 2.148 | 188.6214
2021-06-22 21:15 | 15.5929 | 74.446 | 14.6662 | 2.144 | 186.7525
2021-06-22 21:30 | 15.5972 | 74.271 | 14.6688 | 2.148 | 188.6214
2021-06-22 21:45 | 15.5998 | 74.098 | 14.6698 | 2.151 | 190.0321
2021-06-22 22:00 | 15.5976 | 73.926 | 14.6707 | 2.144 | 186.7525
2021-06-22 22:15 | 15.5947 | 73.58 | 14.6691 | 2.141 | 185.3598
2021-06-22 22:30 | 15.5932 | 73.58 | 14.6667 | 2.143 | 186.2874
2021-06-22 22:45 | 15.5908 | 73.407 | 14.6651 | 2.141 | 185.3598
2021-06-22 23:00 | 15.5903 | 73.234 | 14.6677 | 2.134 | 182.1396
2021-06-22 23:15 | 15.5913 | 73.062 | 14.6677 | 2.136 | 183.0554
2021-06-22 23:30 | 15.5907 | 72.891 | 14.6693 | 2.131 | 180.7721
2021-06-22 23:45 | 15.5949 | 72.718 | 14.6709 | 2.137 | 183.5146
2021-06-23 | 15.5949 | 72.718 | 14.6709 | 2.137 | 183.5146
2021-06-23 00:15 | 15.5976 | 72.545 | 14.6726 | 2.139 | 184.4355
2021-06-23 00:30 | 15.5953 | 72.372 | 14.6719 | 2.136 | 183.0554
2021-06-23 00:45 | 15.5969 | 72.372 | 14.6719 | 2.139 | 184.4355
2021-06-23 01:00 | 15.5963 | 72.199 | 14.6727 | 2.136 | 183.0554
2021-06-23 01:15 | 15.5924 | 72.028 | 14.6754 | 2.121 | 176.268
2021-06-23 01:30 | 15.5958 | 72.028 | 14.6706 | 2.14 | 184.8972
2021-06-23 01:45 | 15.5968 | 71.856 | 14.6698 | 2.144 | 186.7525
2021-06-23 02:00 | 15.5911 | 71.683 | 14.6649 | 2.142 | 185.8232
2021-06-23 02:15 | 15.5905 | 71.512 | 14.6665 | 2.137 | 183.5146
2021-06-23 02:30 | 15.5932 | 71.339 | 14.6714 | 2.131 | 180.7721
2021-06-23 02:45 | 15.5932 | 71.339 | 14.6698 | 2.135 | 182.5971
2021-06-23 03:00 | 15.5908 | 71.168 | 14.6698 | 2.13 | 180.318
2021-06-23 03:15 | 15.5903 | 70.995 | 14.6681 | 2.132 | 181.2271
2021-06-23 03:30 | 15.5887 | 70.995 | 14.6649 | 2.136 | 183.0554
2021-06-23 03:45 | 15.5863 | 70.824 | 14.6681 | 2.123 | 177.1622
2021-06-23 04:00 | 15.5897 | 70.824 | 14.6691 | 2.129 | 179.8646
2021-06-23 04:15 | 15.5874 | 70.651 | 14.6651 | 2.133 | 181.6829
2021-06-23 04:30 | 15.5858 | 70.651 | 14.6659 | 2.127 | 178.9605
2021-06-23 04:45 | 15.5884 | 70.48 | 14.6675 | 2.129 | 179.8646
2021-06-23 05:00 | 15.5834 | 70.48 | 14.6661 | 2.121 | 176.268
2021-06-23 05:15 | 15.585 | 70.48 | 14.6669 | 2.123 | 177.1622
2021-06-23 05:30 | 15.5844 | 70.308 | 14.6669 | 2.121 | 176.268
2021-06-23 05:45 | 15.5811 | 70.308 | 14.6646 | 2.119 | 175.3772
2021-06-23 06:00 | 15.5844 | 70.308 | 14.6688 | 2.117 | 174.4896
2021-06-23 06:15 | 15.5853 | 70.137 | 14.668 | 2.121 | 176.268
2021-06-23 06:30 | 15.5871 | 70.137 | 14.6697 | 2.121 | 176.268
2021-06-23 06:45 | 15.5871 | 70.137 | 14.668 | 2.125 | 178.0597
2021-06-23 07:00 | 15.5863 | 69.964 | 14.6688 | 2.121 | 176.268
2021-06-23 07:15 | 15.5847 | 69.964 | 14.6696 | 2.116 | 174.0471
2021-06-23 07:30 | 15.5847 | 69.964 | 14.6719 | 2.111 | 171.8466
2021-06-23 07:45 | 15.5863 | 69.964 | 14.6709 | 2.117 | 174.4896
2021-06-23 08:00 | 15.5858 | 69.793 | 14.6722 | 2.112 | 172.2851
2021-06-23 08:15 | 15.5858 | 69.793 | 14.672 | 2.113 | 172.7243
2021-06-23 08:30 | 15.5858 | 69.793 | 14.6709 | 2.115 | 173.6053
2021-06-23 08:45 | 15.584 | 69.793 | 14.6729 | 2.106 | 169.6666
2021-06-23 09:00 | 15.5808 | 69.793 | 14.6738 | 2.097 | 165.7936
2021-06-23 09:15 | 15.5847 | 69.964 | 14.6716 | 2.111 | 171.8466
2021-06-23 09:30 | 15.5844 | 70.308 | 14.6707 | 2.113 | 172.7243
2021-06-23 09:45 | 15.5866 | 70.48 | 14.6725 | 2.114 | 173.1644
2021-06-23 10:00 | 15.5808 | 70.651 | 14.6719 | 2.102 | 167.9372
2021-06-23 10:15 | 15.5798 | 70.824 | 14.6722 | 2.099 | 166.6486
2021-06-23 10:30 | 15.5778 | 71.168 | 14.6752 | 2.087 | 161.5666
2021-06-23 10:45 | 15.5833 | 71.339 | 14.6748 | 2.101 | 167.5069
2021-06-23 11:00 | 15.5862 | 71.683 | 14.6774 | 2.102 | 167.9372
2021-06-23 11:15 | 15.5852 | 71.856 | 14.6787 | 2.096 | 165.3673
2021-06-23 11:30 | 15.593 | 72.199 | 14.6823 | 2.106 | 169.6666
2021-06-23 11:45 | 15.5959 | 72.545 | 14.6886 | 2.099 | 166.6486
2021-06-23 12:00 | 15.5956 | 72.891 | 14.693 | 2.088 | 161.9857
2021-06-23 12:15 | 15.6001 | 73.234 | 14.691 | 2.103 | 168.3683
2021-06-23 12:30 | 15.6046 | 73.58 | 14.6957 | 2.102 | 167.9372
2021-06-23 12:45 | 15.6019 | 73.753 | 14.6978 | 2.091 | 163.2478
2021-06-23 13:00 | 15.6058 | 73.926 | 14.6978 | 2.1 | 167.0773
2021-06-23 13:15 | 15.6081 | 74.098 | 14.6983 | 2.105 | 169.233
2021-06-23 13:30 | 15.6077 | 74.446 | 14.701 | 2.097 | 165.7936
2021-06-23 13:45 | 15.6098 | 74.619 | 14.6993 | 2.106 | 169.6666
2021-06-23 14:00 | 15.6088 | 74.791 | 14.7035 | 2.094 | 164.5171
2021-06-23 14:15 | 15.6117 | 75.139 | 14.7025 | 2.104 | 168.8003
2021-06-23 14:30 | 15.6172 | 75.312 | 14.7002 | 2.122 | 176.7147
2021-06-23 14:45 | 15.6211 | 75.484 | 14.7004 | 2.13 | 180.318
2021-06-23 15:00 | 15.6184 | 75.659 | 14.7038 | 2.116 | 174.0471
2021-06-23 15:15 | 15.6174 | 75.832 | 14.7022 | 2.118 | 174.933
2021-06-23 15:30 | 15.6206 | 75.832 | 14.7055 | 2.117 | 174.4896
2021-06-23 15:45 | 15.6245 | 76.006 | 14.7078 | 2.121 | 176.268
2021-06-23 16:00 | 15.6169 | 76.181 | 14.7064 | 2.107 | 170.101
2021-06-23 16:15 | 15.6103 | 76.181 | 14.7 | 2.106 | 169.6666
2021-06-23 16:30 | 15.6059 | 76.354 | 14.6967 | 2.104 | 168.8003
2021-06-23 16:45 | 15.6181 | 76.528 | 14.7004 | 2.124 | 177.6105
2021-06-23 17:00 | 15.623 | 76.528 | 14.7076 | 2.118 | 174.933
2021-06-23 17:15 | 15.6236 | 76.703 | 14.7047 | 2.127 | 178.9605
2021-06-23 17:30 | 15.6219 | 76.703 | 14.7083 | 2.114 | 173.1644
2021-06-23 17:45 | 15.6246 | 76.528 | 14.6983 | 2.144 | 186.7525
2021-06-23 18:00 | 15.6213 | 76.528 | 14.701 | 2.13 | 180.318
2021-06-23 18:15 | 15.6256 | 76.354 | 14.702 | 2.137 | 183.5146
2021-06-23 18:30 | 15.6224 | 76.354 | 14.7078 | 2.116 | 174.0471
2021-06-23 18:45 | 15.6251 | 76.181 | 14.7062 | 2.126 | 178.5097
2021-06-23 19:00 | 15.6229 | 76.006 | 14.7086 | 2.116 | 174.0471
2021-06-23 19:15 | 15.6156 | 75.832 | 14.7032 | 2.111 | 171.8466
2021-06-23 19:30 | 15.6206 | 75.832 | 14.702 | 2.125 | 178.0597
2021-06-23 19:45 | 15.6298 | 75.659 | 14.7081 | 2.133 | 181.6829
2021-06-23 20:00 | 15.6293 | 75.484 | 14.7097 | 2.128 | 179.4122
2021-06-23 20:15 | 15.6293 | 75.484 | 14.7076 | 2.133 | 181.6829
2021-06-23 20:30 | 15.632 | 75.312 | 14.7062 | 2.142 | 185.8232
2021-06-23 20:45 | 15.6297 | 75.139 | 14.7089 | 2.13 | 180.318
2021-06-23 21:00 | 15.6325 | 74.964 | 14.7081 | 2.138 | 183.9746
2021-06-23 21:15 | 15.6301 | 74.791 | 14.709 | 2.131 | 180.7721
2021-06-23 21:30 | 15.6329 | 74.619 | 14.7107 | 2.133 | 181.6829
2021-06-23 21:45 | 15.6323 | 74.446 | 14.7164 | 2.119 | 175.3772
2021-06-23 22:00 | 15.6349 | 74.271 | 14.7154 | 2.127 | 178.9605
2021-06-23 22:15 | 15.6409 | 74.098 | 14.7187 | 2.133 | 181.6829
2021-06-23 22:30 | 15.638 | 73.753 | 14.7164 | 2.132 | 181.2271
2021-06-23 22:45 | 15.6358 | 73.58 | 14.7157 | 2.128 | 179.4122
2021-06-23 23:00 | 15.6335 | 73.407 | 14.7149 | 2.125 | 178.0597
2021-06-23 23:15 | 15.6345 | 73.234 | 14.7142 | 2.129 | 179.8646
2021-06-23 23:30 | 15.6339 | 73.062 | 14.7149 | 2.125 | 178.0597
2021-06-23 23:45 | 15.6355 | 73.062 | 14.7158 | 2.127 | 178.9605
2021-06-24 | 15.6365 | 72.891 | 14.7192 | 2.122 | 176.7147
2021-06-24 00:15 | 15.6343 | 72.718 | 14.7177 | 2.12 | 175.8222
2021-06-24 00:30 | 15.632 | 72.545 | 14.7163 | 2.118 | 174.933
2021-06-24 00:45 | 15.6346 | 72.372 | 14.718 | 2.12 | 175.8222
2021-06-24 01:00 | 15.6307 | 72.199 | 14.7155 | 2.117 | 174.4896
2021-06-24 01:15 | 15.6325 | 72.199 | 14.7139 | 2.124 | 177.6105
2021-06-24 01:30 | 15.6317 | 72.028 | 14.7165 | 2.116 | 174.0471
2021-06-24 01:45 | 15.6312 | 71.856 | 14.7158 | 2.117 | 174.4896
2021-06-24 02:00 | 15.6288 | 71.683 | 14.7141 | 2.115 | 173.6053
2021-06-24 02:15 | 15.6272 | 71.683 | 14.7134 | 2.113 | 172.7243
2021-06-24 02:30 | 15.6283 | 71.512 | 14.7151 | 2.112 | 172.2851
2021-06-24 02:45 | 15.6243 | 71.339 | 14.7126 | 2.108 | 170.5362
2021-06-24 03:00 | 15.6243 | 71.339 | 14.7142 | 2.105 | 169.233
2021-06-24 03:15 | 15.6254 | 71.168 | 14.7086 | 2.12 | 175.8222
2021-06-24 03:30 | 15.628 | 70.995 | 14.7112 | 2.12 | 175.8222
2021-06-24 03:45 | 15.6246 | 70.995 | 14.7112 | 2.112 | 172.2851
2021-06-24 04:00 | 15.629 | 70.824 | 14.7112 | 2.122 | 176.7147
2021-06-24 04:15 | 15.6217 | 70.651 | 14.7112 | 2.105 | 169.233
2021-06-24 04:30 | 15.6233 | 70.651 | 14.7078 | 2.117 | 174.4896
2021-06-24 04:45 | 15.6211 | 70.48 | 14.7128 | 2.1 | 167.0773
2021-06-24 05:00 | 15.6243 | 70.48 | 14.7135 | 2.106 | 169.6666
2021-06-24 05:15 | 15.6222 | 70.308 | 14.7135 | 2.101 | 167.5069
2021-06-24 05:30 | 15.6269 | 70.308 | 14.7152 | 2.108 | 170.5362
2021-06-24 05:45 | 15.6254 | 70.308 | 14.7152 | 2.104 | 168.8003
2021-06-24 06:00 | 15.6248 | 70.137 | 14.7202 | 2.091 | 163.2478
2021-06-24 06:15 | 15.628 | 70.137 | 14.721 | 2.097 | 165.7936
2021-06-24 06:30 | 15.624 | 69.964 | 14.7161 | 2.099 | 166.6486
2021-06-24 06:45 | 15.6256 | 69.964 | 14.7194 | 2.095 | 164.9418
2021-06-24 07:00 | 15.624 | 69.964 | 14.7177 | 2.095 | 164.9418
2021-06-24 07:15 | 15.6235 | 69.793 | 14.721 | 2.086 | 161.1483
2021-06-24 07:30 | 15.6267 | 69.793 | 14.7218 | 2.092 | 163.6701
2021-06-24 07:45 | 15.63 | 69.793 | 14.7216 | 2.1 | 167.0773
2021-06-24 08:00 | 15.63 | 69.793 | 14.7257 | 2.091 | 163.2478
2021-06-24 08:15 | 15.6293 | 69.622 | 14.7248 | 2.091 | 163.2478
2021-06-24 08:30 | 15.631 | 69.622 | 14.7271 | 2.09 | 162.8263
2021-06-24 08:45 | 15.6342 | 69.622 | 14.7279 | 2.095 | 164.9418
2021-06-24 09:00 | 15.6358 | 69.622 | 14.7277 | 2.099 | 166.6486
2021-06-24 09:15 | 15.6326 | 69.622 | 14.7281 | 2.091 | 163.2478
2021-06-24 09:30 | 15.631 | 69.622 | 14.7293 | 2.085 | 160.7308
2021-06-24 09:45 | 15.6342 | 69.622 | 14.7341 | 2.081 | 159.0686
2021-06-24 10:00 | 15.6332 | 69.793 | 14.7331 | 2.081 | 159.0686
2021-06-24 10:15 | 15.6332 | 69.793 | 14.7335 | 2.08 | 158.655
2021-06-24 10:30 | 15.6355 | 69.964 | 14.7337 | 2.085 | 160.7308
2021-06-24 10:45 | 15.6329 | 70.137 | 14.7348 | 2.076 | 157.0085
2021-06-24 11:00 | 15.6309 | 70.48 | 14.7371 | 2.066 | 152.9471
2021-06-24 11:15 | 15.6355 | 70.824 | 14.7338 | 2.085 | 160.7308
2021-06-24 11:30 | 15.6335 | 71.168 | 14.7337 | 2.081 | 159.0686
2021-06-24 11:45 | 15.6332 | 71.512 | 14.7337 | 2.08 | 158.655
2021-06-24 12:00 | 15.6335 | 72.028 | 14.7322 | 2.084 | 160.314
2021-06-24 12:15 | 15.6314 | 72.372 | 14.735 | 2.073 | 155.7819
2021-06-24 12:30 | 15.631 | 72.718 | 14.7371 | 2.067 | 153.3498
2021-06-24 12:45 | 15.6339 | 73.062 | 14.7371 | 2.074 | 156.19
2021-06-24 13:00 | 15.6285 | 73.407 | 14.7334 | 2.071 | 154.9681
2021-06-24 13:15 | 15.6281 | 73.753 | 14.7322 | 2.072 | 155.3746
2021-06-24 13:30 | 15.6326 | 74.098 | 14.7315 | 2.085 | 160.7308
2021-06-24 13:45 | 15.6365 | 74.271 | 14.7347 | 2.086 | 161.1483
2021-06-24 14:00 | 15.641 | 74.619 | 14.7351 | 2.096 | 165.3673
2021-06-24 14:15 | 15.6465 | 74.791 | 14.7313 | 2.117 | 174.4896
2021-06-24 14:30 | 15.6445 | 75.139 | 14.7331 | 2.109 | 170.9722
2021-06-24 14:45 | 15.6467 | 75.312 | 14.7326 | 2.115 | 173.6053
2021-06-24 15:00 | 15.649 | 75.484 | 14.735 | 2.115 | 173.6053
2021-06-24 15:15 | 15.6425 | 75.484 | 14.7339 | 2.102 | 167.9372
2021-06-24 15:30 | 15.6512 | 75.659 | 14.7345 | 2.121 | 176.268
2021-06-24 15:45 | 15.6446 | 75.659 | 14.7335 | 2.108 | 170.5362
2021-06-24 16:00 | 15.6545 | 75.659 | 14.7325 | 2.133 | 181.6829
2021-06-24 16:15 | 15.6502 | 75.832 | 14.7331 | 2.122 | 176.7147
2021-06-24 16:30 | 15.6452 | 75.832 | 14.7297 | 2.118 | 174.933
2021-06-24 16:45 | 15.6452 | 75.832 | 14.7316 | 2.114 | 173.1644
2021-06-24 17:00 | 15.6475 | 76.006 | 14.7344 | 2.113 | 172.7243
2021-06-24 17:15 | 15.6426 | 76.006 | 14.7326 | 2.106 | 169.6666
2021-06-24 17:30 | 15.6442 | 76.006 | 14.7313 | 2.112 | 172.2851
2021-06-24 17:45 | 15.6409 | 76.006 | 14.7293 | 2.109 | 170.9722
2021-06-24 18:00 | 15.6409 | 76.006 | 14.7313 | 2.105 | 169.233
2021-06-24 18:15 | 15.6442 | 76.006 | 14.7284 | 2.119 | 175.3772
2021-06-24 18:30 | 15.6442 | 76.006 | 14.7241 | 2.129 | 179.8646
2021-06-24 18:45 | 15.6475 | 76.006 | 14.7264 | 2.131 | 180.7721
2021-06-24 19:00 | 15.6468 | 75.832 | 14.7258 | 2.131 | 180.7721
2021-06-24 19:15 | 15.6419 | 75.832 | 14.7292 | 2.112 | 172.2851
2021-06-24 19:30 | 15.6486 | 75.832 | 14.7295 | 2.127 | 178.9605
2021-06-24 19:45 | 15.6496 | 75.659 | 14.7276 | 2.133 | 181.6829
2021-06-24 20:00 | 15.6522 | 75.484 | 14.7284 | 2.137 | 183.5146
2021-06-24 20:15 | 15.6522 | 75.484 | 14.7289 | 2.136 | 183.0554
2021-06-24 20:30 | 15.6516 | 75.312 | 14.7274 | 2.138 | 183.9746
2021-06-24 20:45 | 15.6445 | 75.139 | 14.727 | 2.123 | 177.1622
2021-06-24 21:00 | 15.6471 | 74.964 | 14.7271 | 2.128 | 179.4122
2021-06-24 21:15 | 15.6548 | 74.791 | 14.7306 | 2.138 | 183.9746
2021-06-24 21:30 | 15.6536 | 74.446 | 14.7341 | 2.127 | 178.9605
2021-06-24 21:45 | 15.6513 | 74.271 | 14.7367 | 2.116 | 174.0471
2021-06-24 22:00 | 15.6557 | 74.098 | 14.7344 | 2.131 | 180.7721
2021-06-24 22:15 | 15.6561 | 73.753 | 14.7386 | 2.122 | 176.7147
2021-06-24 22:30 | 15.6571 | 73.58 | 14.7368 | 2.129 | 179.8646
2021-06-24 22:45 | 15.6597 | 73.407 | 14.7386 | 2.131 | 180.7721
2021-06-24 23:00 | 15.6542 | 73.234 | 14.7319 | 2.133 | 181.6829
2021-06-24 23:15 | 15.6503 | 73.062 | 14.7286 | 2.132 | 181.2271
2021-06-24 23:30 | 15.6513 | 72.891 | 14.7303 | 2.13 | 180.318
2021-06-24 23:45 | 15.6441 | 72.718 | 14.7286 | 2.117 | 174.4896
2021-06-25 | 15.6393 | 72.718 | 14.7263 | 2.112 | 172.2851
2021-06-25 00:15 | 15.6419 | 72.545 | 14.7252 | 2.12 | 175.8222
2021-06-25 00:30 | 15.6544 | 72.372 | 14.7368 | 2.122 | 176.7147
2021-06-25 00:45 | 15.6455 | 72.199 | 14.7328 | 2.111 | 171.8466
2021-06-25 01:00 | 15.6432 | 72.028 | 14.7295 | 2.113 | 172.7243
2021-06-25 01:15 | 15.6475 | 71.856 | 14.7335 | 2.114 | 173.1644
2021-06-25 01:30 | 15.6436 | 71.683 | 14.7286 | 2.116 | 174.0471
2021-06-25 01:45 | 15.6436 | 71.683 | 14.726 | 2.122 | 176.7147
2021-06-25 02:00 | 15.6413 | 71.512 | 14.7277 | 2.113 | 172.7243
2021-06-25 02:15 | 15.6423 | 71.339 | 14.7268 | 2.117 | 174.4896
2021-06-25 02:30 | 15.6499 | 71.168 | 14.7268 | 2.134 | 182.1396
2021-06-25 02:45 | 15.6417 | 71.168 | 14.7251 | 2.12 | 175.8222
2021-06-25 03:00 | 15.6394 | 70.995 | 14.7276 | 2.108 | 170.5362
2021-06-25 03:15 | 15.6371 | 70.824 | 14.7268 | 2.105 | 169.233
2021-06-25 03:30 | 15.6381 | 70.651 | 14.7242 | 2.113 | 172.7243
2021-06-25 03:45 | 15.6397 | 70.651 | 14.7258 | 2.113 | 172.7243
2021-06-25 04:00 | 15.6391 | 70.48 | 14.7258 | 2.112 | 172.2851
2021-06-25 04:15 | 15.6326 | 70.48 | 14.7209 | 2.108 | 170.5362
2021-06-25 04:30 | 15.6336 | 70.308 | 14.7209 | 2.11 | 171.409
2021-06-25 04:45 | 15.6319 | 70.308 | 14.7226 | 2.102 | 167.9372
2021-06-25 05:00 | 15.6297 | 70.137 | 14.7209 | 2.101 | 167.5069
2021-06-25 05:15 | 15.6264 | 70.137 | 14.7193 | 2.097 | 165.7936
2021-06-25 05:30 | 15.6274 | 69.964 | 14.7176 | 2.103 | 168.3683
2021-06-25 05:45 | 15.6274 | 69.964 | 14.7193 | 2.099 | 166.6486
2021-06-25 06:00 | 15.6274 | 69.964 | 14.7176 | 2.103 | 168.3683
2021-06-25 06:15 | 15.6267 | 69.793 | 14.7209 | 2.094 | 164.5171
2021-06-25 06:30 | 15.6251 | 69.793 | 14.72 | 2.092 | 163.6701
2021-06-25 06:45 | 15.6261 | 69.622 | 14.72 | 2.095 | 164.9418
2021-06-25 07:00 | 15.6227 | 69.622 | 14.7167 | 2.095 | 164.9418
2021-06-25 07:15 | 15.6227 | 69.622 | 14.7158 | 2.097 | 165.7936
2021-06-25 07:30 | 15.6227 | 69.622 | 14.7165 | 2.095 | 164.9418
2021-06-25 07:45 | 15.6204 | 69.449 | 14.7196 | 2.083 | 159.8981
2021-06-25 08:00 | 15.6204 | 69.449 | 14.7196 | 2.083 | 159.8981
2021-06-25 08:15 | 15.6204 | 69.449 | 14.7177 | 2.087 | 161.5666
2021-06-25 08:30 | 15.6172 | 69.449 | 14.7168 | 2.082 | 159.4829
2021-06-25 08:45 | 15.6172 | 69.449 | 14.7213 | 2.071 | 154.9681
2021-06-25 09:00 | 15.6139 | 69.449 | 14.7168 | 2.074 | 156.19
2021-06-25 09:15 | 15.6162 | 69.622 | 14.7165 | 2.08 | 158.655
2021-06-25 09:30 | 15.6146 | 69.622 | 14.7154 | 2.079 | 158.2422
2021-06-25 09:45 | 15.612 | 69.793 | 14.7148 | 2.074 | 156.19
2021-06-25 10:00 | 15.6061 | 69.964 | 14.7142 | 2.062 | 151.3443
2021-06-25 10:15 | 15.604 | 70.308 | 14.7145 | 2.057 | 149.358
2021-06-25 10:30 | 15.603 | 70.48 | 14.7148 | 2.054 | 148.1755
2021-06-25 10:45 | 15.6027 | 70.824 | 14.7155 | 2.051 | 146.9998
2021-06-25 11:00 | 15.6024 | 71.168 | 14.7116 | 2.06 | 150.5475
2021-06-25 11:15 | 15.602 | 71.512 | 14.7112 | 2.06 | 150.5475
2021-06-25 11:30 | 15.6016 | 71.856 | 14.7064 | 2.07 | 154.5623
2021-06-25 11:45 | 15.6013 | 72.199 | 14.7071 | 2.068 | 153.7532
2021-06-25 12:00 | 15.5992 | 72.545 | 14.7086 | 2.06 | 150.5475
2021-06-25 12:15 | 15.5988 | 72.891 | 14.7138 | 2.047 | 145.4428
2021-06-25 12:30 | 15.6001 | 73.234 | 14.7151 | 2.047 | 145.4428
2021-06-25 12:45 | 15.5981 | 73.58 | 14.7173 | 2.037 | 141.6033
2021-06-25 13:00 | 15.5971 | 73.753 | 14.7139 | 2.043 | 143.898
2021-06-25 13:15 | 15.5982 | 74.098 | 14.7122 | 2.05 | 146.6094
2021-06-25 13:30 | 15.5994 | 74.446 | 14.7132 | 2.05 | 146.6094
2021-06-25 13:45 | 15.6017 | 74.619 | 14.7126 | 2.057 | 149.358
2021-06-25 14:00 | 15.6045 | 74.964 | 14.7106 | 2.068 | 153.7532
2021-06-25 14:15 | 15.6084 | 75.139 | 14.7119 | 2.074 | 156.19
2021-06-25 14:30 | 15.6129 | 75.484 | 14.7094 | 2.09 | 162.8263
2021-06-25 14:45 | 15.6119 | 75.659 | 14.7132 | 2.079 | 158.2422
2021-06-25 15:00 | 15.614 | 75.832 | 14.7103 | 2.091 | 163.2478
2021-06-25 15:15 | 15.613 | 76.006 | 14.7103 | 2.089 | 162.4056
2021-06-25 15:30 | 15.6136 | 76.181 | 14.7103 | 2.09 | 162.8263
2021-06-25 15:45 | 15.6136 | 76.181 | 14.7087 | 2.094 | 164.5171
2021-06-25 16:00 | 15.612 | 76.181 | 14.7103 | 2.086 | 161.1483
2021-06-25 16:15 | 15.6126 | 76.354 | 14.7103 | 2.088 | 161.9857
2021-06-25 16:30 | 15.6175 | 76.354 | 14.7094 | 2.101 | 167.5069
2021-06-25 16:45 | 15.6164 | 76.528 | 14.7094 | 2.099 | 166.6486
2021-06-25 17:00 | 15.6197 | 76.528 | 14.7113 | 2.102 | 167.9372
2021-06-25 17:15 | 15.6169 | 76.703 | 14.7131 | 2.092 | 163.6701
2021-06-25 17:30 | 15.6137 | 76.703 | 14.7096 | 2.092 | 163.6701
2021-06-25 17:45 | 15.6169 | 76.703 | 14.7076 | 2.104 | 168.8003
2021-06-25 18:00 | 15.6169 | 76.703 | 14.7083 | 2.103 | 168.3683
2021-06-25 18:15 | 15.6137 | 76.703 | 14.7062 | 2.1 | 167.0773
2021-06-25 18:30 | 15.6114 | 76.528 | 14.7023 | 2.104 | 168.8003
2021-06-25 18:45 | 15.6082 | 76.528 | 14.7052 | 2.09 | 162.8263
2021-06-25 19:00 | 15.6114 | 76.528 | 14.7091 | 2.088 | 161.9857
2021-06-25 19:15 | 15.6108 | 76.354 | 14.7081 | 2.089 | 162.4056
2021-06-25 19:30 | 15.6093 | 76.354 | 14.7055 | 2.091 | 163.2478
2021-06-25 19:45 | 15.6152 | 76.181 | 14.7023 | 2.112 | 172.2851
2021-06-25 20:00 | 15.6097 | 76.006 | 14.7022 | 2.1 | 167.0773
2021-06-25 20:15 | 15.6059 | 75.832 | 14.7016 | 2.092 | 163.6701
2021-06-25 20:30 | 15.6053 | 75.659 | 14.6991 | 2.097 | 165.7936
2021-06-25 20:45 | 15.6046 | 75.484 | 14.6965 | 2.101 | 167.5069
2021-06-25 21:00 | 15.6058 | 75.312 | 14.6944 | 2.109 | 170.9722
2021-06-25 21:15 | 15.6068 | 75.139 | 14.7004 | 2.097 | 165.7936
2021-06-25 21:30 | 15.6111 | 74.964 | 14.6997 | 2.109 | 170.9722
2021-06-25 21:45 | 15.6116 | 74.619 | 14.7023 | 2.103 | 168.3683
2021-06-25 22:00 | 15.6126 | 74.446 | 14.7039 | 2.102 | 167.9372
2021-06-25 22:15 | 15.6136 | 74.271 | 14.7049 | 2.102 | 167.9372
2021-06-25 22:30 | 15.6146 | 74.098 | 14.7025 | 2.11 | 171.409
2021-06-25 22:45 | 15.6124 | 73.926 | 14.7025 | 2.105 | 169.233
2021-06-25 23:00 | 15.6117 | 73.753 | 14.7025 | 2.103 | 168.3683
2021-06-25 23:15 | 15.6111 | 73.58 | 14.7018 | 2.103 | 168.3683
2021-06-25 23:30 | 15.6106 | 73.407 | 14.7002 | 2.106 | 169.6666
2021-06-25 23:45 | 15.6082 | 73.234 | 14.7028 | 2.094 | 164.5171
2021-06-26 | 15.6093 | 73.062 | 14.7018 | 2.099 | 166.6486
2021-06-26 00:15 | 15.6103 | 72.891 | 14.7018 | 2.101 | 167.5069
2021-06-26 00:30 | 15.6048 | 72.718 | 14.6968 | 2.1 | 167.0773
2021-06-26 00:45 | 15.6042 | 72.545 | 14.7002 | 2.091 | 163.2478
2021-06-26 01:00 | 15.6019 | 72.372 | 14.701 | 2.083 | 159.8981
2021-06-26 01:15 | 15.6078 | 72.199 | 14.7028 | 2.093 | 164.0932
2021-06-26 01:30 | 15.6094 | 72.199 | 14.707 | 2.087 | 161.5666
2021-06-26 01:45 | 15.6137 | 72.028 | 14.712 | 2.085 | 160.7308
2021-06-26 02:00 | 15.6164 | 71.856 | 14.7129 | 2.089 | 162.4056
2021-06-26 02:15 | 15.6108 | 71.683 | 14.7113 | 2.08 | 158.655
2021-06-26 02:30 | 15.6085 | 71.512 | 14.7106 | 2.076 | 157.0085
2021-06-26 02:45 | 15.6095 | 71.339 | 14.7122 | 2.075 | 156.5989
2021-06-26 03:00 | 15.6072 | 71.168 | 14.7073 | 2.081 | 159.0686
2021-06-26 03:15 | 15.6082 | 70.995 | 14.7039 | 2.091 | 163.2478
2021-06-26 03:30 | 15.6033 | 70.995 | 14.7031 | 2.082 | 159.4829
2021-06-26 03:45 | 15.5994 | 70.824 | 14.6997 | 2.08 | 158.655
2021-06-26 04:00 | 15.5962 | 70.824 | 14.6981 | 2.077 | 157.419
2021-06-26 04:15 | 15.5939 | 70.651 | 14.6964 | 2.075 | 156.5989
2021-06-26 04:30 | 15.5905 | 70.651 | 14.6915 | 2.079 | 158.2422
2021-06-26 04:45 | 15.5916 | 70.48 | 14.6907 | 2.083 | 159.8981
2021-06-26 05:00 | 15.59 | 70.48 | 14.6907 | 2.079 | 158.2422
2021-06-26 05:15 | 15.5866 | 70.48 | 14.6899 | 2.073 | 155.7819
2021-06-26 05:30 | 15.5894 | 70.308 | 14.6932 | 2.072 | 155.3746
2021-06-26 05:45 | 15.5894 | 70.308 | 14.6932 | 2.072 | 155.3746
2021-06-26 06:00 | 15.5926 | 70.308 | 14.6955 | 2.074 | 156.19
2021-06-26 06:15 | 15.5903 | 70.137 | 14.698 | 2.063 | 151.7438
2021-06-26 06:30 | 15.592 | 70.137 | 14.7003 | 2.062 | 151.3443
2021-06-26 06:45 | 15.592 | 70.137 | 14.7003 | 2.062 | 151.3443
2021-06-26 07:00 | 15.5929 | 69.964 | 14.701 | 2.062 | 151.3443
2021-06-26 07:15 | 15.5929 | 69.964 | 14.7009 | 2.062 | 151.3443
2021-06-26 07:30 | 15.5929 | 69.964 | 14.7025 | 2.059 | 150.1502
2021-06-26 07:45 | 15.5929 | 69.964 | 14.7032 | 2.057 | 149.358
2021-06-26 08:00 | 15.5874 | 69.793 | 14.6981 | 2.056 | 148.9631
2021-06-26 08:15 | 15.584 | 69.793 | 14.6996 | 2.045 | 144.6689
2021-06-26 08:30 | 15.5863 | 69.964 | 14.6967 | 2.057 | 149.358
2021-06-26 08:45 | 15.5798 | 69.964 | 14.6962 | 2.043 | 143.898
2021-06-26 09:00 | 15.5805 | 70.137 | 14.6958 | 2.046 | 145.0555
2021-06-26 09:15 | 15.5795 | 70.308 | 14.6965 | 2.042 | 143.5137
2021-06-26 09:30 | 15.5834 | 70.48 | 14.697 | 2.05 | 146.6094
2021-06-26 09:45 | 15.5858 | 70.651 | 14.7036 | 2.04 | 142.7473
2021-06-26 10:00 | 15.5814 | 70.824 | 14.7 | 2.038 | 141.9838
2021-06-26 10:15 | 15.5843 | 71.168 | 14.7006 | 2.043 | 143.898
2021-06-26 10:30 | 15.585 | 71.339 | 14.7006 | 2.045 | 144.6689
2021-06-26 10:45 | 15.5823 | 71.512 | 14.6986 | 2.044 | 144.2831
2021-06-26 11:00 | 15.5786 | 71.856 | 14.7033 | 2.024 | 136.7233
2021-06-26 11:15 | 15.5865 | 72.199 | 14.6993 | 2.052 | 147.3909
2021-06-26 11:30 | 15.5894 | 72.545 | 14.7032 | 2.05 | 146.6094
2021-06-26 11:45 | 15.5889 | 72.891 | 14.7078 | 2.038 | 141.9838
2021-06-26 12:00 | 15.5847 | 73.062 | 14.7064 | 2.032 | 139.7115
2021-06-26 12:15 | 15.5892 | 73.407 | 14.7054 | 2.044 | 144.2831
2021-06-26 12:30 | 15.5904 | 73.753 | 14.7091 | 2.038 | 141.9838
2021-06-26 12:45 | 15.59 | 74.098 | 14.7097 | 2.036 | 141.2234
2021-06-26 13:00 | 15.5907 | 74.271 | 14.7064 | 2.046 | 145.0555
2021-06-26 13:15 | 15.5869 | 74.619 | 14.7074 | 2.035 | 140.8443
2021-06-26 13:30 | 15.5875 | 74.791 | 14.7035 | 2.045 | 144.6689
2021-06-26 13:45 | 15.5855 | 75.139 | 14.7041 | 2.039 | 142.3652
2021-06-26 14:00 | 15.586 | 75.312 | 14.699 | 2.052 | 147.3909
2021-06-26 14:15 | 15.5872 | 75.659 | 14.6991 | 2.055 | 148.5689
2021-06-26 14:30 | 15.5829 | 75.832 | 14.697 | 2.05 | 146.6094
2021-06-26 14:45 | 15.5824 | 76.181 | 14.6993 | 2.044 | 144.2831
2021-06-26 15:00 | 15.583 | 76.354 | 14.697 | 2.05 | 146.6094
2021-06-26 15:15 | 15.5836 | 76.528 | 14.6964 | 2.053 | 147.7828
2021-06-26 15:30 | 15.5786 | 76.528 | 14.6948 | 2.045 | 144.6689
2021-06-26 15:45 | 15.5776 | 76.703 | 14.6964 | 2.039 | 142.3652
2021-06-26 16:00 | 15.5814 | 76.876 | 14.6915 | 2.06 | 150.5475
2021-06-26 16:15 | 15.5788 | 77.05 | 14.6877 | 2.062 | 151.3443
2021-06-26 16:30 | 15.5739 | 77.05 | 14.6916 | 2.042 | 143.5137
2021-06-26 16:45 | 15.576 | 77.225 | 14.6883 | 2.055 | 148.5689
2021-06-26 17:00 | 15.5679 | 77.225 | 14.6851 | 2.043 | 143.898
2021-06-26 17:15 | 15.5684 | 77.4 | 14.6868 | 2.04 | 142.7473
2021-06-26 17:30 | 15.5652 | 77.4 | 14.6829 | 2.042 | 143.5137
2021-06-26 17:45 | 15.5652 | 77.4 | 14.6813 | 2.046 | 145.0555
2021-06-26 18:00 | 15.5652 | 77.4 | 14.6767 | 2.056 | 148.9631
2021-06-26 18:15 | 15.5618 | 77.4 | 14.672 | 2.059 | 150.1502
2021-06-26 18:30 | 15.5636 | 77.4 | 14.6709 | 2.066 | 152.9471
2021-06-26 18:45 | 15.5596 | 77.225 | 14.6723 | 2.054 | 148.1755
2021-06-26 19:00 | 15.5612 | 77.225 | 14.6716 | 2.059 | 150.1502
2021-06-26 19:15 | 15.5624 | 77.05 | 14.6717 | 2.061 | 150.9455
2021-06-26 19:30 | 15.564 | 77.05 | 14.673 | 2.062 | 151.3443
2021-06-26 19:45 | 15.565 | 76.876 | 14.6688 | 2.074 | 156.19
2021-06-26 20:00 | 15.5595 | 76.703 | 14.6711 | 2.056 | 148.9631
2021-06-26 20:15 | 15.5678 | 76.703 | 14.6691 | 2.08 | 158.655
2021-06-26 20:30 | 15.5672 | 76.528 | 14.6677 | 2.082 | 159.4829
2021-06-26 20:45 | 15.5633 | 76.354 | 14.6681 | 2.071 | 154.9681
2021-06-26 21:00 | 15.566 | 76.181 | 14.6669 | 2.08 | 158.655
2021-06-26 21:15 | 15.5686 | 76.006 | 14.6648 | 2.091 | 163.2478
2021-06-26 21:30 | 15.5692 | 75.659 | 14.6674 | 2.087 | 161.5666
2021-06-26 21:45 | 15.5686 | 75.484 | 14.67 | 2.079 | 158.2422
2021-06-26 22:00 | 15.5756 | 75.139 | 14.6716 | 2.092 | 163.6701
2021-06-26 22:15 | 15.5701 | 74.964 | 14.6709 | 2.08 | 158.655
2021-06-26 22:30 | 15.5695 | 74.791 | 14.6693 | 2.083 | 159.8981
2021-06-26 22:45 | 15.5705 | 74.619 | 14.6693 | 2.085 | 160.7308
2021-06-26 23:00 | 15.5666 | 74.446 | 14.6659 | 2.084 | 160.314
2021-06-26 23:15 | 15.566 | 74.271 | 14.6626 | 2.09 | 162.8263
2021-06-26 23:30 | 15.5605 | 74.098 | 14.6626 | 2.077 | 157.419
2021-06-26 23:45 | 15.5582 | 73.926 | 14.6577 | 2.083 | 159.8981
2021-06-27 | 15.556 | 73.753 | 14.6561 | 2.082 | 159.4829
2021-06-27 00:15 | 15.5537 | 73.58 | 14.6577 | 2.073 | 155.7819
2021-06-27 00:30 | 15.5499 | 73.407 | 14.6535 | 2.074 | 156.19
2021-06-27 00:45 | 15.5476 | 73.234 | 14.6535 | 2.068 | 153.7532
2021-06-27 01:00 | 15.5453 | 73.062 | 14.6517 | 2.067 | 153.3498
2021-06-27 01:15 | 15.5447 | 72.891 | 14.6485 | 2.073 | 155.7819
2021-06-27 01:30 | 15.5382 | 72.891 | 14.6445 | 2.067 | 153.3498
2021-06-27 01:45 | 15.5392 | 72.718 | 14.642 | 2.075 | 156.5989
2021-06-27 02:00 | 15.5337 | 72.545 | 14.6471 | 2.051 | 146.9998
2021-06-27 02:15 | 15.5347 | 72.372 | 14.6388 | 2.072 | 155.3746
2021-06-27 02:30 | 15.534 | 72.199 | 14.6397 | 2.068 | 153.7532
2021-06-27 02:45 | 15.5285 | 72.028 | 14.6363 | 2.063 | 151.7438
2021-06-27 03:00 | 15.5318 | 72.028 | 14.6381 | 2.067 | 153.3498
2021-06-27 03:15 | 15.5312 | 71.856 | 14.6356 | 2.071 | 154.9681
2021-06-27 03:30 | 15.5289 | 71.683 | 14.6374 | 2.062 | 151.3443
2021-06-27 03:45 | 15.5299 | 71.512 | 14.6365 | 2.066 | 152.9471
2021-06-27 04:00 | 15.525 | 71.512 | 14.6349 | 2.058 | 149.7537
2021-06-27 04:15 | 15.5244 | 71.339 | 14.6333 | 2.061 | 150.9455
2021-06-27 04:30 | 15.5237 | 71.168 | 14.6316 | 2.063 | 151.7438
2021-06-27 04:45 | 15.5205 | 71.168 | 14.63 | 2.059 | 150.1502
2021-06-27 05:00 | 15.5198 | 70.995 | 14.6266 | 2.065 | 152.5452
2021-06-27 05:15 | 15.5158 | 70.824 | 14.625 | 2.06 | 150.5475
2021-06-27 05:30 | 15.5109 | 70.824 | 14.625 | 2.048 | 145.8309
2021-06-27 05:45 | 15.5103 | 70.651 | 14.621 | 2.056 | 148.9631
2021-06-27 06:00 | 15.5087 | 70.651 | 14.6176 | 2.06 | 150.5475
2021-06-27 06:15 | 15.507 | 70.651 | 14.6226 | 2.045 | 144.6689
2021-06-27 06:30 | 15.5096 | 70.48 | 14.6233 | 2.049 | 146.2198
2021-06-27 06:45 | 15.5064 | 70.48 | 14.6208 | 2.048 | 145.8309
2021-06-27 07:00 | 15.5048 | 70.48 | 14.6172 | 2.052 | 147.3909
2021-06-27 07:15 | 15.4999 | 70.48 | 14.6147 | 2.047 | 145.4428
2021-06-27 07:30 | 15.5015 | 70.48 | 14.6137 | 2.053 | 147.7828
2021-06-27 07:45 | 15.496 | 70.308 | 14.6178 | 2.03 | 138.96
2021-06-27 08:00 | 15.5031 | 70.48 | 14.6194 | 2.043 | 143.898
2021-06-27 08:15 | 15.5031 | 70.48 | 14.6214 | 2.039 | 142.3652
2021-06-27 08:30 | 15.5015 | 70.48 | 14.6192 | 2.04 | 142.7473
2021-06-27 08:45 | 15.5015 | 70.48 | 14.6227 | 2.032 | 139.7115
2021-06-27 09:00 | 15.4989 | 70.651 | 14.623 | 2.025 | 137.0943
2021-06-27 09:15 | 15.4995 | 70.824 | 14.6191 | 2.036 | 141.2234
2021-06-27 09:30 | 15.4935 | 70.995 | 14.6172 | 2.026 | 137.4659
2021-06-27 09:45 | 15.4964 | 71.339 | 14.6162 | 2.035 | 140.8443
2021-06-27 10:00 | 15.4955 | 71.512 | 14.6176 | 2.03 | 138.96
2021-06-27 10:15 | 15.4961 | 71.683 | 14.6195 | 2.027 | 137.8384
2021-06-27 10:30 | 15.4951 | 71.856 | 14.6208 | 2.022 | 135.9836
2021-06-27 10:45 | 15.4964 | 72.199 | 14.6204 | 2.026 | 137.4659
2021-06-27 11:00 | 15.4976 | 72.545 | 14.6243 | 2.02 | 135.2469
2021-06-27 11:15 | 15.5021 | 72.891 | 14.6217 | 2.036 | 141.2234
2021-06-27 11:30 | 15.5011 | 73.062 | 14.6262 | 2.024 | 136.7233
2021-06-27 11:45 | 15.5061 | 73.58 | 14.6236 | 2.041 | 143.1301
2021-06-27 12:00 | 15.5025 | 73.926 | 14.6228 | 2.035 | 140.8443
2021-06-27 12:15 | 15.5031 | 74.098 | 14.6247 | 2.032 | 139.7115
2021-06-27 12:30 | 15.5011 | 74.446 | 14.6276 | 2.021 | 135.6149
2021-06-27 12:45 | 15.5022 | 74.791 | 14.6265 | 2.026 | 137.4659
2021-06-27 13:00 | 15.5028 | 74.964 | 14.6249 | 2.031 | 139.3354
2021-06-27 13:15 | 15.504 | 75.312 | 14.6276 | 2.028 | 138.2115
2021-06-27 13:30 | 15.5029 | 75.484 | 14.6292 | 2.022 | 135.9836
2021-06-27 13:45 | 15.4992 | 75.832 | 14.6249 | 2.023 | 136.3531
2021-06-27 14:00 | 15.5031 | 76.006 | 14.6276 | 2.026 | 137.4659
2021-06-27 14:15 | 15.5009 | 76.354 | 14.6271 | 2.022 | 135.9836
2021-06-27 14:30 | 15.5048 | 76.528 | 14.6255 | 2.035 | 140.8443
2021-06-27 14:45 | 15.5109 | 76.876 | 14.6255 | 2.049 | 146.2198
2021-06-27 15:00 | 15.5098 | 77.05 | 14.6287 | 2.039 | 142.3652
2021-06-27 15:15 | 15.5066 | 77.05 | 14.6259 | 2.038 | 141.9838
2021-06-27 15:30 | 15.5087 | 77.225 | 14.6243 | 2.047 | 145.4428
2021-06-27 15:45 | 15.506 | 77.4 | 14.6243 | 2.041 | 143.1301
2021-06-27 16:00 | 15.5066 | 77.574 | 14.6227 | 2.046 | 145.0555
2021-06-27 16:15 | 15.505 | 77.574 | 14.6265 | 2.033 | 140.0884
2021-06-27 16:30 | 15.5055 | 77.749 | 14.6237 | 2.041 | 143.1301
2021-06-27 16:45 | 15.5089 | 77.749 | 14.6243 | 2.047 | 145.4428
2021-06-27 17:00 | 15.5028 | 77.923 | 14.6237 | 2.035 | 140.8443
2021-06-27 17:15 | 15.5045 | 77.923 | 14.6249 | 2.036 | 141.2234
2021-06-27 17:30 | 15.5061 | 77.923 | 14.6221 | 2.046 | 145.0555
2021-06-27 17:45 | 15.5061 | 77.923 | 14.6198 | 2.051 | 146.9998
2021-06-27 18:00 | 15.4979 | 77.923 | 14.6143 | 2.045 | 144.6689
2021-06-27 18:15 | 15.4979 | 77.923 | 14.6149 | 2.044 | 144.2831
2021-06-27 18:30 | 15.4963 | 77.923 | 14.6143 | 2.041 | 143.1301
2021-06-27 18:45 | 15.4979 | 77.923 | 14.6137 | 2.046 | 145.0555
2021-06-27 19:00 | 15.4996 | 77.923 | 14.6136 | 2.051 | 146.9998
2021-06-27 19:15 | 15.5006 | 77.749 | 14.6126 | 2.055 | 148.5689
2021-06-27 19:30 | 15.4957 | 77.749 | 14.6147 | 2.039 | 142.3652
2021-06-27 19:45 | 15.4984 | 77.574 | 14.6097 | 2.057 | 149.358
2021-06-27 20:00 | 15.4963 | 77.4 | 14.6101 | 2.051 | 146.9998
2021-06-27 20:15 | 15.4979 | 77.4 | 14.6105 | 2.054 | 148.1755
2021-06-27 20:30 | 15.4973 | 77.225 | 14.6124 | 2.048 | 145.8309
2021-06-27 20:45 | 15.4983 | 77.05 | 14.6086 | 2.059 | 150.1502
2021-06-27 21:00 | 15.4995 | 76.876 | 14.6088 | 2.061 | 150.9455
2021-06-27 21:15 | 15.4977 | 76.876 | 14.6028 | 2.071 | 154.9681
2021-06-27 21:30 | 15.5005 | 76.703 | 14.6065 | 2.069 | 154.1574
2021-06-27 21:45 | 15.5032 | 76.528 | 14.6108 | 2.065 | 152.5452
2021-06-27 22:00 | 15.5009 | 76.354 | 14.6108 | 2.06 | 150.5475
2021-06-27 22:15 | 15.5003 | 76.181 | 14.6085 | 2.064 | 152.1441
2021-06-27 22:30 | 15.4997 | 76.006 | 14.6095 | 2.06 | 150.5475
2021-06-27 22:45 | 15.5009 | 75.832 | 14.6095 | 2.063 | 151.7438
2021-06-27 23:00 | 15.5003 | 75.659 | 14.6089 | 2.063 | 151.7438
2021-06-27 23:15 | 15.4996 | 75.484 | 14.6089 | 2.061 | 150.9455
2021-06-27 23:30 | 15.5008 | 75.312 | 14.6066 | 2.069 | 154.1574
2021-06-27 23:45 | 15.499 | 75.312 | 14.6082 | 2.061 | 150.9455
2021-06-28 | 15.4968 | 75.139 | 14.6043 | 2.065 | 152.5452
2021-06-28 00:15 | 15.4963 | 74.964 | 14.6059 | 2.06 | 150.5475
2021-06-28 00:30 | 15.4963 | 74.964 | 14.602 | 2.069 | 154.1574
2021-06-28 00:45 | 15.4924 | 74.791 | 14.602 | 2.06 | 150.5475
2021-06-28 01:00 | 15.4924 | 74.791 | 14.602 | 2.06 | 150.5475
2021-06-28 01:15 | 15.4918 | 74.619 | 14.6059 | 2.049 | 146.2198
2021-06-28 01:30 | 15.4934 | 74.619 | 14.6076 | 2.049 | 146.2198
2021-06-28 01:45 | 15.4912 | 74.446 | 14.6043 | 2.052 | 147.3909
2021-06-28 02:00 | 15.4945 | 74.446 | 14.6069 | 2.053 | 147.7828
2021-06-28 02:15 | 15.4987 | 74.271 | 14.6112 | 2.053 | 147.7828
2021-06-28 02:30 | 15.495 | 74.098 | 14.6105 | 2.046 | 145.0555
2021-06-28 02:45 | 15.4982 | 74.098 | 14.6099 | 2.055 | 148.5689
2021-06-28 03:00 | 15.4976 | 73.926 | 14.6126 | 2.047 | 145.4428
2021-06-28 03:15 | 15.497 | 73.753 | 14.6079 | 2.057 | 149.358
2021-06-28 03:30 | 15.4954 | 73.753 | 14.6088 | 2.051 | 146.9998
2021-06-28 03:45 | 15.498 | 73.58 | 14.6082 | 2.058 | 149.7537
2021-06-28 04:00 | 15.4941 | 73.407 | 14.6082 | 2.049 | 146.2198
2021-06-28 04:15 | 15.4941 | 73.407 | 14.6065 | 2.053 | 147.7828
2021-06-28 04:30 | 15.4951 | 73.234 | 14.6065 | 2.055 | 148.5689
2021-06-28 04:45 | 15.4912 | 73.062 | 14.6082 | 2.042 | 143.5137
2021-06-28 05:00 | 15.4961 | 73.062 | 14.6098 | 2.05 | 146.6094
2021-06-28 05:15 | 15.4929 | 73.062 | 14.6082 | 2.046 | 145.0555
2021-06-28 05:30 | 15.4906 | 72.891 | 14.6075 | 2.043 | 143.898
2021-06-28 05:45 | 15.4939 | 72.891 | 14.6108 | 2.043 | 143.898
2021-06-28 06:00 | 15.4966 | 72.718 | 14.6141 | 2.041 | 143.1301
2021-06-28 06:15 | 15.4982 | 72.718 | 14.6173 | 2.037 | 141.6033
2021-06-28 06:30 | 15.4966 | 72.718 | 14.6124 | 2.045 | 144.6689
2021-06-28 06:45 | 15.4932 | 72.718 | 14.6131 | 2.035 | 140.8443
2021-06-28 07:00 | 15.4916 | 72.718 | 14.6131 | 2.032 | 139.7115
2021-06-28 07:15 | 15.4895 | 72.545 | 14.6115 | 2.03 | 138.96
2021-06-28 07:30 | 15.4926 | 72.545 | 14.6121 | 2.036 | 141.2234
2021-06-28 07:45 | 15.4926 | 72.545 | 14.6111 | 2.039 | 142.3652
2021-06-28 08:00 | 15.4926 | 72.545 | 14.6141 | 2.032 | 139.7115
2021-06-28 08:15 | 15.4926 | 72.545 | 14.6139 | 2.032 | 139.7115
2021-06-28 08:30 | 15.4926 | 72.545 | 14.6141 | 2.032 | 139.7115
2021-06-28 08:45 | 15.4944 | 72.545 | 14.6146 | 2.035 | 140.8443
2021-06-28 09:00 | 15.4944 | 72.545 | 14.617 | 2.029 | 138.5854
2021-06-28 09:15 | 15.4932 | 72.718 | 14.6157 | 2.029 | 138.5854
2021-06-28 09:30 | 15.4922 | 72.891 | 14.615 | 2.029 | 138.5854
2021-06-28 09:45 | 15.4929 | 73.062 | 14.6155 | 2.03 | 138.96
2021-06-28 10:00 | 15.4925 | 73.407 | 14.6195 | 2.019 | 134.8796
2021-06-28 10:15 | 15.4915 | 73.58 | 14.6186 | 2.019 | 134.8796
2021-06-28 10:30 | 15.4887 | 73.753 | 14.6163 | 2.018 | 134.513
2021-06-28 10:45 | 15.4883 | 74.098 | 14.6163 | 2.017 | 134.1472
2021-06-28 11:00 | 15.4863 | 74.446 | 14.6176 | 2.009 | 131.2468
2021-06-28 11:15 | 15.4908 | 74.791 | 14.6217 | 2.011 | 131.9675
2021-06-28 11:30 | 15.4919 | 75.139 | 14.6247 | 2.006 | 130.171
2021-06-28 11:45 | 15.4931 | 75.484 | 14.6237 | 2.011 | 131.9675
2021-06-28 12:00 | 15.4976 | 75.832 | 14.6271 | 2.014 | 133.0541
2021-06-28 12:15 | 15.4966 | 76.006 | 14.6308 | 2.003 | 129.1017
2021-06-28 12:30 | 15.495 | 76.528 | 14.6304 | 2.001 | 128.3924
2021-06-28 12:45 | 15.4989 | 76.703 | 14.6311 | 2.008 | 130.8875
2021-06-28 13:00 | 15.505 | 77.05 | 14.6295 | 2.026 | 137.4659
2021-06-28 13:15 | 15.4963 | 77.4 | 14.6321 | 2 | 128.0389
2021-06-28 13:30 | 15.5022 | 77.749 | 14.6307 | 2.017 | 134.1472
2021-06-28 13:45 | 15.5045 | 77.923 | 14.6313 | 2.021 | 135.6149
2021-06-28 14:00 | 15.4957 | 78.274 | 14.6285 | 2.007 | 130.5289
2021-06-28 14:15 | 15.5061 | 78.449 | 14.6263 | 2.036 | 141.2234
2021-06-28 14:30 | 15.5018 | 78.624 | 14.6258 | 2.028 | 138.2115
2021-06-28 14:45 | 15.504 | 78.8 | 14.6291 | 2.025 | 137.0943
2021-06-28 15:00 | 15.504 | 78.8 | 14.6313 | 2.02 | 135.2469
2021-06-28 15:15 | 15.5061 | 78.975 | 14.6336 | 2.02 | 135.2469
2021-06-28 15:30 | 15.5061 | 78.975 | 14.632 | 2.024 | 136.7233
2021-06-28 15:45 | 15.5079 | 78.975 | 14.6359 | 2.019 | 134.8796
2021-06-28 16:00 | 15.5116 | 79.151 | 14.6331 | 2.034 | 140.466
2021-06-28 16:15 | 15.5116 | 79.151 | 14.6326 | 2.035 | 140.8443
2021-06-28 16:30 | 15.5122 | 79.326 | 14.6375 | 2.025 | 137.0943
2021-06-28 16:45 | 15.5106 | 79.326 | 14.6408 | 2.014 | 133.0541
2021-06-28 17:00 | 15.5111 | 79.502 | 14.6417 | 2.013 | 132.6912
2021-06-28 17:15 | 15.5089 | 79.326 | 14.6395 | 2.013 | 132.6912
2021-06-28 17:30 | 15.5106 | 79.326 | 14.6407 | 2.014 | 133.0541
2021-06-28 17:45 | 15.5106 | 79.326 | 14.6414 | 2.012 | 132.329
2021-06-28 18:00 | 15.5089 | 79.326 | 14.6381 | 2.016 | 133.7821
2021-06-28 18:15 | 15.5106 | 79.326 | 14.6365 | 2.024 | 136.7233
2021-06-28 18:30 | 15.5132 | 79.151 | 14.6381 | 2.026 | 137.4659
2021-06-28 18:45 | 15.515 | 79.151 | 14.643 | 2.019 | 134.8796
2021-06-28 19:00 | 15.5215 | 79.151 | 14.6413 | 2.038 | 141.9838
2021-06-28 19:15 | 15.5199 | 79.151 | 14.6414 | 2.034 | 140.466
2021-06-28 19:30 | 15.5193 | 78.975 | 14.642 | 2.031 | 139.3354
2021-06-28 19:45 | 15.5172 | 78.8 | 14.6414 | 2.027 | 137.8384
2021-06-28 20:00 | 15.5166 | 78.624 | 14.6437 | 2.02 | 135.2469
2021-06-28 20:15 | 15.516 | 78.449 | 14.6442 | 2.018 | 134.513
2021-06-28 20:30 | 15.5154 | 78.274 | 14.6436 | 2.018 | 134.513
2021-06-28 20:45 | 15.5182 | 78.098 | 14.6437 | 2.024 | 136.7233
2021-06-28 21:00 | 15.5176 | 77.923 | 14.6452 | 2.019 | 134.8796
2021-06-28 21:15 | 15.5186 | 77.749 | 14.6452 | 2.022 | 135.9836
2021-06-28 21:30 | 15.5247 | 77.574 | 14.6446 | 2.037 | 141.6033
2021-06-28 21:45 | 15.529 | 77.4 | 14.6469 | 2.042 | 143.5137
2021-06-28 22:00 | 15.5301 | 77.225 | 14.6461 | 2.046 | 145.0555
2021-06-28 22:15 | 15.5295 | 77.05 | 14.6449 | 2.047 | 145.4428
2021-06-28 22:30 | 15.5312 | 77.05 | 14.6495 | 2.04 | 142.7473
2021-06-28 22:45 | 15.5322 | 76.876 | 14.6475 | 2.047 | 145.4428
2021-06-28 23:00 | 15.5333 | 76.703 | 14.6461 | 2.053 | 147.7828
2021-06-28 23:15 | 15.5295 | 76.528 | 14.6437 | 2.05 | 146.6094
2021-06-28 23:30 | 15.5272 | 76.354 | 14.644 | 2.044 | 144.2831
2021-06-28 23:45 | 15.5272 | 76.354 | 14.6459 | 2.039 | 142.3652
2021-06-29 | 15.5283 | 76.181 | 14.6395 | 2.057 | 149.358
2021-06-29 00:15 | 15.5244 | 76.006 | 14.643 | 2.039 | 142.3652
2021-06-29 00:30 | 15.5254 | 75.832 | 14.6407 | 2.047 | 145.4428
2021-06-29 00:45 | 15.5216 | 75.659 | 14.64 | 2.04 | 142.7473
2021-06-29 01:00 | 15.5216 | 75.659 | 14.641 | 2.038 | 141.9838
2021-06-29 01:15 | 15.5193 | 75.484 | 14.642 | 2.03 | 138.96
2021-06-29 01:30 | 15.5237 | 75.312 | 14.6388 | 2.047 | 145.4428
2021-06-29 01:45 | 15.5247 | 75.139 | 14.6403 | 2.046 | 145.0555
2021-06-29 02:00 | 15.5257 | 74.964 | 14.6449 | 2.038 | 141.9838
2021-06-29 02:15 | 15.5219 | 74.791 | 14.644 | 2.031 | 139.3354
2021-06-29 02:30 | 15.5263 | 74.619 | 14.6463 | 2.036 | 141.2234
2021-06-29 02:45 | 15.5256 | 74.446 | 14.6463 | 2.034 | 140.466
2021-06-29 03:00 | 15.5289 | 74.446 | 14.6481 | 2.038 | 141.9838
2021-06-29 03:15 | 15.5267 | 74.271 | 14.6463 | 2.037 | 141.6033
2021-06-29 03:30 | 15.5277 | 74.098 | 14.6456 | 2.041 | 143.1301
2021-06-29 03:45 | 15.5238 | 73.926 | 14.6456 | 2.031 | 139.3354
2021-06-29 04:00 | 15.5248 | 73.753 | 14.644 | 2.037 | 141.6033
2021-06-29 04:15 | 15.5248 | 73.753 | 14.6448 | 2.036 | 141.2234
2021-06-29 04:30 | 15.5209 | 73.58 | 14.643 | 2.031 | 139.3354
2021-06-29 04:45 | 15.5187 | 73.407 | 14.6448 | 2.022 | 135.9836
2021-06-29 05:00 | 15.5198 | 73.234 | 14.644 | 2.026 | 137.4659
2021-06-29 05:15 | 15.5164 | 73.234 | 14.6424 | 2.022 | 135.9836
2021-06-29 05:30 | 15.5125 | 73.062 | 14.6391 | 2.02 | 135.2469
2021-06-29 05:45 | 15.5169 | 72.891 | 14.6414 | 2.025 | 137.0943
2021-06-29 06:00 | 15.5169 | 72.891 | 14.6414 | 2.025 | 137.0943
2021-06-29 06:15 | 15.5185 | 72.891 | 14.6488 | 2.011 | 131.9675
2021-06-29 06:30 | 15.5195 | 72.718 | 14.6488 | 2.014 | 133.0541
2021-06-29 06:45 | 15.5212 | 72.718 | 14.6485 | 2.018 | 134.513
2021-06-29 07:00 | 15.5244 | 72.718 | 14.6542 | 2.013 | 132.6912
2021-06-29 07:15 | 15.5222 | 72.545 | 14.6579 | 1.999 | 127.686
2021-06-29 07:30 | 15.5254 | 72.545 | 14.6543 | 2.015 | 133.4177
2021-06-29 07:45 | 15.5254 | 72.545 | 14.6581 | 2.006 | 130.171
2021-06-29 08:00 | 15.5272 | 72.545 | 14.6578 | 2.011 | 131.9675
2021-06-29 08:15 | 15.5288 | 72.545 | 14.6565 | 2.017 | 134.1472
2021-06-29 08:30 | 15.5272 | 72.545 | 14.6579 | 2.01 | 131.6068
2021-06-29 08:45 | 15.5261 | 72.718 | 14.6598 | 2.004 | 129.4574
2021-06-29 09:00 | 15.5251 | 72.891 | 14.6593 | 2.003 | 129.1017
2021-06-29 09:15 | 15.5289 | 73.062 | 14.6642 | 2 | 128.0389
2021-06-29 09:30 | 15.5289 | 73.062 | 14.663 | 2.003 | 129.1017
2021-06-29 09:45 | 15.5302 | 73.407 | 14.6658 | 1.999 | 127.686
2021-06-29 10:00 | 15.5259 | 73.58 | 14.6685 | 1.983 | 122.1365
2021-06-29 10:15 | 15.5298 | 73.753 | 14.6725 | 1.983 | 122.1365
2021-06-29 10:30 | 15.5288 | 73.926 | 14.6713 | 1.983 | 122.1365
2021-06-29 10:45 | 15.5315 | 74.271 | 14.669 | 1.995 | 126.2817
2021-06-29 11:00 | 15.536 | 74.619 | 14.6701 | 2.003 | 129.1017
2021-06-29 11:15 | 15.5301 | 74.791 | 14.6687 | 1.993 | 125.5838
2021-06-29 11:30 | 15.5314 | 75.139 | 14.6694 | 1.994 | 125.9324
2021-06-29 11:45 | 15.5325 | 75.484 | 14.6729 | 1.989 | 124.1965
2021-06-29 12:00 | 15.5319 | 75.832 | 14.6752 | 1.982 | 121.7957
2021-06-29 12:15 | 15.5333 | 76.181 | 14.6752 | 1.985 | 122.8204
2021-06-29 12:30 | 15.5327 | 76.528 | 14.6793 | 1.975 | 119.429
2021-06-29 12:45 | 15.5306 | 76.876 | 14.679 | 1.971 | 118.0918
2021-06-29 13:00 | 15.5377 | 77.05 | 14.6813 | 1.982 | 121.7957
2021-06-29 13:15 | 15.5372 | 77.4 | 14.6762 | 1.993 | 125.5838
2021-06-29 13:30 | 15.5346 | 77.574 | 14.6781 | 1.982 | 121.7957
2021-06-29 13:45 | 15.534 | 77.923 | 14.6726 | 1.994 | 125.9324
2021-06-29 14:00 | 15.5362 | 78.098 | 14.6694 | 2.006 | 130.171
2021-06-29 14:15 | 15.5391 | 78.449 | 14.6739 | 2.003 | 129.1017
2021-06-29 14:30 | 15.5379 | 78.624 | 14.6723 | 2.004 | 129.4574
2021-06-29 14:45 | 15.5401 | 78.8 | 14.674 | 2.005 | 129.8139
2021-06-29 15:00 | 15.5456 | 78.975 | 14.6725 | 2.021 | 135.6149
2021-06-29 15:15 | 15.5412 | 79.151 | 14.6707 | 2.015 | 133.4177
2021-06-29 15:30 | 15.5335 | 79.326 | 14.6707 | 1.997 | 126.9825
2021-06-29 15:45 | 15.5385 | 79.326 | 14.6691 | 2.013 | 132.6912
2021-06-29 16:00 | 15.5335 | 79.326 | 14.6664 | 2.008 | 130.8875
2021-06-29 16:15 | 15.5292 | 79.502 | 14.6669 | 1.996 | 126.6317
2021-06-29 16:30 | 15.5308 | 79.502 | 14.6658 | 2.003 | 129.1017
2021-06-29 16:45 | 15.5325 | 79.502 | 14.6674 | 2.003 | 129.1017
2021-06-29 17:00 | 15.5276 | 79.502 | 14.6674 | 1.991 | 124.8887
2021-06-29 17:15 | 15.5298 | 79.678 | 14.6696 | 1.992 | 125.2359
2021-06-29 17:30 | 15.5298 | 79.678 | 14.668 | 1.995 | 126.2817
2021-06-29 17:45 | 15.528 | 79.678 | 14.6664 | 1.995 | 126.2817
2021-06-29 18:00 | 15.5264 | 79.678 | 14.6629 | 1.999 | 127.686
2021-06-29 18:15 | 15.528 | 79.678 | 14.6627 | 2.003 | 129.1017
2021-06-29 18:30 | 15.5308 | 79.502 | 14.661 | 2.014 | 133.0541
2021-06-29 18:45 | 15.5325 | 79.502 | 14.6598 | 2.02 | 135.2469
2021-06-29 19:00 | 15.5308 | 79.502 | 14.6607 | 2.014 | 133.0541
2021-06-29 19:15 | 15.5308 | 79.502 | 14.6623 | 2.011 | 131.9675
2021-06-29 19:30 | 15.5335 | 79.326 | 14.6639 | 2.013 | 132.6912
2021-06-29 19:45 | 15.5363 | 79.151 | 14.6645 | 2.018 | 134.513
2021-06-29 20:00 | 15.5363 | 79.151 | 14.6656 | 2.016 | 133.7821
2021-06-29 20:15 | 15.5357 | 78.975 | 14.6629 | 2.021 | 135.6149
2021-06-29 20:30 | 15.5369 | 78.8 | 14.662 | 2.025 | 137.0943
2021-06-29 20:45 | 15.5379 | 78.624 | 14.6633 | 2.024 | 136.7233
2021-06-29 21:00 | 15.5391 | 78.449 | 14.6627 | 2.028 | 138.2115
2021-06-29 21:15 | 15.5395 | 78.098 | 14.6624 | 2.03 | 138.96
2021-06-29 21:30 | 15.5422 | 77.923 | 14.6645 | 2.032 | 139.7115
2021-06-29 21:45 | 15.5417 | 77.749 | 14.6649 | 2.029 | 138.5854
2021-06-29 22:00 | 15.5427 | 77.574 | 14.6652 | 2.031 | 139.3354
2021-06-29 22:15 | 15.5454 | 77.4 | 14.6662 | 2.035 | 140.8443
2021-06-29 22:30 | 15.5449 | 77.225 | 14.6672 | 2.031 | 139.3354
2021-06-29 22:45 | 15.5476 | 77.05 | 14.6665 | 2.039 | 142.3652
2021-06-29 23:00 | 15.547 | 76.876 | 14.6709 | 2.028 | 138.2115
2021-06-29 23:15 | 15.5447 | 76.703 | 14.6675 | 2.03 | 138.96
2021-06-29 23:30 | 15.5441 | 76.528 | 14.6672 | 2.029 | 138.5854
2021-06-29 23:45 | 15.5469 | 76.354 | 14.6696 | 2.03 | 138.96
2021-06-30 | 15.543 | 76.181 | 14.6652 | 2.031 | 139.3354
2021-06-30 00:15 | 15.543 | 76.181 | 14.6701 | 2.02 | 135.2469
2021-06-30 00:30 | 15.5424 | 76.006 | 14.6685 | 2.022 | 135.9836
2021-06-30 00:45 | 15.5418 | 75.832 | 14.6668 | 2.025 | 137.0943
2021-06-30 01:00 | 15.5363 | 75.659 | 14.6636 | 2.019 | 134.8796
2021-06-30 01:15 | 15.5375 | 75.484 | 14.6636 | 2.022 | 135.9836
2021-06-30 01:30 | 15.5375 | 75.484 | 14.6636 | 2.022 | 135.9836
2021-06-30 01:45 | 15.5351 | 75.312 | 14.6629 | 2.018 | 134.513
2021-06-30 02:00 | 15.5346 | 75.139 | 14.6629 | 2.017 | 134.1472
2021-06-30 02:15 | 15.5389 | 74.964 | 14.6629 | 2.027 | 137.8384
2021-06-30 02:30 | 15.5334 | 74.791 | 14.6645 | 2.01 | 131.6068
2021-06-30 02:45 | 15.5311 | 74.619 | 14.6629 | 2.009 | 131.2468
2021-06-30 03:00 | 15.5295 | 74.619 | 14.6595 | 2.013 | 132.6912
2021-06-30 03:15 | 15.5283 | 74.271 | 14.6595 | 2.01 | 131.6068
2021-06-30 03:30 | 15.5267 | 74.271 | 14.6579 | 2.01 | 131.6068
2021-06-30 03:45 | 15.5277 | 74.098 | 14.659 | 2.01 | 131.6068
2021-06-30 04:00 | 15.5272 | 73.926 | 14.6566 | 2.014 | 133.0541
2021-06-30 04:15 | 15.5282 | 73.753 | 14.6575 | 2.014 | 133.0541
2021-06-30 04:30 | 15.5292 | 73.58 | 14.6585 | 2.014 | 133.0541
2021-06-30 04:45 | 15.5259 | 73.58 | 14.6606 | 2.002 | 128.7467
2021-06-30 05:00 | 15.5269 | 73.407 | 14.6616 | 2.001 | 128.3924
2021-06-30 05:15 | 15.523 | 73.234 | 14.6585 | 1.999 | 127.686
2021-06-30 05:30 | 15.5247 | 73.234 | 14.6601 | 2 | 128.0389
2021-06-30 05:45 | 15.524 | 73.062 | 14.6595 | 1.999 | 127.686
2021-06-30 06:00 | 15.524 | 73.062 | 14.6611 | 1.996 | 126.6317
2021-06-30 06:15 | 15.5234 | 72.891 | 14.6604 | 1.996 | 126.6317
2021-06-30 06:30 | 15.5234 | 72.891 | 14.6622 | 1.992 | 125.2359
2021-06-30 06:45 | 15.5244 | 72.718 | 14.6627 | 1.993 | 125.5838
2021-06-30 07:00 | 15.5277 | 72.718 | 14.6651 | 1.995 | 126.2817
2021-06-30 07:15 | 15.5272 | 72.545 | 14.6658 | 1.992 | 125.2359
2021-06-30 07:30 | 15.5254 | 72.545 | 14.6681 | 1.983 | 122.1365
2021-06-30 07:45 | 15.5272 | 72.545 | 14.6672 | 1.989 | 124.1965
2021-06-30 08:00 | 15.5248 | 72.372 | 14.6678 | 1.982 | 121.7957
2021-06-30 08:15 | 15.5248 | 72.372 | 14.6701 | 1.977 | 120.1017
2021-06-30 08:30 | 15.5282 | 72.372 | 14.6698 | 1.985 | 122.8204
2021-06-30 08:45 | 15.5282 | 72.372 | 14.6706 | 1.983 | 122.1365
2021-06-30 09:00 | 15.5248 | 72.372 | 14.6685 | 1.98 | 121.116
2021-06-30 09:15 | 15.5292 | 72.199 | 14.6709 | 1.985 | 122.8204
2021-06-30 09:30 | 15.5259 | 72.199 | 14.6732 | 1.972 | 118.4251
2021-06-30 09:45 | 15.5275 | 72.199 | 14.6732 | 1.976 | 119.765
2021-06-30 10:00 | 15.5275 | 72.199 | 14.6727 | 1.977 | 120.1017
2021-06-30 10:15 | 15.5275 | 72.199 | 14.6751 | 1.971 | 118.0918
2021-06-30 10:30 | 15.5324 | 72.199 | 14.6781 | 1.976 | 119.765
2021-06-30 10:45 | 15.5298 | 72.372 | 14.6777 | 1.971 | 118.0918
2021-06-30 11:00 | 15.5314 | 72.372 | 14.679 | 1.971 | 118.0918
2021-06-30 11:15 | 15.5337 | 72.545 | 14.6793 | 1.976 | 119.765
2021-06-30 11:30 | 15.5392 | 72.718 | 14.6817 | 1.983 | 122.1365
2021-06-30 11:45 | 15.5343 | 72.718 | 14.6846 | 1.965 | 116.1066
2021-06-30 12:00 | 15.5366 | 72.891 | 14.6852 | 1.969 | 117.4273
2021-06-30 12:15 | 15.5356 | 73.062 | 14.6848 | 1.968 | 117.0961
2021-06-30 12:30 | 15.5383 | 73.407 | 14.6887 | 1.965 | 116.1066
2021-06-30 12:45 | 15.5391 | 73.58 | 14.6877 | 1.969 | 117.4273
2021-06-30 13:00 | 15.5396 | 73.753 | 14.6906 | 1.964 | 115.7781
2021-06-30 13:15 | 15.5408 | 74.098 | 14.6907 | 1.966 | 116.4357
2021-06-30 13:30 | 15.5404 | 74.446 | 14.6935 | 1.959 | 114.1459
2021-06-30 13:45 | 15.5383 | 74.791 | 14.6915 | 1.959 | 114.1459
2021-06-30 14:00 | 15.5422 | 74.964 | 14.6887 | 1.975 | 119.429
2021-06-30 14:15 | 15.5428 | 75.139 | 14.692 | 1.968 | 117.0961
2021-06-30 14:30 | 15.5385 | 75.312 | 14.6899 | 1.963 | 115.4503
2021-06-30 14:45 | 15.5424 | 75.484 | 14.6861 | 1.981 | 121.4555
2021-06-30 15:00 | 15.5424 | 75.484 | 14.6849 | 1.984 | 122.4781
2021-06-30 15:15 | 15.5363 | 75.659 | 14.6867 | 1.966 | 116.4357
2021-06-30 15:30 | 15.5396 | 75.659 | 14.6843 | 1.979 | 120.7772
2021-06-30 15:45 | 15.5369 | 75.832 | 14.6849 | 1.971 | 118.0918
2021-06-30 16:00 | 15.5386 | 75.832 | 14.6849 | 1.975 | 119.429
2021-06-30 16:15 | 15.5364 | 76.181 | 14.6849 | 1.97 | 117.7592
2021-06-30 16:30 | 15.5388 | 76.354 | 14.6843 | 1.977 | 120.1017
2021-06-30 16:45 | 15.5388 | 76.354 | 14.6843 | 1.977 | 120.1017
2021-06-30 17:00 | 15.542 | 76.354 | 14.6832 | 1.987 | 123.507
2021-06-30 17:15 | 15.5404 | 76.354 | 14.6852 | 1.979 | 120.7772
2021-06-30 17:30 | 15.5388 | 76.354 | 14.6846 | 1.976 | 119.765
2021-06-30 17:45 | 15.5409 | 76.528 | 14.6819 | 1.988 | 123.8514
2021-06-30 18:00 | 15.5441 | 76.528 | 14.6833 | 1.992 | 125.2359
2021-06-30 18:15 | 15.542 | 76.354 | 14.6804 | 1.994 | 125.9324
2021-06-30 18:30 | 15.5404 | 76.354 | 14.6814 | 1.988 | 123.8514
2021-06-30 18:45 | 15.5398 | 76.181 | 14.6785 | 1.993 | 125.5838
2021-06-30 19:00 | 15.5447 | 76.181 | 14.6807 | 1.999 | 127.686
2021-06-30 19:15 | 15.5408 | 76.006 | 14.6794 | 1.993 | 125.5838
2021-06-30 19:30 | 15.5418 | 75.832 | 14.6812 | 1.991 | 124.8887
2021-06-30 19:45 | 15.5402 | 75.832 | 14.6784 | 1.994 | 125.9324
2021-06-30 20:00 | 15.543 | 75.659 | 14.6812 | 1.994 | 125.9324
2021-06-30 20:15 | 15.5406 | 75.484 | 14.6825 | 1.986 | 123.1634
2021-06-30 20:30 | 15.5456 | 75.484 | 14.6833 | 1.995 | 126.2817
2021-06-30 20:45 | 15.5466 | 75.312 | 14.6826 | 1.999 | 127.686
2021-06-30 21:00 | 15.5478 | 75.139 | 14.6813 | 2.005 | 129.8139
2021-06-30 21:15 | 15.5509 | 75.139 | 14.6857 | 2.002 | 128.7467
2021-06-30 21:30 | 15.5488 | 74.964 | 14.6851 | 1.998 | 127.3339
2021-06-30 21:45 | 15.5504 | 74.964 | 14.6861 | 2 | 128.0389
2021-06-30 22:00 | 15.5514 | 74.791 | 14.6871 | 2 | 128.0389
2021-06-30 22:15 | 15.5541 | 74.619 | 14.6904 | 1.998 | 127.3339
2021-06-30 22:30 | 15.5541 | 74.619 | 14.6913 | 1.996 | 126.6317
2021-06-30 22:45 | 15.5552 | 74.446 | 14.69 | 2.001 | 128.3924
2021-06-30 23:00 | 15.5518 | 74.446 | 14.6904 | 1.993 | 125.5838
2021-06-30 23:15 | 15.5512 | 74.271 | 14.6881 | 1.997 | 126.9825
2021-06-30 23:30 | 15.5491 | 74.098 | 14.6864 | 1.996 | 126.6317
2021-06-30 23:45 | 15.5457 | 74.098 | 14.6848 | 1.992 | 125.2359
2021-07-01 | 15.5435 | 73.926 | 14.683 | 1.991 | 124.8887
2021-07-01 00:15 | 15.5428 | 73.753 | 14.6791 | 1.998 | 127.3339
2021-07-01 00:30 | 15.5396 | 73.753 | 14.6807 | 1.987 | 123.507
2021-07-01 00:45 | 15.5391 | 73.58 | 14.6807 | 1.985 | 122.8204
2021-07-01 01:00 | 15.5373 | 73.58 | 14.6807 | 1.981 | 121.4555
2021-07-01 01:15 | 15.5367 | 73.407 | 14.6825 | 1.976 | 119.765
2021-07-01 01:30 | 15.5346 | 73.234 | 14.6807 | 1.975 | 119.429
2021-07-01 01:45 | 15.5328 | 73.234 | 14.6791 | 1.975 | 119.429
2021-07-01 02:00 | 15.5338 | 73.062 | 14.6814 | 1.972 | 118.4251
2021-07-01 02:15 | 15.5333 | 72.891 | 14.6801 | 1.973 | 118.759
2021-07-01 02:30 | 15.5299 | 72.891 | 14.6771 | 1.972 | 118.4251
2021-07-01 02:45 | 15.5309 | 72.718 | 14.6748 | 1.98 | 121.116
2021-07-01 03:00 | 15.5272 | 72.545 | 14.6725 | 1.977 | 120.1017
2021-07-01 03:15 | 15.5282 | 72.372 | 14.6725 | 1.979 | 120.7772
2021-07-01 03:30 | 15.5248 | 72.372 | 14.6717 | 1.973 | 118.759
2021-07-01 03:45 | 15.5259 | 72.199 | 14.6735 | 1.971 | 118.0918
2021-07-01 04:00 | 15.5253 | 72.028 | 14.6727 | 1.972 | 118.4251
2021-07-01 04:15 | 15.5263 | 71.856 | 14.6727 | 1.974 | 119.0937
2021-07-01 04:30 | 15.5256 | 71.683 | 14.6738 | 1.97 | 117.7592
2021-07-01 04:45 | 15.5256 | 71.683 | 14.672 | 1.974 | 119.0937
2021-07-01 05:00 | 15.5266 | 71.512 | 14.6697 | 1.982 | 121.7957
2021-07-01 05:15 | 15.5234 | 71.512 | 14.6656 | 1.984 | 122.4781
2021-07-01 05:30 | 15.5227 | 71.339 | 14.6651 | 1.983 | 122.1365
2021-07-01 05:45 | 15.5221 | 71.168 | 14.6659 | 1.98 | 121.116
2021-07-01 06:00 | 15.5205 | 71.168 | 14.6659 | 1.976 | 119.765
2021-07-01 06:15 | 15.5205 | 71.168 | 14.6677 | 1.972 | 118.4251
2021-07-01 06:30 | 15.5214 | 70.995 | 14.6693 | 1.97 | 117.7592
2021-07-01 06:45 | 15.5214 | 70.995 | 14.6677 | 1.974 | 119.0937
2021-07-01 07:00 | 15.5224 | 70.824 | 14.671 | 1.969 | 117.4273
2021-07-01 07:15 | 15.5257 | 70.824 | 14.6742 | 1.969 | 117.4273
2021-07-01 07:30 | 15.5306 | 70.824 | 14.6775 | 1.973 | 118.759
2021-07-01 07:45 | 15.5317 | 70.651 | 14.6793 | 1.971 | 118.0918
2021-07-01 08:00 | 15.5348 | 70.651 | 14.6798 | 1.977 | 120.1017
2021-07-01 08:15 | 15.5348 | 70.651 | 14.6813 | 1.974 | 119.0937
2021-07-01 08:30 | 15.5375 | 70.48 | 14.6843 | 1.973 | 118.759
2021-07-01 08:45 | 15.5408 | 70.48 | 14.6874 | 1.973 | 118.759
2021-07-01 09:00 | 15.5375 | 70.48 | 14.6897 | 1.96 | 114.471
2021-07-01 09:15 | 15.5375 | 70.48 | 14.6897 | 1.96 | 114.471
2021-07-01 09:30 | 15.5375 | 70.48 | 14.6887 | 1.962 | 115.1232
2021-07-01 09:45 | 15.5408 | 70.48 | 14.689 | 1.969 | 117.4273
2021-07-01 10:00 | 15.5375 | 70.48 | 14.689 | 1.962 | 115.1232
2021-07-01 10:15 | 15.5359 | 70.48 | 14.6874 | 1.962 | 115.1232
2021-07-01 10:30 | 15.5343 | 70.48 | 14.6881 | 1.956 | 113.1747
2021-07-01 10:45 | 15.5327 | 70.48 | 14.6904 | 1.947 | 110.2973
2021-07-01 11:00 | 15.5343 | 70.48 | 14.6904 | 1.951 | 111.5695
2021-07-01 11:15 | 15.5359 | 70.48 | 14.693 | 1.949 | 110.9321
2021-07-01 11:30 | 15.5408 | 70.48 | 14.6904 | 1.966 | 116.4357
2021-07-01 11:45 | 15.5415 | 70.651 | 14.6923 | 1.964 | 115.7781
2021-07-01 12:00 | 15.5415 | 70.651 | 14.6933 | 1.961 | 114.7968
2021-07-01 12:15 | 15.5415 | 70.651 | 14.6952 | 1.957 | 113.4978
2021-07-01 12:30 | 15.5382 | 70.651 | 14.6909 | 1.959 | 114.1459
2021-07-01 12:45 | 15.5356 | 70.824 | 14.6949 | 1.944 | 109.3502
2021-07-01 13:00 | 15.5388 | 70.824 | 14.6939 | 1.953 | 112.2096
2021-07-01 13:15 | 15.5362 | 70.995 | 14.6941 | 1.947 | 110.2973
2021-07-01 13:30 | 15.5375 | 71.339 | 14.6944 | 1.95 | 111.2504
2021-07-01 13:45 | 15.5388 | 71.683 | 14.6967 | 1.947 | 110.2973
2021-07-01 14:00 | 15.5417 | 72.028 | 14.6973 | 1.953 | 112.2096
2021-07-01 14:15 | 15.5435 | 72.545 | 14.6967 | 1.959 | 114.1459
2021-07-01 14:30 | 15.5463 | 72.891 | 14.6996 | 1.958 | 113.8215
2021-07-01 14:45 | 15.5476 | 73.234 | 14.7012 | 1.958 | 113.8215
2021-07-01 15:00 | 15.545 | 73.407 | 14.6968 | 1.962 | 115.1232
2021-07-01 15:15 | 15.5488 | 73.58 | 14.6988 | 1.966 | 116.4357
2021-07-01 15:30 | 15.5472 | 73.58 | 14.6944 | 1.973 | 118.759
2021-07-01 15:45 | 15.5456 | 73.58 | 14.6954 | 1.967 | 116.7656
2021-07-01 16:00 | 15.5505 | 73.58 | 14.6964 | 1.976 | 119.765
2021-07-01 16:15 | 15.5505 | 73.58 | 14.6964 | 1.976 | 119.765
2021-07-01 16:30 | 15.5472 | 73.58 | 14.6968 | 1.967 | 116.7656
2021-07-01 16:45 | 15.5472 | 73.58 | 14.6968 | 1.967 | 116.7656
2021-07-01 17:00 | 15.5456 | 73.58 | 14.6929 | 1.972 | 118.4251
2021-07-01 17:15 | 15.5433 | 73.407 | 14.6896 | 1.975 | 119.429
2021-07-01 17:30 | 15.5417 | 73.407 | 14.6906 | 1.969 | 117.4273
2021-07-01 17:45 | 15.5443 | 73.234 | 14.6916 | 1.972 | 118.4251
2021-07-01 18:00 | 15.5411 | 73.234 | 14.6883 | 1.973 | 118.759
2021-07-01 18:15 | 15.5404 | 73.062 | 14.6909 | 1.965 | 116.1066
2021-07-01 18:30 | 15.5388 | 73.062 | 14.688 | 1.968 | 117.0961
2021-07-01 18:45 | 15.5382 | 72.891 | 14.69 | 1.962 | 115.1232
2021-07-01 19:00 | 15.5398 | 72.891 | 14.691 | 1.963 | 115.4503
2021-07-01 19:15 | 15.5359 | 72.718 | 14.6897 | 1.957 | 113.4978
2021-07-01 19:30 | 15.5386 | 72.545 | 14.69 | 1.963 | 115.4503
2021-07-01 19:45 | 15.5386 | 72.545 | 14.6904 | 1.962 | 115.1232
2021-07-01 20:00 | 15.5412 | 72.372 | 14.693 | 1.962 | 115.1232
2021-07-01 20:15 | 15.5446 | 72.372 | 14.6933 | 1.969 | 117.4273
2021-07-01 20:30 | 15.5438 | 72.199 | 14.692 | 1.97 | 117.7592
2021-07-01 20:45 | 15.5438 | 72.199 | 14.6923 | 1.969 | 117.4273
2021-07-01 21:00 | 15.5417 | 72.028 | 14.6916 | 1.966 | 116.4357
2021-07-01 21:15 | 15.5393 | 71.856 | 14.6926 | 1.958 | 113.8215
2021-07-01 21:30 | 15.5409 | 71.856 | 14.6919 | 1.963 | 115.4503
2021-07-01 21:45 | 15.5437 | 71.683 | 14.6936 | 1.966 | 116.4357
2021-07-01 22:00 | 15.5463 | 71.512 | 14.6952 | 1.968 | 117.0961
2021-07-01 22:15 | 15.5447 | 71.512 | 14.6929 | 1.97 | 117.7592
2021-07-01 22:30 | 15.5424 | 71.339 | 14.6929 | 1.964 | 115.7781
2021-07-01 22:45 | 15.5375 | 71.339 | 14.6912 | 1.957 | 113.4978
2021-07-01 23:00 | 15.5408 | 71.339 | 14.6896 | 1.968 | 117.0961
2021-07-01 23:15 | 15.5385 | 71.168 | 14.6906 | 1.961 | 114.7968
2021-07-01 23:30 | 15.5401 | 71.168 | 14.6872 | 1.972 | 118.4251
2021-07-01 23:45 | 15.5369 | 71.168 | 14.6872 | 1.965 | 116.1066
2021-07-02 | 15.5369 | 71.168 | 14.6872 | 1.965 | 116.1066
2021-07-02 00:15 | 15.5377 | 70.995 | 14.6872 | 1.967 | 116.7656
2021-07-02 00:30 | 15.5346 | 70.995 | 14.6872 | 1.959 | 114.1459
2021-07-02 00:45 | 15.5322 | 70.824 | 14.6823 | 1.965 | 116.1066
2021-07-02 01:00 | 15.529 | 70.824 | 14.6798 | 1.964 | 115.7781
2021-07-02 01:15 | 15.5257 | 70.824 | 14.6798 | 1.956 | 113.1747
2021-07-02 01:30 | 15.5202 | 70.651 | 14.6767 | 1.95 | 111.2504
2021-07-02 01:45 | 15.5202 | 70.651 | 14.6767 | 1.95 | 111.2504
2021-07-02 02:00 | 15.5195 | 70.48 | 14.6726 | 1.958 | 113.8215
2021-07-02 02:15 | 15.5179 | 70.48 | 14.6703 | 1.96 | 114.471
2021-07-02 02:30 | 15.5163 | 70.48 | 14.6703 | 1.956 | 113.1747
2021-07-02 02:45 | 15.5156 | 70.308 | 14.6685 | 1.958 | 113.8215
2021-07-02 03:00 | 15.514 | 70.308 | 14.6662 | 1.96 | 114.471
2021-07-02 03:15 | 15.51 | 70.137 | 14.6662 | 1.951 | 111.5695
2021-07-02 03:30 | 15.5085 | 70.137 | 14.6622 | 1.957 | 113.4978
2021-07-02 03:45 | 15.5044 | 69.964 | 14.6622 | 1.947 | 110.2973
2021-07-02 04:00 | 15.5044 | 69.964 | 14.6606 | 1.951 | 111.5695
2021-07-02 04:15 | 15.5012 | 69.964 | 14.659 | 1.947 | 110.2973
2021-07-02 04:30 | 15.5038 | 69.793 | 14.6606 | 1.95 | 111.2504
2021-07-02 04:45 | 15.5038 | 69.793 | 14.6613 | 1.948 | 110.6144
2021-07-02 05:00 | 15.5032 | 69.622 | 14.6622 | 1.944 | 109.3502
2021-07-02 05:15 | 15.5048 | 69.622 | 14.6622 | 1.948 | 110.6144
2021-07-02 05:30 | 15.5032 | 69.622 | 14.6622 | 1.944 | 109.3502
2021-07-02 05:45 | 15.5009 | 69.449 | 14.6616 | 1.94 | 108.0967
2021-07-02 06:00 | 15.5058 | 69.449 | 14.6632 | 1.948 | 110.6144
2021-07-02 06:15 | 15.509 | 69.449 | 14.6681 | 1.944 | 109.3502
2021-07-02 06:30 | 15.51 | 69.278 | 14.6698 | 1.942 | 108.7221
2021-07-02 06:45 | 15.515 | 69.278 | 14.6714 | 1.95 | 111.2504
2021-07-02 07:00 | 15.515 | 69.278 | 14.673 | 1.946 | 109.981
2021-07-02 07:15 | 15.5143 | 69.107 | 14.6714 | 1.948 | 110.6144
2021-07-02 07:30 | 15.5176 | 69.107 | 14.6745 | 1.949 | 110.9321
2021-07-02 07:45 | 15.5176 | 69.107 | 14.6775 | 1.942 | 108.7221
2021-07-02 08:00 | 15.5192 | 69.107 | 14.6767 | 1.948 | 110.6144
2021-07-02 08:15 | 15.5208 | 69.107 | 14.678 | 1.948 | 110.6144
2021-07-02 08:30 | 15.516 | 69.107 | 14.681 | 1.93 | 105.0088
2021-07-02 08:45 | 15.5208 | 69.107 | 14.6857 | 1.931 | 105.3146
2021-07-02 09:00 | 15.5176 | 69.107 | 14.681 | 1.934 | 106.2361
2021-07-02 09:15 | 15.5176 | 69.107 | 14.6814 | 1.933 | 105.9283
2021-07-02 09:30 | 15.5176 | 69.107 | 14.6814 | 1.933 | 105.9283
2021-07-02 09:45 | 15.5166 | 69.278 | 14.682 | 1.929 | 104.7036
2021-07-02 10:00 | 15.5166 | 69.278 | 14.6832 | 1.927 | 104.0952
2021-07-02 10:15 | 15.5156 | 69.449 | 14.6829 | 1.925 | 103.4893
2021-07-02 10:30 | 15.5114 | 69.622 | 14.6842 | 1.912 | 99.6139
2021-07-02 10:45 | 15.5137 | 69.793 | 14.6828 | 1.921 | 102.2853
2021-07-02 11:00 | 15.5143 | 69.964 | 14.6845 | 1.918 | 101.3891
2021-07-02 11:15 | 15.5199 | 70.137 | 14.6846 | 1.931 | 105.3146
2021-07-02 11:30 | 15.514 | 70.308 | 14.6842 | 1.918 | 101.3891
2021-07-02 11:45 | 15.5169 | 70.651 | 14.687 | 1.919 | 101.6872
2021-07-02 12:00 | 15.5208 | 70.824 | 14.6886 | 1.924 | 103.1873
2021-07-02 12:15 | 15.5182 | 70.995 | 14.6903 | 1.914 | 100.2031
2021-07-02 12:30 | 15.5177 | 71.339 | 14.6884 | 1.918 | 101.3891
2021-07-02 12:45 | 15.5201 | 71.512 | 14.6878 | 1.924 | 103.1873
2021-07-02 13:00 | 15.5214 | 71.856 | 14.6884 | 1.926 | 103.7919
2021-07-02 13:15 | 15.517 | 72.028 | 14.688 | 1.917 | 101.0917
2021-07-02 13:30 | 15.5183 | 72.372 | 14.6864 | 1.924 | 103.1873
2021-07-02 13:45 | 15.5202 | 72.891 | 14.6843 | 1.933 | 105.9283
2021-07-02 14:00 | 15.5164 | 73.234 | 14.6826 | 1.929 | 104.7036
2021-07-02 14:15 | 15.5193 | 73.58 | 14.6826 | 1.935 | 106.5446
2021-07-02 14:30 | 15.514 | 73.926 | 14.6832 | 1.922 | 102.5854
2021-07-02 14:45 | 15.524 | 74.446 | 14.6819 | 1.948 | 110.6144
2021-07-02 15:00 | 15.523 | 74.619 | 14.6819 | 1.946 | 109.981
2021-07-02 15:15 | 15.5225 | 74.964 | 14.6819 | 1.945 | 109.6653
2021-07-02 15:30 | 15.5166 | 75.139 | 14.6756 | 1.946 | 109.981
2021-07-02 15:45 | 15.5177 | 75.484 | 14.6762 | 1.947 | 110.2973
2021-07-02 16:00 | 15.5156 | 75.832 | 14.6772 | 1.94 | 108.0967
2021-07-02 16:15 | 15.5211 | 76.006 | 14.6767 | 1.954 | 112.5306
2021-07-02 16:30 | 15.5185 | 76.181 | 14.6751 | 1.952 | 111.8892
2021-07-02 16:45 | 15.5185 | 76.181 | 14.6761 | 1.949 | 110.9321
2021-07-02 17:00 | 15.5151 | 76.181 | 14.6771 | 1.939 | 107.7849
2021-07-02 17:15 | 15.5151 | 76.181 | 14.6778 | 1.937 | 107.1634
2021-07-02 17:30 | 15.5222 | 76.354 | 14.6746 | 1.961 | 114.7968
2021-07-02 17:45 | 15.5173 | 76.354 | 14.6704 | 1.96 | 114.471
2021-07-02 18:00 | 15.5179 | 76.528 | 14.6707 | 1.96 | 114.471
2021-07-02 18:15 | 15.5179 | 76.528 | 14.6727 | 1.956 | 113.1747
2021-07-02 18:30 | 15.5163 | 76.528 | 14.6709 | 1.956 | 113.1747
2021-07-02 18:45 | 15.5163 | 76.528 | 14.6706 | 1.957 | 113.4978
2021-07-02 19:00 | 15.5179 | 76.528 | 14.6701 | 1.962 | 115.1232
2021-07-02 19:15 | 15.5163 | 76.528 | 14.6704 | 1.957 | 113.4978
2021-07-02 19:30 | 15.519 | 76.354 | 14.6675 | 1.97 | 117.7592
2021-07-02 19:45 | 15.519 | 76.354 | 14.6684 | 1.968 | 117.0961
2021-07-02 20:00 | 15.5185 | 76.181 | 14.6684 | 1.967 | 116.7656
2021-07-02 20:15 | 15.5195 | 76.006 | 14.6678 | 1.971 | 118.0918
2021-07-02 20:30 | 15.5195 | 76.006 | 14.6671 | 1.972 | 118.4251
2021-07-02 20:45 | 15.5205 | 75.832 | 14.669 | 1.97 | 117.7592
2021-07-02 21:00 | 15.5199 | 75.659 | 14.6693 | 1.968 | 117.0961
2021-07-02 21:15 | 15.5193 | 75.484 | 14.6693 | 1.967 | 116.7656
2021-07-02 21:30 | 15.5203 | 75.312 | 14.6703 | 1.967 | 116.7656
2021-07-02 21:45 | 15.5231 | 75.139 | 14.6729 | 1.967 | 116.7656
2021-07-02 22:00 | 15.5257 | 74.964 | 14.6755 | 1.967 | 116.7656
2021-07-02 22:15 | 15.5257 | 74.964 | 14.6755 | 1.967 | 116.7656
2021-07-02 22:30 | 15.5285 | 74.791 | 14.6771 | 1.97 | 117.7592
2021-07-02 22:45 | 15.5279 | 74.619 | 14.6764 | 1.97 | 117.7592
2021-07-02 23:00 | 15.5273 | 74.446 | 14.6764 | 1.969 | 117.4273
2021-07-02 23:15 | 15.5283 | 74.271 | 14.6764 | 1.971 | 118.0918
2021-07-02 23:30 | 15.5277 | 74.098 | 14.674 | 1.975 | 119.429
2021-07-02 23:45 | 15.5254 | 73.926 | 14.6764 | 1.964 | 115.7781
2021-07-03 | 15.5238 | 73.926 | 14.6756 | 1.962 | 115.1232
2021-07-03 00:15 | 15.5264 | 73.753 | 14.6767 | 1.966 | 116.4357
2021-07-03 00:30 | 15.5259 | 73.58 | 14.6767 | 1.964 | 115.7781
2021-07-03 00:45 | 15.5253 | 73.407 | 14.6733 | 1.971 | 118.0918
2021-07-03 01:00 | 15.523 | 73.234 | 14.6751 | 1.961 | 114.7968
2021-07-03 01:15 | 15.5192 | 73.062 | 14.6733 | 1.956 | 113.1747
2021-07-03 01:30 | 15.5174 | 73.062 | 14.6725 | 1.954 | 112.5306
2021-07-03 01:45 | 15.5119 | 72.891 | 14.6707 | 1.946 | 109.981
2021-07-03 02:00 | 15.5145 | 72.718 | 14.6667 | 1.961 | 114.7968
2021-07-03 02:15 | 15.5098 | 72.718 | 14.6667 | 1.95 | 111.2504
2021-07-03 02:30 | 15.509 | 72.545 | 14.6651 | 1.952 | 111.8892
2021-07-03 02:45 | 15.5051 | 72.372 | 14.6667 | 1.939 | 107.7849
2021-07-03 03:00 | 15.5061 | 72.199 | 14.6667 | 1.941 | 108.4091
2021-07-03 03:15 | 15.5029 | 72.199 | 14.6643 | 1.939 | 107.7849
2021-07-03 03:30 | 15.5022 | 72.028 | 14.661 | 1.945 | 109.6653
2021-07-03 03:45 | 15.5016 | 71.856 | 14.6627 | 1.94 | 108.0967
2021-07-03 04:00 | 15.4967 | 71.856 | 14.6571 | 1.942 | 108.7221
2021-07-03 04:15 | 15.4945 | 71.683 | 14.6553 | 1.941 | 108.4091
2021-07-03 04:30 | 15.4961 | 71.683 | 14.6571 | 1.94 | 108.0967
2021-07-03 04:45 | 15.4938 | 71.512 | 14.6571 | 1.935 | 106.5446
2021-07-03 05:00 | 15.4997 | 71.339 | 14.6603 | 1.941 | 108.4091
2021-07-03 05:15 | 15.4982 | 71.339 | 14.662 | 1.933 | 105.9283
2021-07-03 05:30 | 15.4992 | 71.168 | 14.6629 | 1.934 | 106.2361
2021-07-03 05:45 | 15.4974 | 71.168 | 14.6629 | 1.93 | 105.0088
2021-07-03 06:00 | 15.4974 | 71.168 | 14.6613 | 1.933 | 105.9283
2021-07-03 06:15 | 15.4984 | 70.995 | 14.6646 | 1.928 | 104.3991
2021-07-03 06:30 | 15.5018 | 70.995 | 14.6646 | 1.936 | 106.8537
2021-07-03 06:45 | 15.4979 | 70.824 | 14.6636 | 1.929 | 104.7036
2021-07-03 07:00 | 15.4995 | 70.824 | 14.6643 | 1.931 | 105.3146
2021-07-03 07:15 | 15.4995 | 70.824 | 14.6617 | 1.937 | 107.1634
2021-07-03 07:30 | 15.4973 | 70.651 | 14.6642 | 1.926 | 103.7919
2021-07-03 07:45 | 15.5005 | 70.651 | 14.6688 | 1.923 | 102.886
2021-07-03 08:00 | 15.5021 | 70.651 | 14.6719 | 1.92 | 101.986
2021-07-03 08:15 | 15.5038 | 70.651 | 14.67 | 1.928 | 104.3991
2021-07-03 08:30 | 15.5005 | 70.651 | 14.673 | 1.913 | 99.9082
2021-07-03 08:45 | 15.5012 | 70.824 | 14.6727 | 1.916 | 100.7948
2021-07-03 09:00 | 15.5051 | 70.995 | 14.6767 | 1.916 | 100.7948
2021-07-03 09:15 | 15.5057 | 71.168 | 14.6794 | 1.911 | 99.3203
2021-07-03 09:30 | 15.5063 | 71.339 | 14.6787 | 1.914 | 100.2031
2021-07-03 09:45 | 15.508 | 71.339 | 14.6801 | 1.914 | 100.2031
2021-07-03 10:00 | 15.5076 | 71.683 | 14.6822 | 1.909 | 98.7349
2021-07-03 10:15 | 15.506 | 71.683 | 14.6801 | 1.91 | 99.0273
2021-07-03 10:30 | 15.5089 | 72.028 | 14.6794 | 1.918 | 101.3891
2021-07-03 10:45 | 15.5069 | 72.372 | 14.6836 | 1.904 | 97.2825
2021-07-03 11:00 | 15.5041 | 72.545 | 14.6835 | 1.898 | 95.5603
2021-07-03 11:15 | 15.507 | 72.891 | 14.6855 | 1.9 | 96.1318
2021-07-03 11:30 | 15.5073 | 73.407 | 14.6843 | 1.904 | 97.2825
2021-07-03 11:45 | 15.5035 | 73.753 | 14.6843 | 1.895 | 94.7076
2021-07-03 12:00 | 15.5064 | 74.098 | 14.6851 | 1.9 | 96.1318
2021-07-03 12:15 | 15.5098 | 74.619 | 14.6832 | 1.912 | 99.6139
2021-07-03 12:30 | 15.5093 | 74.964 | 14.6854 | 1.906 | 97.8615
2021-07-03 12:45 | 15.5083 | 75.139 | 14.6843 | 1.906 | 97.8615
2021-07-03 13:00 | 15.5106 | 75.312 | 14.6849 | 1.91 | 99.0273
2021-07-03 13:15 | 15.5085 | 75.659 | 14.6849 | 1.905 | 97.5717
2021-07-03 13:30 | 15.508 | 76.006 | 14.6861 | 1.902 | 96.7059
2021-07-03 13:45 | 15.5098 | 76.528 | 14.6826 | 1.914 | 100.2031
2021-07-03 14:00 | 15.5125 | 76.876 | 14.688 | 1.908 | 98.4431
2021-07-03 14:15 | 15.5164 | 77.05 | 14.6838 | 1.927 | 104.0952
2021-07-03 14:30 | 15.517 | 77.225 | 14.6852 | 1.925 | 103.4893
2021-07-03 14:45 | 15.5241 | 77.4 | 14.6841 | 1.944 | 109.3502
2021-07-03 15:00 | 15.5263 | 77.574 | 14.6872 | 1.942 | 108.7221
2021-07-03 15:15 | 15.5285 | 77.749 | 14.6944 | 1.931 | 105.3146
2021-07-03 15:30 | 15.5334 | 77.749 | 14.6929 | 1.945 | 109.6653
2021-07-03 15:45 | 15.5275 | 77.923 | 14.6916 | 1.935 | 106.5446
2021-07-03 16:00 | 15.5259 | 77.923 | 14.6903 | 1.934 | 106.2361
2021-07-03 16:15 | 15.528 | 78.098 | 14.6903 | 1.939 | 107.7849
2021-07-03 16:30 | 15.5312 | 78.098 | 14.689 | 1.949 | 110.9321
2021-07-03 16:45 | 15.528 | 78.098 | 14.6877 | 1.945 | 109.6653
2021-07-03 17:00 | 15.529 | 77.923 | 14.691 | 1.94 | 108.0967
2021-07-03 17:15 | 15.5264 | 78.098 | 14.691 | 1.934 | 106.2361
2021-07-03 17:30 | 15.5247 | 78.098 | 14.6867 | 1.94 | 108.0967
2021-07-03 17:45 | 15.5247 | 78.098 | 14.6854 | 1.943 | 109.0358
2021-07-03 18:00 | 15.5241 | 77.923 | 14.6881 | 1.935 | 106.5446
2021-07-03 18:15 | 15.5308 | 77.923 | 14.6851 | 1.957 | 113.4978
2021-07-03 18:30 | 15.5235 | 77.749 | 14.6843 | 1.942 | 108.7221
2021-07-03 18:45 | 15.5302 | 77.749 | 18.9254 |  |  | O
2021-07-03 19:00 | 15.5296 | 77.574 | 18.347 |  |  | O
2021-07-03 19:15 | 15.5279 | 77.574 | 17.8277 |  |  | O
2021-07-03 19:30 | 15.5275 | 77.4 | 14.6829 | 1.955 | 112.8523
2021-07-03 19:45 | 15.529 | 77.4 | 14.6839 | 1.956 | 113.1747
2021-07-03 20:00 | 15.5318 | 77.225 | 14.6865 | 1.956 | 113.1747
2021-07-03 20:15 | 15.5312 | 77.05 | 14.6851 | 1.958 | 113.8215
2021-07-03 20:30 | 15.5338 | 76.876 | 14.6877 | 1.958 | 113.8215
2021-07-03 20:45 | 15.5372 | 76.876 | 14.6897 | 1.961 | 114.7968
2021-07-03 21:00 | 15.5366 | 76.703 | 14.688 | 1.964 | 115.7781
2021-07-03 21:15 | 15.5311 | 76.528 | 14.6906 | 1.945 | 109.6653
2021-07-03 21:30 | 15.5364 | 76.181 | 14.6932 | 1.951 | 111.5695
2021-07-03 21:45 | 15.5343 | 76.006 | 14.6932 | 1.946 | 109.981
2021-07-03 22:00 | 15.5402 | 75.832 | 14.6942 | 1.958 | 113.8215
2021-07-03 22:15 | 15.5396 | 75.659 | 14.6958 | 1.952 | 111.8892
2021-07-03 22:30 | 15.5375 | 75.484 | 14.6951 | 1.949 | 110.9321
2021-07-03 22:45 | 15.5385 | 75.312 | 14.6951 | 1.951 | 111.5695
2021-07-03 23:00 | 15.5411 | 75.139 | 14.6984 | 1.95 | 111.2504
2021-07-03 23:15 | 15.5405 | 74.964 | 14.6977 | 1.95 | 111.2504
2021-07-03 23:30 | 15.5415 | 74.791 | 14.6977 | 1.952 | 111.8892
2021-07-03 23:45 | 15.5415 | 74.791 | 14.6961 | 1.956 | 113.1747
2021-07-04 | 15.5393 | 74.619 | 14.6977 | 1.947 | 110.2973
2021-07-04 00:15 | 15.5388 | 74.446 | 14.6977 | 1.946 | 109.981
2021-07-04 00:30 | 15.5414 | 74.271 | 14.701 | 1.944 | 109.3502
2021-07-04 00:45 | 15.5376 | 74.098 | 14.697 | 1.945 | 109.6653
2021-07-04 01:00 | 15.5337 | 73.926 | 14.6929 | 1.945 | 109.6653
2021-07-04 01:15 | 15.5331 | 73.753 | 14.6962 | 1.936 | 106.8537
2021-07-04 01:30 | 15.5324 | 73.58 | 14.6946 | 1.938 | 107.4739
2021-07-04 01:45 | 15.5302 | 73.407 | 14.6936 | 1.935 | 106.5446
2021-07-04 02:00 | 15.5279 | 73.234 | 14.6887 | 1.941 | 108.4091
2021-07-04 02:15 | 15.5257 | 73.062 | 14.6896 | 1.934 | 106.2361
2021-07-04 02:30 | 15.5234 | 72.891 | 14.6864 | 1.936 | 106.8537
2021-07-04 02:45 | 15.5234 | 72.891 | 14.6896 | 1.929 | 104.7036
2021-07-04 03:00 | 15.5212 | 72.718 | 14.6888 | 1.925 | 103.4893
2021-07-04 03:15 | 15.5189 | 72.545 | 14.6857 | 1.927 | 104.0952
2021-07-04 03:30 | 15.5199 | 72.372 | 14.6857 | 1.929 | 104.7036
2021-07-04 03:45 | 15.515 | 72.372 | 14.6813 | 1.928 | 104.3991
2021-07-04 04:00 | 15.5144 | 72.199 | 14.683 | 1.923 | 102.886
2021-07-04 04:15 | 15.5144 | 72.199 | 14.6839 | 1.921 | 102.2853
2021-07-04 04:30 | 15.5154 | 72.028 | 14.6839 | 1.923 | 102.886
2021-07-04 04:45 | 15.5148 | 71.856 | 14.6832 | 1.923 | 102.886
2021-07-04 05:00 | 15.5131 | 71.856 | 14.6832 | 1.919 | 101.6872
2021-07-04 05:15 | 15.5125 | 71.683 | 14.6816 | 1.922 | 102.5854
2021-07-04 05:30 | 15.5102 | 71.512 | 14.6816 | 1.916 | 100.7948
2021-07-04 05:45 | 15.5102 | 71.512 | 14.6791 | 1.922 | 102.5854
2021-07-04 06:00 | 15.5128 | 71.339 | 14.6825 | 1.92 | 101.986
2021-07-04 06:15 | 15.5145 | 71.339 | 14.6825 | 1.924 | 103.1873
2021-07-04 06:30 | 15.5138 | 71.168 | 14.6842 | 1.918 | 101.3891
2021-07-04 06:45 | 15.5138 | 71.168 | 14.6899 | 1.905 | 97.5717
2021-07-04 07:00 | 15.5166 | 70.995 | 14.6899 | 1.912 | 99.6139
2021-07-04 07:15 | 15.5182 | 70.995 | 14.6888 | 1.918 | 101.3891
2021-07-04 07:30 | 15.5166 | 70.995 | 14.6946 | 1.901 | 96.4186
2021-07-04 07:45 | 15.5192 | 70.824 | 14.6936 | 1.909 | 98.7349
2021-07-04 08:00 | 15.5192 | 70.824 | 14.6977 | 1.899 | 95.8457
2021-07-04 08:15 | 15.5192 | 70.824 | 14.6977 | 1.899 | 95.8457
2021-07-04 08:30 | 15.5224 | 70.824 | 14.6961 | 1.911 | 99.3203
2021-07-04 08:45 | 15.5224 | 70.824 | 14.6967 | 1.909 | 98.7349
2021-07-04 09:00 | 15.5224 | 70.824 | 14.7007 | 1.9 | 96.1318
2021-07-04 09:15 | 15.5208 | 70.824 | 14.7003 | 1.897 | 95.2754
2021-07-04 09:30 | 15.5208 | 70.824 | 14.7015 | 1.894 | 94.4246
2021-07-04 09:45 | 15.5192 | 70.824 | 14.6994 | 1.895 | 94.7076
2021-07-04 10:00 | 15.5148 | 70.995 | 14.6991 | 1.886 | 92.1829
2021-07-04 10:15 | 15.5221 | 71.168 | 14.7 | 1.901 | 96.4186
2021-07-04 10:30 | 15.5205 | 71.168 | 14.701 | 1.895 | 94.7076
2021-07-04 10:45 | 15.5177 | 71.339 | 14.7019 | 1.887 | 92.461
2021-07-04 11:00 | 15.5224 | 71.683 | 14.7039 | 1.893 | 94.1422
2021-07-04 11:15 | 15.5269 | 72.028 | 14.7067 | 1.897 | 95.2754
2021-07-04 11:30 | 15.5264 | 72.372 | 14.7067 | 1.896 | 94.9912
2021-07-04 11:45 | 15.5293 | 72.718 | 14.7096 | 1.896 | 94.9912
2021-07-04 12:00 | 15.5322 | 73.062 | 14.7112 | 1.899 | 95.8457
2021-07-04 12:15 | 15.5341 | 73.58 | 14.7163 | 1.892 | 93.8605
2021-07-04 12:30 | 15.5386 | 73.926 | 14.7112 | 1.914 | 100.2031
2021-07-04 12:45 | 15.5364 | 74.271 | 14.7106 | 1.91 | 99.0273
2021-07-04 13:00 | 15.5311 | 74.619 | 14.7105 | 1.898 | 95.5603
2021-07-04 13:15 | 15.533 | 75.139 | 14.7113 | 1.901 | 96.4186
2021-07-04 13:30 | 15.5308 | 75.484 | 14.7118 | 1.895 | 94.7076
2021-07-04 13:45 | 15.5304 | 75.832 | 14.7119 | 1.894 | 94.4246
2021-07-04 14:00 | 15.5299 | 76.181 | 14.7119 | 1.893 | 94.1422
2021-07-04 14:15 | 15.5305 | 76.354 | 14.7086 | 1.902 | 96.7059
2021-07-04 14:30 | 15.5327 | 76.528 | 14.7084 | 1.907 | 98.152
2021-07-04 14:45 | 15.5289 | 76.876 | 14.7116 | 1.891 | 93.5794
2021-07-04 15:00 | 15.5312 | 77.05 | 14.7116 | 1.897 | 95.2754
2021-07-04 15:15 | 15.5334 | 77.225 | 14.7097 | 1.906 | 97.8615
2021-07-04 15:30 | 15.5356 | 77.4 | 14.709 | 1.913 | 99.9082
2021-07-04 15:45 | 15.5322 | 77.4 | 14.7071 | 1.91 | 99.0273
2021-07-04 16:00 | 15.5383 | 77.749 | 14.7105 | 1.916 | 100.7948
2021-07-04 16:15 | 15.5362 | 77.574 | 14.711 | 1.91 | 99.0273
2021-07-04 16:30 | 15.5401 | 77.749 | 14.7055 | 1.932 | 105.6211
2021-07-04 16:45 | 15.5367 | 77.749 | 14.7107 | 1.912 | 99.6139
2021-07-04 17:00 | 15.5401 | 77.749 | 14.7126 | 1.915 | 100.4986
2021-07-04 17:15 | 15.5351 | 77.749 | 14.7125 | 1.904 | 97.2825
2021-07-04 17:30 | 15.5351 | 77.749 | 14.7093 | 1.911 | 99.3203
2021-07-04 17:45 | 15.5334 | 77.749 | 14.7081 | 1.91 | 99.0273
2021-07-04 18:00 | 15.5367 | 77.749 | 14.7119 | 1.909 | 98.7349
2021-07-04 18:15 | 15.5401 | 77.749 | 14.7109 | 1.919 | 101.6872
2021-07-04 18:30 | 15.5346 | 77.574 | 14.7073 | 1.915 | 100.4986
2021-07-04 18:45 | 15.5395 | 77.574 | 14.7078 | 1.925 | 103.4893
2021-07-04 19:00 | 15.5356 | 77.4 | 14.7087 | 1.914 | 100.2031
2021-07-04 19:15 | 15.5433 | 77.225 | 14.7076 | 1.934 | 106.2361
2021-07-04 19:30 | 15.5433 | 77.225 | 14.7089 | 1.931 | 105.3146
2021-07-04 19:45 | 15.5443 | 77.05 | 14.7083 | 1.935 | 106.5446
2021-07-04 20:00 | 15.5437 | 76.876 | 14.7076 | 1.935 | 106.5446
2021-07-04 20:15 | 15.5453 | 76.876 | 14.7102 | 1.933 | 105.9283
2021-07-04 20:30 | 15.5447 | 76.703 | 14.7094 | 1.933 | 105.9283
2021-07-04 20:45 | 15.5459 | 76.528 | 14.7105 | 1.933 | 105.9283
2021-07-04 21:00 | 15.5491 | 76.528 | 14.7087 | 1.945 | 109.6653
2021-07-04 21:15 | 15.5502 | 76.354 | 14.7087 | 1.947 | 110.2973
2021-07-04 21:30 | 15.5491 | 76.006 | 14.7105 | 1.94 | 108.0967
2021-07-04 21:45 | 15.5485 | 75.832 | 14.7105 | 1.939 | 107.7849
2021-07-04 22:00 | 15.5462 | 75.659 | 14.7105 | 1.934 | 106.2361
2021-07-04 22:15 | 15.5505 | 75.484 | 14.7097 | 1.945 | 109.6653
2021-07-04 22:30 | 15.5499 | 75.312 | 14.7123 | 1.938 | 107.4739
2021-07-04 22:45 | 15.5494 | 75.139 | 14.7123 | 1.937 | 107.1634
2021-07-04 23:00 | 15.5488 | 74.964 | 14.7106 | 1.939 | 107.7849
2021-07-04 23:15 | 15.5482 | 74.791 | 14.7065 | 1.947 | 110.2973
2021-07-04 23:30 | 15.5459 | 74.619 | 14.709 | 1.936 | 106.8537
2021-07-04 23:45 | 15.5453 | 74.446 | 14.709 | 1.935 | 106.5446
2021-07-05 | 15.5447 | 74.271 | 14.7083 | 1.935 | 106.5446
2021-07-05 00:15 | 15.5424 | 74.098 | 14.7065 | 1.934 | 106.2361
2021-07-05 00:30 | 15.5402 | 73.926 | 14.7042 | 1.934 | 106.2361
2021-07-05 00:45 | 15.5363 | 73.753 | 14.7025 | 1.929 | 104.7036
2021-07-05 01:00 | 15.5357 | 73.58 | 14.7025 | 1.927 | 104.0952
2021-07-05 01:15 | 15.5367 | 73.407 | 14.6993 | 1.937 | 107.1634
2021-07-05 01:30 | 15.5312 | 73.234 | 14.6975 | 1.928 | 104.3991
2021-07-05 01:45 | 15.5289 | 73.062 | 14.6975 | 1.923 | 102.886
2021-07-05 02:00 | 15.5251 | 72.891 | 14.6959 | 1.918 | 101.3891
2021-07-05 02:15 | 15.5212 | 72.718 | 14.6926 | 1.916 | 100.7948
2021-07-05 02:30 | 15.5244 | 72.718 | 14.69 | 1.93 | 105.0088
2021-07-05 02:45 | 15.5205 | 72.545 | 14.6917 | 1.917 | 101.0917
2021-07-05 03:00 | 15.5183 | 72.372 | 14.6933 | 1.908 | 98.4431
2021-07-05 03:15 | 15.5199 | 72.372 | 14.6917 | 1.915 | 100.4986
2021-07-05 03:30 | 15.516 | 72.199 | 14.6926 | 1.904 | 97.2825
2021-07-05 03:45 | 15.5193 | 72.199 | 14.6901 | 1.918 | 101.3891
2021-07-05 04:00 | 15.5154 | 72.028 | 14.6894 | 1.91 | 99.0273
2021-07-05 04:15 | 15.5148 | 71.856 | 14.6894 | 1.909 | 98.7349
2021-07-05 04:30 | 15.5157 | 71.683 | 14.6894 | 1.911 | 99.3203
2021-07-05 04:45 | 15.5174 | 71.683 | 14.6887 | 1.916 | 100.7948
2021-07-05 05:00 | 15.5151 | 71.512 | 14.688 | 1.913 | 99.9082
2021-07-05 05:15 | 15.5135 | 71.512 | 14.688 | 1.909 | 98.7349
2021-07-05 05:30 | 15.5096 | 71.339 | 14.6864 | 1.904 | 97.2825
2021-07-05 05:45 | 15.5057 | 71.168 | 14.6806 | 1.908 | 98.4431
2021-07-05 06:00 | 15.5067 | 70.995 | 14.6839 | 1.903 | 96.9939
2021-07-05 06:15 | 15.5077 | 70.824 | 14.6865 | 1.899 | 95.8457
2021-07-05 06:30 | 15.5143 | 70.824 | 14.6881 | 1.91 | 99.0273
2021-07-05 06:45 | 15.5143 | 70.824 | 14.6915 | 1.903 | 96.9939
2021-07-05 07:00 | 15.5153 | 70.651 | 14.6939 | 1.899 | 95.8457
2021-07-05 07:15 | 15.5169 | 70.651 | 14.6962 | 1.897 | 95.2754
2021-07-05 07:30 | 15.5163 | 70.48 | 14.6961 | 1.896 | 94.9912
2021-07-05 07:45 | 15.5163 | 70.48 | 14.6993 | 1.889 | 93.0189
2021-07-05 08:00 | 15.5179 | 70.48 | 14.7 | 1.891 | 93.5794
2021-07-05 08:15 | 15.5195 | 70.48 | 14.7031 | 1.888 | 92.7397
2021-07-05 08:30 | 15.5205 | 70.308 | 14.7061 | 1.883 | 91.3524
2021-07-05 08:45 | 15.5238 | 70.308 | 14.7052 | 1.893 | 94.1422
2021-07-05 09:00 | 15.5205 | 70.308 | 14.706 | 1.883 | 91.3524
2021-07-05 09:15 | 15.526 | 70.48 | 14.71 | 1.887 | 92.461
2021-07-05 09:30 | 15.526 | 70.48 | 14.7089 | 1.889 | 93.0189
2021-07-05 09:45 | 15.5218 | 70.651 | 14.71 | 1.877 | 89.7078
2021-07-05 10:00 | 15.5218 | 70.651 | 14.7058 | 1.887 | 92.461
2021-07-05 10:15 | 15.5247 | 70.995 | 14.7086 | 1.887 | 92.461
2021-07-05 10:30 | 15.5221 | 71.168 | 14.7122 | 1.873 | 88.6236
2021-07-05 10:45 | 15.5234 | 71.512 | 14.7165 | 1.866 | 86.7492
2021-07-05 11:00 | 15.5273 | 71.683 | 14.7178 | 1.872 | 88.354
2021-07-05 11:15 | 15.5302 | 72.028 | 14.7202 | 1.873 | 88.6236
2021-07-05 11:30 | 15.5298 | 72.372 | 14.7181 | 1.877 | 89.7078
2021-07-05 11:45 | 15.5277 | 72.718 | 14.7197 | 1.869 | 87.5489
2021-07-05 12:00 | 15.5312 | 73.234 | 14.7187 | 1.879 | 90.2536
2021-07-05 12:15 | 15.5308 | 73.58 | 14.72 | 1.875 | 89.1645
2021-07-05 12:30 | 15.5327 | 74.098 | 14.7218 | 1.876 | 89.4359
2021-07-05 12:45 | 15.5322 | 74.446 | 14.7226 | 1.873 | 88.6236
2021-07-05 13:00 | 15.5367 | 74.791 | 14.72 | 1.889 | 93.0189
2021-07-05 13:15 | 15.5346 | 75.139 | 14.7237 | 1.876 | 89.4359
2021-07-05 13:30 | 15.5375 | 75.484 | 14.7231 | 1.884 | 91.6286
2021-07-05 13:45 | 15.5363 | 75.659 | 14.726 | 1.875 | 89.1645
2021-07-05 14:00 | 15.5369 | 75.832 | 14.7247 | 1.879 | 90.2536
2021-07-05 14:15 | 15.5447 | 76.181 | 14.7225 | 1.903 | 96.9939
2021-07-05 14:30 | 15.5409 | 76.528 | 14.7239 | 1.891 | 93.5794
2021-07-05 14:45 | 15.5431 | 76.703 | 14.7234 | 1.897 | 95.2754
2021-07-05 15:00 | 15.5421 | 76.876 | 14.7226 | 1.896 | 94.9912
2021-07-05 15:15 | 15.5383 | 77.225 | 14.72 | 1.894 | 94.4246
2021-07-05 15:30 | 15.535 | 77.225 | 14.7213 | 1.883 | 91.3524
2021-07-05 15:45 | 15.535 | 77.225 | 14.7245 | 1.876 | 89.4359
2021-07-05 16:00 | 15.534 | 77.4 | 14.7213 | 1.881 | 90.8018
2021-07-05 16:15 | 15.5395 | 77.574 | 14.7196 | 1.898 | 95.5603
2021-07-05 16:30 | 15.5362 | 77.574 | 14.721 | 1.887 | 92.461
2021-07-05 16:45 | 15.5346 | 77.574 | 14.72 | 1.885 | 91.9055
2021-07-05 17:00 | 15.5362 | 77.574 | 14.7258 | 1.875 | 89.1645
2021-07-05 17:15 | 15.5362 | 77.574 | 14.7231 | 1.882 | 91.0768
2021-07-05 17:30 | 15.5411 | 77.574 | 14.7212 | 1.898 | 95.5603
2021-07-05 17:45 | 15.5362 | 77.574 | 14.7178 | 1.894 | 94.4246
2021-07-05 18:00 | 15.5421 | 77.4 | 14.7194 | 1.904 | 97.2825
2021-07-05 18:15 | 15.5421 | 77.4 | 14.7161 | 1.912 | 99.6139
2021-07-05 18:30 | 15.5421 | 77.4 | 14.7189 | 1.905 | 97.5717
2021-07-05 18:45 | 15.5465 | 77.225 | 14.7165 | 1.921 | 102.2853
2021-07-05 19:00 | 15.5482 | 77.225 | 14.7176 | 1.922 | 102.5854
2021-07-05 19:15 | 15.5492 | 77.05 | 14.7218 | 1.915 | 100.4986
2021-07-05 19:30 | 15.547 | 76.876 | 14.7203 | 1.913 | 99.9082
2021-07-05 19:45 | 15.5437 | 76.876 | 14.718 | 1.911 | 99.3203
2021-07-05 20:00 | 15.5465 | 76.703 | 14.7206 | 1.911 | 99.3203
2021-07-05 20:15 | 15.5475 | 76.528 | 14.7183 | 1.919 | 101.6872
2021-07-05 20:30 | 15.5485 | 76.354 | 14.7192 | 1.919 | 101.6872
2021-07-05 20:45 | 15.5469 | 76.354 | 14.7209 | 1.911 | 99.3203
2021-07-05 21:00 | 15.5491 | 76.006 | 14.7192 | 1.92 | 101.986
2021-07-05 21:15 | 15.5501 | 75.832 | 14.7202 | 1.92 | 101.986
2021-07-05 21:30 | 15.5462 | 75.659 | 14.7235 | 1.903 | 96.9939
2021-07-05 21:45 | 15.5489 | 75.484 | 14.7228 | 1.911 | 99.3203
2021-07-05 22:00 | 15.5499 | 75.312 | 14.7221 | 1.915 | 100.4986
2021-07-05 22:15 | 15.5494 | 75.139 | 14.7221 | 1.914 | 100.2031
2021-07-05 22:30 | 15.5472 | 74.964 | 14.718 | 1.918 | 101.3891
2021-07-05 22:45 | 15.5465 | 74.791 | 14.718 | 1.917 | 101.0917
2021-07-05 23:00 | 15.5459 | 74.619 | 14.718 | 1.915 | 100.4986
2021-07-05 23:15 | 15.5437 | 74.446 | 14.7196 | 1.906 | 97.8615
2021-07-05 23:30 | 15.5447 | 74.271 | 14.7187 | 1.911 | 99.3203
2021-07-05 23:45 | 15.5408 | 74.098 | 14.717 | 1.906 | 97.8615
2021-07-06 | 15.5402 | 73.926 | 14.7187 | 1.9 | 96.1318
2021-07-06 00:15 | 15.5428 | 73.753 | 14.7203 | 1.903 | 96.9939
2021-07-06 00:30 | 15.5422 | 73.58 | 14.7203 | 1.901 | 96.4186
2021-07-06 00:45 | 15.5406 | 73.58 | 14.7187 | 1.901 | 96.4186
2021-07-06 01:00 | 15.5383 | 73.407 | 14.7187 | 1.896 | 94.9912
2021-07-06 01:15 | 15.5411 | 73.234 | 14.717 | 1.906 | 97.8615
2021-07-06 01:30 | 15.5372 | 73.062 | 14.7187 | 1.893 | 94.1422
2021-07-06 01:45 | 15.5382 | 72.891 | 14.7154 | 1.903 | 96.9939
2021-07-06 02:00 | 15.5359 | 72.718 | 14.7154 | 1.898 | 95.5603
2021-07-06 02:15 | 15.5337 | 72.545 | 14.7163 | 1.891 | 93.5794
2021-07-06 02:30 | 15.533 | 72.372 | 14.7131 | 1.896 | 94.9912
2021-07-06 02:45 | 15.5282 | 72.372 | 14.7106 | 1.891 | 93.5794
2021-07-06 03:00 | 15.5275 | 72.199 | 14.709 | 1.893 | 94.1422
2021-07-06 03:15 | 15.5235 | 72.028 | 14.7106 | 1.88 | 90.5274
2021-07-06 03:30 | 15.5263 | 71.856 | 14.7113 | 1.885 | 91.9055
2021-07-06 03:45 | 15.523 | 71.856 | 14.7123 | 1.875 | 89.1645
2021-07-06 04:00 | 15.524 | 71.683 | 14.709 | 1.885 | 91.9055
2021-07-06 04:15 | 15.5256 | 71.683 | 14.7099 | 1.886 | 92.1829
2021-07-06 04:30 | 15.5201 | 71.512 | 14.7076 | 1.879 | 90.2536
2021-07-06 04:45 | 15.5211 | 71.339 | 14.7091 | 1.877 | 89.7078
2021-07-06 05:00 | 15.5227 | 71.339 | 14.7084 | 1.883 | 91.3524
2021-07-06 05:15 | 15.5237 | 71.168 | 14.7134 | 1.874 | 88.8937
2021-07-06 05:30 | 15.5237 | 71.168 | 14.7134 | 1.874 | 88.8937
2021-07-06 05:45 | 15.5247 | 70.995 | 14.7142 | 1.874 | 88.8937
2021-07-06 06:00 | 15.5257 | 70.824 | 14.7168 | 1.87 | 87.8167
2021-07-06 06:15 | 15.5306 | 70.824 | 14.7186 | 1.878 | 89.9804
2021-07-06 06:30 | 15.5283 | 70.651 | 14.7202 | 1.869 | 87.5489
2021-07-06 06:45 | 15.5333 | 70.651 | 14.7235 | 1.872 | 88.354
2021-07-06 07:00 | 15.5359 | 70.48 | 14.7226 | 1.88 | 90.5274
2021-07-06 07:15 | 15.5353 | 70.308 | 14.7257 | 1.872 | 88.354
2021-07-06 07:30 | 15.5369 | 70.308 | 14.7271 | 1.872 | 88.354
2021-07-06 07:45 | 15.5369 | 70.308 | 14.7244 | 1.879 | 90.2536
2021-07-06 08:00 | 15.533 | 70.137 | 14.7308 | 1.855 | 83.8625
2021-07-06 08:15 | 15.5363 | 70.137 | 14.7263 | 1.873 | 88.6236
2021-07-06 08:30 | 15.5363 | 70.137 | 14.7308 | 1.862 | 85.6912
2021-07-06 08:45 | 15.5363 | 70.137 | 14.7305 | 1.863 | 85.9548
2021-07-06 09:00 | 15.5379 | 70.137 | 14.7319 | 1.863 | 85.9548
2021-07-06 09:15 | 15.5379 | 70.137 | 14.7331 | 1.861 | 85.4282
2021-07-06 09:30 | 15.5369 | 70.308 | 14.7357 | 1.852 | 83.0876
2021-07-06 09:45 | 15.5359 | 70.48 | 14.7358 | 1.85 | 82.5739
2021-07-06 10:00 | 15.5382 | 70.651 | 14.7361 | 1.855 | 83.8625
2021-07-06 10:15 | 15.5398 | 70.651 | 14.7354 | 1.86 | 85.1658
2021-07-06 10:30 | 15.5388 | 70.824 | 14.7398 | 1.848 | 82.0626
2021-07-06 10:45 | 15.5427 | 70.995 | 14.7398 | 1.857 | 84.3821
2021-07-06 11:00 | 15.5385 | 71.168 | 14.7384 | 1.85 | 82.5739
2021-07-06 11:15 | 15.543 | 71.512 | 14.7398 | 1.857 | 84.3821
2021-07-06 11:30 | 15.5437 | 71.683 | 14.7411 | 1.856 | 84.122
2021-07-06 11:45 | 15.5482 | 72.028 | 14.7413 | 1.866 | 86.7492
2021-07-06 12:00 | 15.5472 | 72.199 | 14.7396 | 1.868 | 87.2817
2021-07-06 12:15 | 15.5467 | 72.545 | 14.7393 | 1.867 | 87.0152
2021-07-06 12:30 | 15.5447 | 72.891 | 14.7389 | 1.864 | 86.219
2021-07-06 12:45 | 15.545 | 73.407 | 14.7402 | 1.862 | 85.6912
2021-07-06 13:00 | 15.5428 | 73.753 | 14.7377 | 1.862 | 85.6912
2021-07-06 13:15 | 15.5447 | 74.271 | 14.738 | 1.866 | 86.7492
2021-07-06 13:30 | 15.5443 | 74.619 | 14.7376 | 1.866 | 86.7492
2021-07-06 13:45 | 15.546 | 75.139 | 14.737 | 1.872 | 88.354
2021-07-06 14:00 | 15.5456 | 75.484 | 14.7403 | 1.863 | 85.9548
2021-07-06 14:15 | 15.5485 | 75.832 | 14.7412 | 1.868 | 87.2817
2021-07-06 14:30 | 15.5496 | 76.181 | 14.7412 | 1.871 | 88.085
2021-07-06 14:45 | 15.5508 | 76.528 | 14.7399 | 1.876 | 89.4359
2021-07-06 15:00 | 15.552 | 76.876 | 14.7422 | 1.874 | 88.8937
2021-07-06 15:15 | 15.5541 | 77.05 | 14.7403 | 1.883 | 91.3524
2021-07-06 15:30 | 15.5531 | 77.225 | 14.7453 | 1.87 | 87.8167
2021-07-06 15:45 | 15.5537 | 77.4 | 14.7457 | 1.87 | 87.8167
2021-07-06 16:00 | 15.5575 | 77.574 | 14.7467 | 1.876 | 89.4359
2021-07-06 16:15 | 15.5547 | 77.749 | 14.7477 | 1.868 | 87.2817
2021-07-06 16:30 | 15.5581 | 77.749 | 14.7482 | 1.874 | 88.8937
2021-07-06 16:45 | 15.5565 | 77.749 | 14.7456 | 1.877 | 89.7078
2021-07-06 17:00 | 15.5624 | 77.574 | 14.7463 | 1.889 | 93.0189
2021-07-06 17:15 | 15.5608 | 77.574 | 14.747 | 1.883 | 91.3524
2021-07-06 17:30 | 15.5618 | 77.4 | 14.7457 | 1.889 | 93.0189
2021-07-06 17:45 | 15.5586 | 77.4 | 14.7427 | 1.888 | 92.7397
2021-07-06 18:00 | 15.5596 | 77.225 | 14.7403 | 1.896 | 94.9912
2021-07-06 18:15 | 15.5575 | 77.05 | 14.744 | 1.883 | 91.3524
2021-07-06 18:30 | 15.5607 | 77.05 | 14.7434 | 1.891 | 93.5794
2021-07-06 18:45 | 15.5569 | 76.876 | 14.7427 | 1.884 | 91.6286
2021-07-06 19:00 | 15.5589 | 76.528 | 14.7403 | 1.894 | 94.4246
2021-07-06 19:15 | 15.5567 | 76.354 | 14.7403 | 1.889 | 93.0189
2021-07-06 19:30 | 15.5556 | 76.006 | 14.7396 | 1.888 | 92.7397
2021-07-06 19:45 | 15.5566 | 75.832 | 14.7406 | 1.888 | 92.7397
2021-07-06 20:00 | 15.5544 | 75.659 | 14.7383 | 1.888 | 92.7397
2021-07-06 20:15 | 15.5538 | 75.484 | 14.7366 | 1.891 | 93.5794
2021-07-06 20:30 | 15.5515 | 75.312 | 14.736 | 1.887 | 92.461
2021-07-06 20:45 | 15.5509 | 75.139 | 14.7368 | 1.883 | 91.3524
2021-07-06 21:00 | 15.5553 | 74.964 | 14.7361 | 1.895 | 94.7076
2021-07-06 21:15 | 15.5531 | 74.791 | 14.7355 | 1.891 | 93.5794
2021-07-06 21:30 | 15.5541 | 74.619 | 14.7382 | 1.888 | 92.7397
2021-07-06 21:45 | 15.5536 | 74.446 | 14.7351 | 1.893 | 94.1422
2021-07-06 22:00 | 15.5567 | 74.446 | 14.7386 | 1.893 | 94.1422
2021-07-06 22:15 | 15.5578 | 74.271 | 14.7398 | 1.892 | 93.8605
2021-07-06 22:30 | 15.5556 | 74.098 | 14.7408 | 1.885 | 91.9055
2021-07-06 22:45 | 15.555 | 73.926 | 14.7386 | 1.889 | 93.0189
2021-07-06 23:00 | 15.5527 | 73.753 | 14.7361 | 1.889 | 93.0189
2021-07-06 23:15 | 15.5537 | 73.58 | 14.7338 | 1.897 | 95.2754
2021-07-06 23:30 | 15.5537 | 73.58 | 14.7338 | 1.897 | 95.2754
2021-07-06 23:45 | 15.5531 | 73.407 | 14.7338 | 1.895 | 94.7076
2021-07-07 | 15.5541 | 73.234 | 14.7321 | 1.901 | 96.4186
2021-07-07 00:15 | 15.5536 | 73.062 | 14.7331 | 1.898 | 95.5603
2021-07-07 00:30 | 15.548 | 72.891 | 14.7331 | 1.885 | 91.9055
2021-07-07 00:45 | 15.5441 | 72.718 | 14.7313 | 1.88 | 90.5274
2021-07-07 01:00 | 15.5441 | 72.718 | 14.7297 | 1.884 | 91.6286
2021-07-07 01:15 | 15.5386 | 72.545 | 14.729 | 1.872 | 88.354
2021-07-07 01:30 | 15.5363 | 72.372 | 14.725 | 1.876 | 89.4359
2021-07-07 01:45 | 15.5357 | 72.199 | 14.72 | 1.886 | 92.1829
2021-07-07 02:00 | 15.535 | 72.028 | 14.7257 | 1.872 | 88.354
2021-07-07 02:15 | 15.535 | 72.028 | 14.7241 | 1.875 | 89.1645
2021-07-07 02:30 | 15.536 | 71.856 | 14.7248 | 1.876 | 89.4359
2021-07-07 02:45 | 15.5354 | 71.683 | 14.7248 | 1.875 | 89.1645
2021-07-07 03:00 | 15.5354 | 71.683 | 14.7264 | 1.871 | 88.085
2021-07-07 03:15 | 15.5331 | 71.512 | 14.7264 | 1.865 | 86.4838
2021-07-07 03:30 | 15.5341 | 71.339 | 14.7273 | 1.866 | 86.7492
2021-07-07 03:45 | 15.5341 | 71.339 | 14.7242 | 1.873 | 88.6236
2021-07-07 04:00 | 15.5319 | 71.168 | 14.7242 | 1.868 | 87.2817
2021-07-07 04:15 | 15.5302 | 71.168 | 14.7257 | 1.86 | 85.1658
2021-07-07 04:30 | 15.528 | 70.995 | 14.7257 | 1.855 | 83.8625
2021-07-07 04:45 | 15.529 | 70.824 | 14.7257 | 1.858 | 84.6427
2021-07-07 05:00 | 15.5299 | 70.651 | 14.7264 | 1.858 | 84.6427
2021-07-07 05:15 | 15.5283 | 70.651 | 14.7248 | 1.858 | 84.6427
2021-07-07 05:30 | 15.5277 | 70.48 | 14.7238 | 1.859 | 84.904
2021-07-07 05:45 | 15.5277 | 70.48 | 14.7255 | 1.855 | 83.8625
2021-07-07 06:00 | 15.527 | 70.308 | 14.7238 | 1.857 | 84.3821
2021-07-07 06:15 | 15.5296 | 70.137 | 14.7271 | 1.855 | 83.8625
2021-07-07 06:30 | 15.5296 | 70.137 | 14.7289 | 1.851 | 82.8305
2021-07-07 06:45 | 15.528 | 70.137 | 14.7312 | 1.842 | 80.5424
2021-07-07 07:00 | 15.5306 | 69.964 | 14.7263 | 1.86 | 85.1658
2021-07-07 07:15 | 15.5306 | 69.964 | 14.7286 | 1.854 | 83.6036
2021-07-07 07:30 | 15.5317 | 69.793 | 14.7277 | 1.859 | 84.904
2021-07-07 07:45 | 15.5283 | 69.793 | 14.7284 | 1.849 | 82.318
2021-07-07 08:00 | 15.5283 | 69.793 | 14.7292 | 1.848 | 82.0626
2021-07-07 08:15 | 15.5301 | 69.793 | 14.7281 | 1.854 | 83.6036
2021-07-07 08:30 | 15.5293 | 69.622 | 14.7273 | 1.854 | 83.6036
2021-07-07 08:45 | 15.5277 | 69.622 | 14.7303 | 1.844 | 81.0468
2021-07-07 09:00 | 15.5261 | 69.622 | 14.7293 | 1.842 | 80.5424
2021-07-07 09:15 | 15.5311 | 69.622 | 14.7319 | 1.848 | 82.0626
2021-07-07 09:30 | 15.5293 | 69.622 | 14.7319 | 1.844 | 81.0468
2021-07-07 09:45 | 15.527 | 69.449 | 14.7303 | 1.842 | 80.5424
2021-07-07 10:00 | 15.5254 | 69.449 | 14.727 | 1.846 | 81.5535
2021-07-07 10:15 | 15.5222 | 69.449 | 14.7254 | 1.842 | 80.5424
2021-07-07 10:30 | 15.5238 | 69.449 | 14.7244 | 1.848 | 82.0626
2021-07-07 10:45 | 15.5238 | 69.449 | 14.7267 | 1.843 | 80.7943
2021-07-07 11:00 | 15.5238 | 69.449 | 14.7248 | 1.847 | 81.8077
2021-07-07 11:15 | 15.5238 | 69.449 | 14.7247 | 1.848 | 82.0626
2021-07-07 11:30 | 15.5205 | 69.449 | 14.7244 | 1.84 | 80.0402
2021-07-07 11:45 | 15.5205 | 69.449 | 14.7238 | 1.842 | 80.5424
2021-07-07 12:00 | 15.5189 | 69.449 | 14.7225 | 1.841 | 80.291
2021-07-07 12:15 | 15.5195 | 69.622 | 14.7225 | 1.843 | 80.7943
2021-07-07 12:30 | 15.5195 | 69.622 | 14.7232 | 1.841 | 80.291
2021-07-07 12:45 | 15.5195 | 69.622 | 14.7222 | 1.843 | 80.7943
2021-07-07 13:00 | 15.5186 | 69.793 | 14.7178 | 1.851 | 82.8305
2021-07-07 13:15 | 15.5169 | 69.793 | 14.7225 | 1.837 | 79.2913
2021-07-07 13:30 | 15.5192 | 69.964 | 14.7242 | 1.838 | 79.5404
2021-07-07 13:45 | 15.5192 | 69.964 | 14.7192 | 1.85 | 82.5739
2021-07-07 14:00 | 15.5192 | 69.964 | 14.7222 | 1.843 | 80.7943
2021-07-07 14:15 | 15.5192 | 69.964 | 14.7189 | 1.85 | 82.5739
2021-07-07 14:30 | 15.5166 | 70.137 | 14.7219 | 1.837 | 79.2913
2021-07-07 14:45 | 15.5182 | 70.137 | 14.7225 | 1.84 | 80.0402
2021-07-07 15:00 | 15.5189 | 70.308 | 14.7199 | 1.847 | 81.8077
2021-07-07 15:15 | 15.5189 | 70.308 | 14.7215 | 1.844 | 81.0468
2021-07-07 15:30 | 15.514 | 70.308 | 14.7225 | 1.83 | 77.5639
2021-07-07 15:45 | 15.5163 | 70.48 | 14.7199 | 1.841 | 80.291
2021-07-07 16:00 | 15.5129 | 70.48 | 14.7165 | 1.841 | 80.291
2021-07-07 16:15 | 15.5163 | 70.48 | 14.7158 | 1.851 | 82.8305
2021-07-07 16:30 | 15.5129 | 70.48 | 14.7152 | 1.844 | 81.0468
2021-07-07 16:45 | 15.5114 | 70.48 | 14.7106 | 1.851 | 82.8305
2021-07-07 17:00 | 15.5145 | 70.48 | 14.709 | 1.863 | 85.9548
2021-07-07 17:15 | 15.5096 | 70.48 | 14.7093 | 1.85 | 82.5739
2021-07-07 17:30 | 15.5064 | 70.48 | 14.7062 | 1.85 | 82.5739
2021-07-07 17:45 | 15.5064 | 70.48 | 14.708 | 1.846 | 81.5535
2021-07-07 18:00 | 15.5064 | 70.48 | 14.7049 | 1.853 | 83.3453
2021-07-07 18:15 | 15.5041 | 70.308 | 14.7019 | 1.855 | 83.8625
2021-07-07 18:30 | 15.5041 | 70.308 | 14.7039 | 1.85 | 82.5739
2021-07-07 18:45 | 15.5074 | 70.308 | 14.7035 | 1.859 | 84.904
2021-07-07 19:00 | 15.5041 | 70.308 | 14.7012 | 1.856 | 84.122
2021-07-07 19:15 | 15.5035 | 70.137 | 14.6997 | 1.858 | 84.6427
2021-07-07 19:30 | 15.5035 | 70.137 | 14.6974 | 1.864 | 86.219
2021-07-07 19:45 | 15.4996 | 69.964 | 14.6991 | 1.851 | 82.8305
2021-07-07 20:00 | 15.4979 | 69.964 | 14.6958 | 1.854 | 83.6036
2021-07-07 20:15 | 15.4989 | 69.793 | 14.6941 | 1.861 | 85.4282
2021-07-07 20:30 | 15.4989 | 69.793 | 14.691 | 1.868 | 87.2817
2021-07-07 20:45 | 15.4973 | 69.793 | 14.6929 | 1.86 | 85.1658
2021-07-07 21:00 | 15.4934 | 69.622 | 14.6923 | 1.852 | 83.0876
2021-07-07 21:15 | 15.4926 | 69.449 | 14.6899 | 1.856 | 84.122
2021-07-07 21:30 | 15.4976 | 69.449 | 14.6899 | 1.867 | 87.0152
2021-07-07 21:45 | 15.497 | 69.278 | 14.6925 | 1.86 | 85.1658
2021-07-07 22:00 | 15.4953 | 69.278 | 14.6942 | 1.852 | 83.0876
2021-07-07 22:15 | 15.4947 | 69.107 | 14.6917 | 1.856 | 84.122
2021-07-07 22:30 | 15.4979 | 69.107 | 14.6917 | 1.864 | 86.219
2021-07-07 22:45 | 15.4939 | 68.934 | 14.6894 | 1.86 | 85.1658
2021-07-07 23:00 | 15.4939 | 68.934 | 14.6887 | 1.861 | 85.4282
2021-07-07 23:15 | 15.4934 | 68.763 | 14.6854 | 1.868 | 87.2817
2021-07-07 23:30 | 15.4916 | 68.763 | 14.6864 | 1.861 | 85.4282
2021-07-07 23:45 | 15.491 | 68.592 | 14.6846 | 1.864 | 86.219
2021-07-08 | 15.4903 | 68.421 | 14.6839 | 1.864 | 86.219
2021-07-08 00:15 | 15.4903 | 68.421 | 14.6881 | 1.854 | 83.6036
2021-07-08 00:30 | 15.4913 | 68.248 | 14.6874 | 1.858 | 84.6427
2021-07-08 00:45 | 15.4906 | 68.077 | 14.6835 | 1.866 | 86.7492
2021-07-08 01:00 | 15.489 | 68.077 | 14.6851 | 1.858 | 84.6427
2021-07-08 01:15 | 15.4851 | 67.906 | 14.6817 | 1.857 | 84.3821
2021-07-08 01:30 | 15.4883 | 67.906 | 14.6828 | 1.862 | 85.6912
2021-07-08 01:45 | 15.4877 | 67.735 | 14.6817 | 1.863 | 85.9548
2021-07-08 02:00 | 15.4861 | 67.735 | 14.6828 | 1.857 | 84.3821
2021-07-08 02:15 | 15.4838 | 67.564 | 14.681 | 1.855 | 83.8625
2021-07-08 02:30 | 15.4838 | 67.564 | 14.681 | 1.855 | 83.8625
2021-07-08 02:45 | 15.4815 | 67.392 | 14.681 | 1.85 | 82.5739
2021-07-08 03:00 | 15.4815 | 67.392 | 14.6794 | 1.854 | 83.6036
2021-07-08 03:15 | 15.4823 | 67.221 | 14.6777 | 1.86 | 85.1658
2021-07-08 03:30 | 15.4792 | 67.221 | 14.6769 | 1.854 | 83.6036
2021-07-08 03:45 | 15.4784 | 67.05 | 14.6729 | 1.862 | 85.6912
2021-07-08 04:00 | 15.4751 | 67.05 | 14.6762 | 1.846 | 81.5535
2021-07-08 04:15 | 15.4712 | 66.879 | 14.6706 | 1.85 | 82.5739
2021-07-08 04:30 | 15.4712 | 66.879 | 14.6722 | 1.847 | 81.8077
2021-07-08 04:45 | 15.4705 | 66.708 | 14.6739 | 1.841 | 80.291
2021-07-08 05:00 | 15.4738 | 66.708 | 14.6755 | 1.845 | 81.2999
2021-07-08 05:15 | 15.4738 | 66.708 | 14.6739 | 1.849 | 82.318
2021-07-08 05:30 | 15.4715 | 66.537 | 14.6732 | 1.845 | 81.2999
2021-07-08 05:45 | 15.4715 | 66.537 | 14.6716 | 1.849 | 82.318
2021-07-08 06:00 | 15.4731 | 66.537 | 14.6749 | 1.845 | 81.2999
2021-07-08 06:15 | 15.4725 | 66.366 | 14.6742 | 1.845 | 81.2999
2021-07-08 06:30 | 15.4757 | 66.366 | 14.68 | 1.839 | 79.79
2021-07-08 06:45 | 15.4734 | 66.193 | 14.6777 | 1.839 | 79.79
2021-07-08 07:00 | 15.4734 | 66.193 | 14.6793 | 1.835 | 78.7949
2021-07-08 07:15 | 15.4734 | 66.193 | 14.681 | 1.831 | 77.809
2021-07-08 07:30 | 15.476 | 66.022 | 14.6793 | 1.841 | 80.291
2021-07-08 07:45 | 15.476 | 66.022 | 14.6793 | 1.841 | 80.291
2021-07-08 08:00 | 15.4792 | 66.022 | 14.6817 | 1.843 | 80.7943
2021-07-08 08:15 | 15.4792 | 66.022 | 14.6841 | 1.837 | 79.2913
2021-07-08 08:30 | 15.4835 | 65.851 | 14.6849 | 1.845 | 81.2999
2021-07-08 08:45 | 15.4802 | 65.851 | 14.683 | 1.842 | 80.5424
2021-07-08 09:00 | 15.4818 | 65.851 | 14.6886 | 1.833 | 78.3008
2021-07-08 09:15 | 15.4858 | 66.022 | 14.6893 | 1.841 | 80.291
2021-07-08 09:30 | 15.4841 | 66.022 | 14.6933 | 1.827 | 76.832
2021-07-08 09:45 | 15.4858 | 66.022 | 14.6939 | 1.83 | 77.5639
2021-07-08 10:00 | 15.4906 | 66.022 | 14.6978 | 1.832 | 78.0546
2021-07-08 10:15 | 15.4913 | 66.193 | 14.6986 | 1.832 | 78.0546
2021-07-08 10:30 | 15.491 | 66.537 | 14.6991 | 1.83 | 77.5639
2021-07-08 10:45 | 15.4902 | 66.708 | 14.7003 | 1.825 | 76.347
2021-07-08 11:00 | 15.4865 | 67.05 | 14.7004 | 1.817 | 74.429
2021-07-08 11:15 | 15.4922 | 67.221 | 14.7042 | 1.821 | 75.3835
2021-07-08 11:30 | 15.4953 | 67.564 | 14.7042 | 1.828 | 77.0754
2021-07-08 11:45 | 15.4982 | 67.906 | 14.7076 | 1.827 | 76.832
2021-07-08 12:00 | 15.4963 | 68.248 | 14.7103 | 1.817 | 74.429
2021-07-08 12:15 | 15.5009 | 68.592 | 14.712 | 1.824 | 76.1053
2021-07-08 12:30 | 15.4983 | 68.763 | 14.7142 | 1.813 | 73.4834
2021-07-08 12:45 | 15.5067 | 69.278 | 14.7192 | 1.821 | 75.3835
2021-07-08 13:00 | 15.5098 | 69.622 | 14.7176 | 1.831 | 77.809
2021-07-08 13:15 | 15.5018 | 70.137 | 14.72 | 1.807 | 72.0814
2021-07-08 13:30 | 15.5048 | 70.48 | 14.72 | 1.815 | 73.9551
2021-07-08 13:45 | 15.5109 | 70.824 | 14.7221 | 1.824 | 76.1053
2021-07-08 14:00 | 15.5089 | 71.168 | 14.7174 | 1.83 | 77.5639
2021-07-08 14:15 | 15.5119 | 71.512 | 14.7194 | 1.833 | 78.3008
2021-07-08 14:30 | 15.5115 | 71.856 | 14.7167 | 1.838 | 79.5404
2021-07-08 14:45 | 15.5105 | 72.028 | 14.7174 | 1.834 | 78.5476
2021-07-08 15:00 | 15.5134 | 72.372 | 14.7229 | 1.828 | 77.0754
2021-07-08 15:15 | 15.5124 | 72.545 | 14.7206 | 1.831 | 77.809
2021-07-08 15:30 | 15.5145 | 72.718 | 14.7239 | 1.829 | 77.3194
2021-07-08 15:45 | 15.5174 | 73.062 | 14.7229 | 1.838 | 79.5404
2021-07-08 16:00 | 15.5198 | 73.234 | 14.7231 | 1.843 | 80.7943
2021-07-08 16:15 | 15.517 | 73.407 | 14.7231 | 1.836 | 79.0429
2021-07-08 16:30 | 15.5111 | 73.58 | 14.7205 | 1.829 | 77.3194
2021-07-08 16:45 | 15.5128 | 73.58 | 14.7212 | 1.831 | 77.809
2021-07-08 17:00 | 15.5167 | 73.753 | 14.7209 | 1.841 | 80.291
2021-07-08 17:15 | 15.5134 | 73.753 | 14.7258 | 1.822 | 75.6235
2021-07-08 17:30 | 15.51 | 73.753 | 14.7239 | 1.818 | 74.6668
2021-07-08 17:45 | 15.5085 | 73.753 | 14.7183 | 1.828 | 77.0754
2021-07-08 18:00 | 15.5134 | 73.753 | 14.7171 | 1.842 | 80.5424
2021-07-08 18:15 | 15.5085 | 73.753 | 14.7154 | 1.834 | 78.5476
2021-07-08 18:30 | 15.5128 | 73.58 | 14.7147 | 1.846 | 81.5535
2021-07-08 18:45 | 15.5079 | 73.58 | 14.7084 | 1.849 | 82.318
2021-07-08 19:00 | 15.5045 | 73.58 | 14.7073 | 1.844 | 81.0468
2021-07-08 19:15 | 15.5013 | 73.58 | 14.7083 | 1.834 | 78.5476
2021-07-08 19:30 | 15.5024 | 73.407 | 14.7103 | 1.832 | 78.0546
2021-07-08 19:45 | 15.5055 | 73.407 | 14.7107 | 1.838 | 79.5404
2021-07-08 20:00 | 15.5034 | 73.234 | 14.7065 | 1.843 | 80.7943
2021-07-08 20:15 | 15.5044 | 73.062 | 14.706 | 1.847 | 81.8077
2021-07-08 20:30 | 15.5076 | 73.062 | 14.7062 | 1.853 | 83.3453
2021-07-08 20:45 | 15.507 | 72.891 | 14.7045 | 1.856 | 84.122
2021-07-08 21:00 | 15.5064 | 72.718 | 14.7012 | 1.862 | 85.6912
2021-07-08 21:15 | 15.5098 | 72.718 | 14.7033 | 1.865 | 86.4838
2021-07-08 21:30 | 15.5074 | 72.545 | 14.7019 | 1.863 | 85.9548
2021-07-08 21:45 | 15.5118 | 72.372 | 14.7029 | 1.871 | 88.085
2021-07-08 22:00 | 15.5111 | 72.199 | 14.7054 | 1.863 | 85.9548
2021-07-08 22:15 | 15.5105 | 72.028 | 14.7061 | 1.86 | 85.1658
2021-07-08 22:30 | 15.5115 | 71.856 | 14.7068 | 1.861 | 85.4282
2021-07-08 22:45 | 15.5141 | 71.683 | 14.7052 | 1.871 | 88.085
2021-07-08 23:00 | 15.5125 | 71.683 | 14.7068 | 1.863 | 85.9548
2021-07-08 23:15 | 15.5151 | 71.512 | 14.7068 | 1.869 | 87.5489
2021-07-08 23:30 | 15.5145 | 71.339 | 14.7102 | 1.86 | 85.1658
2021-07-08 23:45 | 15.5145 | 71.339 | 14.7086 | 1.864 | 86.219
2021-07-09 | 15.5187 | 71.168 | 14.7086 | 1.873 | 88.6236
2021-07-09 00:15 | 15.5148 | 70.995 | 14.7086 | 1.864 | 86.219
2021-07-09 00:30 | 15.5148 | 70.995 | 14.7045 | 1.874 | 88.8937
2021-07-09 00:45 | 15.5109 | 70.824 | 14.7045 | 1.865 | 86.4838
2021-07-09 01:00 | 15.5119 | 70.651 | 14.7054 | 1.865 | 86.4838
2021-07-09 01:15 | 15.5096 | 70.48 | 14.7038 | 1.863 | 85.9548
2021-07-09 01:30 | 15.508 | 70.48 | 14.7022 | 1.863 | 85.9548
2021-07-09 01:45 | 15.5074 | 70.308 | 14.7022 | 1.862 | 85.6912
2021-07-09 02:00 | 15.5057 | 70.308 | 14.7004 | 1.862 | 85.6912
2021-07-09 02:15 | 15.5018 | 70.137 | 14.7015 | 1.85 | 82.5739
2021-07-09 02:30 | 15.5018 | 70.137 | 14.6974 | 1.86 | 85.1658
2021-07-09 02:45 | 15.4979 | 69.964 | 14.6983 | 1.849 | 82.318
2021-07-09 03:00 | 15.4979 | 69.964 | 14.6993 | 1.846 | 81.5535
2021-07-09 03:15 | 15.4989 | 69.793 | 14.6968 | 1.854 | 83.6036
2021-07-09 03:30 | 15.4973 | 69.793 | 14.697 | 1.85 | 82.5739
2021-07-09 03:45 | 15.495 | 69.622 | 14.6946 | 1.85 | 82.5739
2021-07-09 04:00 | 15.495 | 69.622 | 14.6946 | 1.85 | 82.5739
2021-07-09 04:15 | 15.4944 | 69.449 | 14.6946 | 1.849 | 82.318
2021-07-09 04:30 | 15.4926 | 69.449 | 14.6906 | 1.854 | 83.6036
2021-07-09 04:45 | 15.4903 | 69.278 | 14.6915 | 1.847 | 81.8077
2021-07-09 05:00 | 15.4953 | 69.278 | 14.6932 | 1.854 | 83.6036
2021-07-09 05:15 | 15.4913 | 69.107 | 14.6923 | 1.847 | 81.8077
2021-07-09 05:30 | 15.4931 | 69.107 | 14.6923 | 1.851 | 82.8305
2021-07-09 05:45 | 15.4924 | 68.934 | 14.6941 | 1.845 | 81.2999
2021-07-09 06:00 | 15.4924 | 68.934 | 14.6891 | 1.857 | 84.3821
2021-07-09 06:15 | 15.4934 | 68.763 | 14.6933 | 1.849 | 82.318
2021-07-09 06:30 | 15.4916 | 68.763 | 14.6933 | 1.845 | 81.2999
2021-07-09 06:45 | 15.491 | 68.592 | 14.6923 | 1.846 | 81.5535
2021-07-09 07:00 | 15.491 | 68.592 | 14.6932 | 1.844 | 81.0468
2021-07-09 07:15 | 15.4937 | 68.421 | 14.6922 | 1.853 | 83.3453
2021-07-09 07:30 | 15.4903 | 68.421 | 14.6929 | 1.843 | 80.7943
2021-07-09 07:45 | 15.4903 | 68.421 | 14.6912 | 1.847 | 81.8077
2021-07-09 08:00 | 15.488 | 68.248 | 14.691 | 1.842 | 80.5424
2021-07-09 08:15 | 15.4913 | 68.248 | 14.6941 | 1.843 | 80.7943
2021-07-09 08:30 | 15.4897 | 68.248 | 14.6971 | 1.832 | 78.0546
2021-07-09 08:45 | 15.4947 | 68.248 | 14.7 | 1.837 | 79.2913
2021-07-09 09:00 | 15.4929 | 68.248 | 14.7006 | 1.831 | 77.809
2021-07-09 09:15 | 15.4953 | 68.421 | 14.7045 | 1.828 | 77.0754
2021-07-09 09:30 | 15.496 | 68.592 | 14.707 | 1.824 | 76.1053
2021-07-09 09:45 | 15.4983 | 68.763 | 14.7076 | 1.828 | 77.0754
2021-07-09 10:00 | 15.5038 | 68.934 | 14.7132 | 1.828 | 77.0754
2021-07-09 10:15 | 15.5005 | 68.934 | 14.7168 | 1.812 | 73.2483
2021-07-09 10:30 | 15.5061 | 69.107 | 14.7161 | 1.826 | 76.5892
2021-07-09 10:45 | 15.51 | 69.278 | 14.7184 | 1.83 | 77.5639
2021-07-09 11:00 | 15.5114 | 69.622 | 14.7192 | 1.831 | 77.809
2021-07-09 11:15 | 15.5153 | 69.793 | 14.7222 | 1.834 | 78.5476
2021-07-09 11:30 | 15.515 | 70.137 | 14.7247 | 1.827 | 76.832
2021-07-09 11:45 | 15.514 | 70.308 | 14.7283 | 1.817 | 74.429
2021-07-09 12:00 | 15.5202 | 70.651 | 14.73 | 1.827 | 76.832
2021-07-09 12:15 | 15.5214 | 70.995 | 14.7313 | 1.827 | 76.832
2021-07-09 12:30 | 15.5227 | 71.339 | 14.7334 | 1.825 | 76.347
2021-07-09 12:45 | 15.5216 | 71.512 | 14.7324 | 1.825 | 76.347
2021-07-09 13:00 | 15.5235 | 72.028 | 14.7351 | 1.823 | 75.8641
2021-07-09 13:15 | 15.5264 | 72.372 | 14.7371 | 1.825 | 76.347
2021-07-09 13:30 | 15.5261 | 72.718 | 14.7384 | 1.822 | 75.6235
2021-07-09 13:45 | 15.5289 | 73.062 | 14.738 | 1.829 | 77.3194
2021-07-09 14:00 | 15.5286 | 73.407 | 14.7364 | 1.832 | 78.0546
2021-07-09 14:15 | 15.5254 | 73.926 | 14.7357 | 1.827 | 76.832
2021-07-09 14:30 | 15.5293 | 74.098 | 14.7318 | 1.845 | 81.2999
2021-07-09 14:45 | 15.5283 | 74.271 | 14.7328 | 1.84 | 80.0402
2021-07-09 15:00 | 15.5279 | 74.619 | 14.7364 | 1.831 | 77.809
2021-07-09 15:15 | 15.5324 | 74.964 | 14.7354 | 1.844 | 81.0468
2021-07-09 15:30 | 15.5314 | 75.139 | 14.7338 | 1.845 | 81.2999
2021-07-09 15:45 | 15.5302 | 75.312 | 14.7338 | 1.843 | 80.7943
2021-07-09 16:00 | 15.5292 | 75.484 | 14.7328 | 1.843 | 80.7943
2021-07-09 16:15 | 15.5276 | 75.484 | 14.7341 | 1.836 | 79.0429
2021-07-09 16:30 | 15.5331 | 75.659 | 14.7334 | 1.85 | 82.5739
2021-07-09 16:45 | 15.5314 | 75.659 | 14.7328 | 1.848 | 82.0626
2021-07-09 17:00 | 15.5363 | 75.659 | 14.7328 | 1.859 | 84.904
2021-07-09 17:15 | 15.5325 | 75.484 | 14.7328 | 1.85 | 82.5739
2021-07-09 17:30 | 15.5357 | 75.484 | 14.7316 | 1.86 | 85.1658
2021-07-09 17:45 | 15.5406 | 75.484 | 14.7329 | 1.869 | 87.5489
2021-07-09 18:00 | 15.5357 | 75.484 | 14.7318 | 1.86 | 85.1658
2021-07-09 18:15 | 15.5335 | 75.312 | 14.7296 | 1.86 | 85.1658
2021-07-09 18:30 | 15.5369 | 75.312 | 14.7299 | 1.867 | 87.0152
2021-07-09 18:45 | 15.5351 | 75.312 | 14.7325 | 1.857 | 84.3821
2021-07-09 19:00 | 15.5351 | 75.312 | 14.73 | 1.863 | 85.9548
2021-07-09 19:15 | 15.5362 | 75.139 | 14.7293 | 1.867 | 87.0152
2021-07-09 19:30 | 15.5411 | 75.139 | 14.7277 | 1.882 | 91.0768
2021-07-09 19:45 | 15.5389 | 74.964 | 14.7319 | 1.867 | 87.0152
2021-07-09 20:00 | 15.5399 | 74.791 | 14.7328 | 1.867 | 87.0152
2021-07-09 20:15 | 15.5427 | 74.619 | 14.7354 | 1.868 | 87.2817
2021-07-09 20:30 | 15.5443 | 74.619 | 14.7347 | 1.873 | 88.6236
2021-07-09 20:45 | 15.5502 | 74.446 | 14.7399 | 1.875 | 89.1645
2021-07-09 21:00 | 15.548 | 74.271 | 14.7442 | 1.859 | 84.904
2021-07-09 21:15 | 15.554 | 74.098 | 14.7476 | 1.865 | 86.4838
2021-07-09 21:30 | 15.5582 | 73.926 | 14.7476 | 1.875 | 89.1645
2021-07-09 21:45 | 15.562 | 73.58 | 14.7435 | 1.893 | 94.1422
2021-07-09 22:00 | 15.5604 | 73.58 | 14.7485 | 1.878 | 89.9804
2021-07-09 22:15 | 15.5614 | 73.407 | 14.7493 | 1.878 | 89.9804
2021-07-09 22:30 | 15.5591 | 73.234 | 14.7518 | 1.867 | 87.0152
2021-07-09 22:45 | 15.5617 | 73.062 | 14.75 | 1.877 | 89.7078
2021-07-09 23:00 | 15.5595 | 72.891 | 14.7518 | 1.868 | 87.2817
2021-07-09 23:15 | 15.5605 | 72.718 | 14.7477 | 1.88 | 90.5274
2021-07-09 23:30 | 15.5582 | 72.545 | 14.7485 | 1.873 | 88.6236
2021-07-09 23:45 | 15.5553 | 72.199 | 14.7451 | 1.874 | 88.8937
2021-07-10 | 15.5563 | 72.028 | 14.7451 | 1.876 | 89.4359
2021-07-10 00:15 | 15.5563 | 72.028 | 14.7485 | 1.868 | 87.2817
2021-07-10 00:30 | 15.5557 | 71.856 | 14.7485 | 1.867 | 87.0152
2021-07-10 00:45 | 15.5541 | 71.856 | 14.7485 | 1.863 | 85.9548
2021-07-10 01:00 | 15.5534 | 71.683 | 14.7469 | 1.865 | 86.4838
2021-07-10 01:15 | 15.5512 | 71.512 | 14.746 | 1.862 | 85.6912
2021-07-10 01:30 | 15.5505 | 71.339 | 14.746 | 1.86 | 85.1658
2021-07-10 01:45 | 15.5489 | 71.339 | 14.746 | 1.857 | 84.3821
2021-07-10 02:00 | 15.545 | 71.168 | 14.746 | 1.848 | 82.0626
2021-07-10 02:15 | 15.5444 | 70.995 | 14.7444 | 1.85 | 82.5739
2021-07-10 02:30 | 15.5444 | 70.995 | 14.7444 | 1.85 | 82.5739
2021-07-10 02:45 | 15.5437 | 70.824 | 14.7437 | 1.85 | 82.5739
2021-07-10 03:00 | 15.5415 | 70.651 | 14.746 | 1.839 | 79.79
2021-07-10 03:15 | 15.5408 | 70.48 | 14.7428 | 1.845 | 81.2999
2021-07-10 03:30 | 15.5392 | 70.48 | 14.7428 | 1.841 | 80.291
2021-07-10 03:45 | 15.5385 | 70.308 | 14.7403 | 1.845 | 81.2999
2021-07-10 04:00 | 15.5379 | 70.137 | 14.7429 | 1.838 | 79.5404
2021-07-10 04:15 | 15.5379 | 70.137 | 14.7421 | 1.84 | 80.0402
2021-07-10 04:30 | 15.5389 | 69.964 | 14.7398 | 1.848 | 82.0626
2021-07-10 04:45 | 15.5366 | 69.793 | 14.7406 | 1.84 | 80.0402
2021-07-10 05:00 | 15.5382 | 69.793 | 14.7415 | 1.842 | 80.5424
2021-07-10 05:15 | 15.5359 | 69.622 | 14.7408 | 1.838 | 79.5404
2021-07-10 05:30 | 15.5369 | 69.449 | 14.7432 | 1.835 | 78.7949
2021-07-10 05:45 | 15.5353 | 69.449 | 14.7432 | 1.831 | 77.809
2021-07-10 06:00 | 15.5346 | 69.278 | 14.7376 | 1.842 | 80.5424
2021-07-10 06:15 | 15.5324 | 69.107 | 14.7383 | 1.836 | 79.0429
2021-07-10 06:30 | 15.5324 | 69.107 | 14.7358 | 1.841 | 80.291
2021-07-10 06:45 | 15.5333 | 68.934 | 14.7376 | 1.839 | 79.79
2021-07-10 07:00 | 15.5309 | 68.763 | 14.7432 | 1.821 | 75.3835
2021-07-10 07:15 | 15.5343 | 68.763 | 14.7416 | 1.832 | 78.0546
2021-07-10 07:30 | 15.5335 | 68.592 | 14.7457 | 1.821 | 75.3835
2021-07-10 07:45 | 15.5369 | 68.592 | 14.7448 | 1.831 | 77.809
2021-07-10 08:00 | 15.5346 | 68.421 | 14.7456 | 1.824 | 76.1053
2021-07-10 08:15 | 15.5346 | 68.421 | 14.748 | 1.818 | 74.6668
2021-07-10 08:30 | 15.534 | 68.248 | 14.7453 | 1.823 | 75.8641
2021-07-10 08:45 | 15.534 | 68.248 | 14.745 | 1.824 | 76.1053
2021-07-10 09:00 | 15.5299 | 68.077 | 14.7422 | 1.821 | 75.3835
2021-07-10 09:15 | 15.5317 | 68.077 | 14.7444 | 1.82 | 75.1441
2021-07-10 09:30 | 15.5276 | 67.906 | 14.7432 | 1.813 | 73.4834
2021-07-10 09:45 | 15.526 | 67.906 | 14.7461 | 1.803 | 71.1577
2021-07-10 10:00 | 15.525 | 68.077 | 14.745 | 1.803 | 71.1577
2021-07-10 10:15 | 15.5224 | 68.248 | 14.7464 | 1.794 | 69.1111
2021-07-10 10:30 | 15.5296 | 68.421 | 14.7438 | 1.816 | 74.1918
2021-07-10 10:45 | 15.527 | 68.592 | 14.7502 | 1.796 | 69.5621
2021-07-10 11:00 | 15.5301 | 68.934 | 14.7508 | 1.801 | 70.6991
2021-07-10 11:15 | 15.5314 | 69.278 | 14.7482 | 1.811 | 73.0138
2021-07-10 11:30 | 15.5293 | 69.622 | 14.7496 | 1.803 | 71.1577
2021-07-10 11:45 | 15.5356 | 69.964 | 14.7519 | 1.812 | 73.2483
2021-07-10 12:00 | 15.5369 | 70.308 | 14.7543 | 1.809 | 72.5465
2021-07-10 12:15 | 15.5348 | 70.651 | 14.7529 | 1.808 | 72.3137
2021-07-10 12:30 | 15.5351 | 71.168 | 14.7553 | 1.803 | 71.1577
2021-07-10 12:45 | 15.5331 | 71.512 | 14.7564 | 1.796 | 69.5621
2021-07-10 13:00 | 15.5318 | 72.028 | 14.7535 | 1.8 | 70.4706
2021-07-10 13:15 | 15.5363 | 72.372 | 14.7519 | 1.814 | 73.7189
2021-07-10 13:30 | 15.5376 | 72.718 | 14.7512 | 1.819 | 74.9051
2021-07-10 13:45 | 15.5372 | 73.062 | 14.7502 | 1.82 | 75.1441
2021-07-10 14:00 | 15.5351 | 73.407 | 14.7519 | 1.812 | 73.2483
2021-07-10 14:15 | 15.5357 | 73.58 | 14.75 | 1.817 | 74.429
2021-07-10 14:30 | 15.5408 | 74.098 | 14.7524 | 1.824 | 76.1053
2021-07-10 14:45 | 15.5431 | 74.271 | 14.7543 | 1.825 | 76.347
2021-07-10 15:00 | 15.5427 | 74.619 | 14.754 | 1.825 | 76.347
2021-07-10 15:15 | 15.5454 | 74.964 | 14.7576 | 1.823 | 75.8641
2021-07-10 15:30 | 15.5488 | 74.964 | 14.7589 | 1.827 | 76.832
2021-07-10 15:45 | 15.5509 | 75.139 | 14.7612 | 1.827 | 76.832
2021-07-10 16:00 | 15.5515 | 75.312 | 14.7557 | 1.841 | 80.291
2021-07-10 16:15 | 15.5489 | 75.484 | 14.7557 | 1.835 | 78.7949
2021-07-10 16:30 | 15.5472 | 75.484 | 14.7519 | 1.84 | 80.0402
2021-07-10 16:45 | 15.5499 | 75.312 | 14.7527 | 1.845 | 81.2999
2021-07-10 17:00 | 15.5549 | 75.312 | 14.7529 | 1.855 | 83.8625
2021-07-10 17:15 | 15.5515 | 75.312 | 14.7531 | 1.847 | 81.8077
2021-07-10 17:30 | 15.5466 | 75.312 | 14.7502 | 1.843 | 80.7943
2021-07-10 17:45 | 15.545 | 75.312 | 14.7503 | 1.839 | 79.79
2021-07-10 18:00 | 15.545 | 75.312 | 14.749 | 1.842 | 80.5424
2021-07-10 18:15 | 15.545 | 75.312 | 14.745 | 1.851 | 82.8305
2021-07-10 18:30 | 15.545 | 75.312 | 14.7476 | 1.845 | 81.2999
2021-07-10 18:45 | 15.5478 | 75.139 | 14.7479 | 1.851 | 82.8305
2021-07-10 19:00 | 15.5428 | 75.139 | 14.7464 | 1.843 | 80.7943
2021-07-10 19:15 | 15.5422 | 74.964 | 14.7432 | 1.849 | 82.318
2021-07-10 19:30 | 15.5438 | 74.964 | 14.7451 | 1.848 | 82.0626
2021-07-10 19:45 | 15.5415 | 74.791 | 14.7421 | 1.85 | 82.5739
2021-07-10 20:00 | 15.5443 | 74.619 | 14.7406 | 1.859 | 84.904
2021-07-10 20:15 | 15.5393 | 74.619 | 14.7399 | 1.849 | 82.318
2021-07-10 20:30 | 15.5437 | 74.446 | 14.7408 | 1.857 | 84.3821
2021-07-10 20:45 | 15.5431 | 74.271 | 14.74 | 1.858 | 84.6427
2021-07-10 21:00 | 15.5418 | 73.926 | 14.7376 | 1.86 | 85.1658
2021-07-10 21:15 | 15.5412 | 73.753 | 14.7393 | 1.855 | 83.8625
2021-07-10 21:30 | 15.5391 | 73.58 | 14.7386 | 1.852 | 83.0876
2021-07-10 21:45 | 15.5417 | 73.407 | 14.7386 | 1.858 | 84.6427
2021-07-10 22:00 | 15.5393 | 73.234 | 14.7386 | 1.852 | 83.0876
2021-07-10 22:15 | 15.5421 | 73.062 | 14.7386 | 1.858 | 84.6427
2021-07-10 22:30 | 15.5431 | 72.891 | 14.7395 | 1.859 | 84.904
2021-07-10 22:45 | 15.5392 | 72.718 | 14.7377 | 1.854 | 83.6036
2021-07-10 23:00 | 15.5402 | 72.545 | 14.7377 | 1.856 | 84.122
2021-07-10 23:15 | 15.5363 | 72.372 | 14.737 | 1.849 | 82.318
2021-07-10 23:30 | 15.5357 | 72.199 | 14.737 | 1.847 | 81.8077
2021-07-10 23:45 | 15.5367 | 72.028 | 14.7354 | 1.853 | 83.3453
2021-07-11 | 15.5344 | 71.856 | 14.7329 | 1.853 | 83.3453
2021-07-11 00:15 | 15.5321 | 71.683 | 14.7313 | 1.852 | 83.0876
2021-07-11 00:30 | 15.5266 | 71.512 | 14.7306 | 1.841 | 80.291
2021-07-11 00:45 | 15.526 | 71.339 | 14.7266 | 1.849 | 82.318
2021-07-11 01:00 | 15.5205 | 71.168 | 14.7232 | 1.844 | 81.0468
2021-07-11 01:15 | 15.5172 | 71.168 | 14.7232 | 1.836 | 79.0429
2021-07-11 01:30 | 15.5148 | 70.995 | 14.7174 | 1.844 | 81.0468
2021-07-11 01:45 | 15.5077 | 70.824 | 14.7142 | 1.835 | 78.7949
2021-07-11 02:00 | 15.507 | 70.651 | 14.7134 | 1.835 | 78.7949
2021-07-11 02:15 | 15.5054 | 70.651 | 14.7102 | 1.839 | 79.79
2021-07-11 02:30 | 15.5015 | 70.48 | 14.7077 | 1.835 | 78.7949
2021-07-11 02:45 | 15.4992 | 70.308 | 14.7044 | 1.838 | 79.5404
2021-07-11 03:00 | 15.4937 | 70.137 | 14.7019 | 1.831 | 77.809
2021-07-11 03:15 | 15.4921 | 70.137 | 14.697 | 1.838 | 79.5404
2021-07-11 03:30 | 15.4929 | 69.964 | 14.697 | 1.84 | 80.0402
2021-07-11 03:45 | 15.4908 | 69.793 | 14.697 | 1.835 | 78.7949
2021-07-11 04:00 | 15.4884 | 69.622 | 14.6954 | 1.833 | 78.3008
2021-07-11 04:15 | 15.4845 | 69.449 | 14.697 | 1.821 | 75.3835
2021-07-11 04:30 | 15.4877 | 69.449 | 14.6945 | 1.834 | 78.5476
2021-07-11 04:45 | 15.4838 | 69.278 | 14.6929 | 1.828 | 77.0754
2021-07-11 05:00 | 15.4832 | 69.107 | 14.6896 | 1.835 | 78.7949
2021-07-11 05:15 | 15.4832 | 69.107 | 14.688 | 1.838 | 79.5404
2021-07-11 05:30 | 15.4858 | 68.934 | 14.6896 | 1.841 | 80.291
2021-07-11 05:45 | 15.4851 | 68.763 | 14.6962 | 1.824 | 76.1053
2021-07-11 06:00 | 15.4851 | 68.763 | 14.6904 | 1.837 | 79.2913
2021-07-11 06:15 | 15.4861 | 68.592 | 14.6938 | 1.832 | 78.0546
2021-07-11 06:30 | 15.4861 | 68.592 | 14.6946 | 1.83 | 77.5639
2021-07-11 06:45 | 15.4854 | 68.421 | 14.6964 | 1.824 | 76.1053
2021-07-11 07:00 | 15.4871 | 68.421 | 14.6964 | 1.828 | 77.0754
2021-07-11 07:15 | 15.488 | 68.248 | 14.6964 | 1.83 | 77.5639
2021-07-11 07:30 | 15.4913 | 68.248 | 14.6996 | 1.83 | 77.5639
2021-07-11 07:45 | 15.489 | 68.077 | 14.6973 | 1.83 | 77.5639
2021-07-11 08:00 | 15.4906 | 68.077 | 14.6988 | 1.83 | 77.5639
2021-07-11 08:15 | 15.489 | 68.077 | 14.7013 | 1.821 | 75.3835
2021-07-11 08:30 | 15.4867 | 67.906 | 14.6987 | 1.821 | 75.3835
2021-07-11 08:45 | 15.4867 | 67.906 | 14.7003 | 1.818 | 74.6668
2021-07-11 09:00 | 15.4883 | 67.906 | 14.6986 | 1.825 | 76.347
2021-07-11 09:15 | 15.4835 | 67.906 | 14.699 | 1.813 | 73.4834
2021-07-11 09:30 | 15.4835 | 67.906 | 14.6987 | 1.814 | 73.7189
2021-07-11 09:45 | 15.4802 | 67.906 | 14.7 | 1.803 | 71.1577
2021-07-11 10:00 | 15.4802 | 67.906 | 14.6996 | 1.804 | 71.3878
2021-07-11 10:15 | 15.4802 | 67.906 | 14.7025 | 1.798 | 70.0153
2021-07-11 10:30 | 15.4825 | 68.077 | 14.7032 | 1.801 | 70.6991
2021-07-11 10:45 | 15.4809 | 68.077 | 14.7067 | 1.79 | 68.2154
2021-07-11 11:00 | 15.4848 | 68.248 | 14.7052 | 1.802 | 70.9281
2021-07-11 11:15 | 15.4903 | 68.421 | 14.7061 | 1.813 | 73.4834
2021-07-11 11:30 | 15.4877 | 68.592 | 14.7076 | 1.803 | 71.1577
2021-07-11 11:45 | 15.49 | 68.763 | 14.7007 | 1.825 | 76.347
2021-07-11 12:00 | 15.4924 | 68.934 | 14.7038 | 1.823 | 75.8641
2021-07-11 12:15 | 15.4903 | 69.278 | 14.7049 | 1.816 | 74.1918
2021-07-11 12:30 | 15.4934 | 69.622 | 14.7055 | 1.821 | 75.3835
2021-07-11 12:45 | 15.4929 | 69.964 | 14.7112 | 1.807 | 72.0814
2021-07-11 13:00 | 15.4903 | 70.137 | 14.7093 | 1.806 | 71.8497
2021-07-11 13:15 | 15.4939 | 70.651 | 14.7116 | 1.809 | 72.5465
2021-07-11 13:30 | 15.4953 | 70.995 | 14.7093 | 1.817 | 74.429
2021-07-11 13:45 | 15.4938 | 71.512 | 14.7099 | 1.813 | 73.4834
2021-07-11 14:00 | 15.4957 | 72.028 | 14.7073 | 1.823 | 75.8641
2021-07-11 14:15 | 15.4986 | 72.372 | 14.7106 | 1.822 | 75.6235
2021-07-11 14:30 | 15.4989 | 72.891 | 14.708 | 1.829 | 77.3194
2021-07-11 14:45 | 15.4984 | 73.234 | 14.7116 | 1.82 | 75.1441
2021-07-11 15:00 | 15.498 | 73.58 | 14.7086 | 1.826 | 76.5892
2021-07-11 15:15 | 15.498 | 73.58 | 14.7109 | 1.821 | 75.3835
2021-07-11 15:30 | 15.4986 | 73.753 | 14.7122 | 1.819 | 74.9051
2021-07-11 15:45 | 15.5009 | 73.926 | 14.7096 | 1.831 | 77.809
2021-07-11 16:00 | 15.5015 | 74.098 | 14.7102 | 1.831 | 77.809
2021-07-11 16:15 | 15.4966 | 74.098 | 14.7099 | 1.82 | 75.1441
2021-07-11 16:30 | 15.5005 | 74.271 | 14.7076 | 1.834 | 78.5476
2021-07-11 16:45 | 15.5005 | 74.271 | 14.7078 | 1.834 | 78.5476
2021-07-11 17:00 | 15.5054 | 74.271 | 14.7071 | 1.847 | 81.8077
2021-07-11 17:15 | 15.4971 | 74.271 | 14.7074 | 1.827 | 76.832
2021-07-11 17:30 | 15.4997 | 74.098 | 14.706 | 1.836 | 79.0429
2021-07-11 17:45 | 15.4982 | 74.098 | 14.7045 | 1.836 | 79.0429
2021-07-11 18:00 | 15.4982 | 74.098 | 14.7015 | 1.843 | 80.7943
2021-07-11 18:15 | 15.496 | 73.926 | 14.7025 | 1.836 | 79.0429
2021-07-11 18:30 | 15.4976 | 73.926 | 14.6993 | 1.847 | 81.8077
2021-07-11 18:45 | 15.4942 | 73.926 | 14.7003 | 1.837 | 79.2913
2021-07-11 19:00 | 15.4926 | 73.926 | 14.7004 | 1.833 | 78.3008
2021-07-11 19:15 | 15.497 | 73.753 | 14.7007 | 1.842 | 80.5424
2021-07-11 19:30 | 15.4954 | 73.753 | 14.6993 | 1.842 | 80.5424
2021-07-11 19:45 | 15.4931 | 73.58 | 14.7002 | 1.834 | 78.5476
2021-07-11 20:00 | 15.4957 | 73.407 | 14.701 | 1.838 | 79.5404
2021-07-11 20:15 | 15.4974 | 73.407 | 14.697 | 1.852 | 83.0876
2021-07-11 20:30 | 15.4951 | 73.234 | 14.6996 | 1.84 | 80.0402
2021-07-11 20:45 | 15.4945 | 73.062 | 14.6955 | 1.848 | 82.0626
2021-07-11 21:00 | 15.4912 | 73.062 | 14.6948 | 1.842 | 80.5424
2021-07-11 21:15 | 15.4989 | 72.891 | 14.6948 | 1.86 | 85.1658
2021-07-11 21:30 | 15.4966 | 72.718 | 14.6957 | 1.852 | 83.0876
2021-07-11 21:45 | 15.496 | 72.545 | 14.6974 | 1.847 | 81.8077
2021-07-11 22:00 | 15.4954 | 72.372 | 14.6974 | 1.846 | 81.5535
2021-07-11 22:15 | 15.4964 | 72.199 | 14.6983 | 1.846 | 81.5535
2021-07-11 22:30 | 15.4974 | 72.028 | 14.7016 | 1.84 | 80.0402
2021-07-11 22:45 | 15.4974 | 72.028 | 14.6975 | 1.85 | 82.5739
2021-07-11 23:00 | 15.4951 | 71.856 | 14.6975 | 1.844 | 81.0468
2021-07-11 23:15 | 15.4928 | 71.683 | 14.6967 | 1.841 | 80.291
2021-07-11 23:30 | 15.4906 | 71.512 | 14.6984 | 1.832 | 78.0546
2021-07-11 23:45 | 15.4938 | 71.512 | 14.6959 | 1.845 | 81.2999
2021-07-12 | 15.4916 | 71.339 | 14.6944 | 1.844 | 81.0468
2021-07-12 00:15 | 15.4916 | 71.339 | 14.6926 | 1.848 | 82.0626
2021-07-12 00:30 | 15.4893 | 71.168 | 14.6903 | 1.848 | 82.0626
2021-07-12 00:45 | 15.4854 | 70.995 | 14.6886 | 1.843 | 80.7943
2021-07-12 01:00 | 15.488 | 70.824 | 14.687 | 1.852 | 83.0876
2021-07-12 01:15 | 15.4841 | 70.651 | 14.687 | 1.843 | 80.7943
2021-07-12 01:30 | 15.4809 | 70.651 | 14.6862 | 1.837 | 79.2913
2021-07-12 01:45 | 15.4802 | 70.48 | 14.6845 | 1.84 | 80.0402
2021-07-12 02:00 | 15.4778 | 70.308 | 14.6812 | 1.842 | 80.5424
2021-07-12 02:15 | 15.4739 | 70.137 | 14.6812 | 1.833 | 78.3008
2021-07-12 02:30 | 15.4757 | 70.137 | 14.6829 | 1.833 | 78.3008
2021-07-12 02:45 | 15.4765 | 69.964 | 14.6822 | 1.837 | 79.2913
2021-07-12 03:00 | 15.476 | 69.793 | 14.6804 | 1.839 | 79.79
2021-07-12 03:15 | 15.4736 | 69.622 | 14.6804 | 1.834 | 78.5476
2021-07-12 03:30 | 15.4754 | 69.622 | 14.6804 | 1.838 | 79.5404
2021-07-12 03:45 | 15.4731 | 69.449 | 14.6822 | 1.828 | 77.0754
2021-07-12 04:00 | 15.4723 | 69.278 | 14.6797 | 1.832 | 78.0546
2021-07-12 04:15 | 15.4723 | 69.278 | 14.6806 | 1.83 | 77.5639
2021-07-12 04:30 | 15.4734 | 69.107 | 14.6806 | 1.833 | 78.3008
2021-07-12 04:45 | 15.4734 | 69.107 | 14.683 | 1.827 | 76.832
2021-07-12 05:00 | 15.4726 | 68.934 | 14.6839 | 1.823 | 75.8641
2021-07-12 05:15 | 15.476 | 68.934 | 14.6832 | 1.833 | 78.3008
2021-07-12 05:30 | 15.4736 | 68.763 | 14.6825 | 1.829 | 77.3194
2021-07-12 05:45 | 15.472 | 68.763 | 14.6807 | 1.829 | 77.3194
2021-07-12 06:00 | 15.4731 | 68.592 | 14.6807 | 1.832 | 78.0546
2021-07-12 06:15 | 15.4731 | 68.592 | 14.6816 | 1.83 | 77.5639
2021-07-12 06:30 | 15.4757 | 68.421 | 14.6832 | 1.832 | 78.0546
2021-07-12 06:45 | 15.4757 | 68.421 | 14.6857 | 1.826 | 76.5892
2021-07-12 07:00 | 15.4773 | 68.421 | 14.6881 | 1.824 | 76.1053
2021-07-12 07:15 | 15.4765 | 68.248 | 14.6888 | 1.821 | 75.3835
2021-07-12 07:30 | 15.4765 | 68.248 | 14.6904 | 1.817 | 74.429
2021-07-12 07:45 | 15.476 | 68.077 | 14.693 | 1.81 | 72.7799
2021-07-12 08:00 | 15.4776 | 68.077 | 14.6922 | 1.815 | 73.9551
2021-07-12 08:15 | 15.4768 | 67.906 | 14.692 | 1.814 | 73.7189
2021-07-12 08:30 | 15.4802 | 67.906 | 14.6936 | 1.818 | 74.6668
2021-07-12 08:45 | 15.4768 | 67.906 | 14.6917 | 1.815 | 73.9551
2021-07-12 09:00 | 15.4778 | 67.735 | 14.6933 | 1.813 | 73.4834
2021-07-12 09:15 | 15.4747 | 67.735 | 14.6955 | 1.801 | 70.6991
2021-07-12 09:30 | 15.4763 | 67.735 | 14.6945 | 1.807 | 72.0814
2021-07-12 09:45 | 15.4747 | 67.735 | 14.6949 | 1.802 | 70.9281
2021-07-12 10:00 | 15.4752 | 67.906 | 14.6964 | 1.8 | 70.4706
2021-07-12 10:15 | 15.4768 | 67.906 | 14.6971 | 1.802 | 70.9281
2021-07-12 10:30 | 15.4736 | 67.906 | 14.6986 | 1.792 | 68.6622
2021-07-12 10:45 | 15.4768 | 67.906 | 14.6986 | 1.799 | 70.2427
2021-07-12 11:00 | 15.4792 | 68.077 | 14.7036 | 1.793 | 68.8864
2021-07-12 11:15 | 15.4776 | 68.077 | 14.7012 | 1.795 | 69.3363
2021-07-12 11:30 | 15.4783 | 68.248 | 14.7007 | 1.797 | 69.7884
2021-07-12 11:45 | 15.4773 | 68.421 | 14.7029 | 1.79 | 68.2154
2021-07-12 12:00 | 15.478 | 68.592 | 14.7036 | 1.79 | 68.2154
2021-07-12 12:15 | 15.4776 | 68.934 | 14.7076 | 1.78 | 66.0135
2021-07-12 12:30 | 15.4773 | 69.278 | 14.7061 | 1.783 | 66.6685
2021-07-12 12:45 | 15.4786 | 69.622 | 14.7107 | 1.775 | 64.9322
2021-07-12 13:00 | 15.4799 | 69.964 | 14.711 | 1.778 | 65.5794
2021-07-12 13:15 | 15.4809 | 70.651 | 14.712 | 1.778 | 65.5794
2021-07-12 13:30 | 15.4821 | 70.995 | 14.7113 | 1.782 | 66.4496
2021-07-12 13:45 | 15.4873 | 71.512 | 14.7139 | 1.788 | 67.7708
2021-07-12 14:00 | 15.4902 | 71.856 | 14.7135 | 1.796 | 69.5621
2021-07-12 14:15 | 15.4897 | 72.199 | 14.7161 | 1.789 | 67.9928
2021-07-12 14:30 | 15.4944 | 72.545 | 14.7112 | 1.811 | 73.0138
2021-07-12 14:45 | 15.4932 | 72.718 | 14.7102 | 1.811 | 73.0138
2021-07-12 15:00 | 15.4919 | 73.234 | 14.7126 | 1.802 | 70.9281
2021-07-12 15:15 | 15.4964 | 73.58 | 14.7093 | 1.821 | 75.3835
2021-07-12 15:30 | 15.4954 | 73.753 | 14.7109 | 1.815 | 73.9551
2021-07-12 15:45 | 15.4976 | 73.926 | 14.7076 | 1.827 | 76.832
2021-07-12 16:00 | 15.495 | 74.098 | 14.706 | 1.825 | 76.347
2021-07-12 16:15 | 15.4966 | 74.098 | 14.707 | 1.827 | 76.832
2021-07-12 16:30 | 15.4982 | 74.098 | 14.7062 | 1.832 | 78.0546
2021-07-12 16:45 | 15.4932 | 74.098 | 14.7045 | 1.825 | 76.347
2021-07-12 17:00 | 15.495 | 74.098 | 14.7045 | 1.829 | 77.3194
2021-07-12 17:15 | 15.4932 | 74.098 | 14.7055 | 1.822 | 75.6235
2021-07-12 17:30 | 15.4916 | 74.098 | 14.7007 | 1.83 | 77.5639
2021-07-12 17:45 | 15.491 | 73.926 | 14.6984 | 1.834 | 78.5476
2021-07-12 18:00 | 15.4855 | 73.753 | 14.6986 | 1.82 | 75.1441
2021-07-12 18:15 | 15.4865 | 73.58 | 14.6971 | 1.826 | 76.5892
2021-07-12 18:30 | 15.485 | 73.58 | 14.6941 | 1.829 | 77.3194
2021-07-12 18:45 | 15.4842 | 73.407 | 14.6974 | 1.82 | 75.1441
2021-07-12 19:00 | 15.4821 | 73.234 | 14.6967 | 1.817 | 74.429
2021-07-12 19:15 | 15.4815 | 73.062 | 14.6935 | 1.823 | 75.8641
2021-07-12 19:30 | 15.4807 | 72.891 | 14.6912 | 1.826 | 76.5892
2021-07-12 19:45 | 15.4818 | 72.718 | 14.6954 | 1.819 | 74.9051
2021-07-12 20:00 | 15.4828 | 72.545 | 14.6922 | 1.828 | 77.0754
2021-07-12 20:15 | 15.4806 | 72.372 | 14.6899 | 1.829 | 77.3194
2021-07-12 20:30 | 15.48 | 72.199 | 14.6891 | 1.829 | 77.3194
2021-07-12 20:45 | 15.4793 | 72.028 | 14.6883 | 1.829 | 77.3194
2021-07-12 21:00 | 15.4748 | 71.683 | 14.6893 | 1.817 | 74.429
2021-07-12 21:15 | 15.4774 | 71.512 | 14.6893 | 1.823 | 75.8641
2021-07-12 21:30 | 15.4768 | 71.339 | 14.6884 | 1.823 | 75.8641
2021-07-12 21:45 | 15.4784 | 71.339 | 14.6901 | 1.823 | 75.8641
2021-07-12 22:00 | 15.4778 | 71.168 | 14.6894 | 1.823 | 75.8641
2021-07-12 22:15 | 15.4789 | 70.995 | 14.6894 | 1.825 | 76.347
2021-07-12 22:30 | 15.4749 | 70.824 | 14.6894 | 1.816 | 74.1918
2021-07-12 22:45 | 15.476 | 70.651 | 14.6861 | 1.826 | 76.5892
2021-07-12 23:00 | 15.4752 | 70.48 | 14.6861 | 1.825 | 76.347
2021-07-12 23:15 | 15.472 | 70.48 | 14.6843 | 1.821 | 75.3835
2021-07-12 23:30 | 15.4713 | 70.308 | 14.6812 | 1.827 | 76.832
2021-07-12 23:45 | 15.4681 | 70.308 | 14.6803 | 1.822 | 75.6235
2021-07-13 | 15.469 | 70.137 | 14.6803 | 1.824 | 76.1053
2021-07-13 00:15 | 15.4674 | 70.137 | 14.678 | 1.825 | 76.347
2021-07-13 00:30 | 15.4651 | 69.964 | 14.678 | 1.82 | 75.1441
2021-07-13 00:45 | 15.4629 | 69.793 | 14.6771 | 1.817 | 74.429
2021-07-13 01:00 | 15.4612 | 69.793 | 14.6755 | 1.816 | 74.1918
2021-07-13 01:15 | 15.4573 | 69.622 | 14.673 | 1.813 | 73.4834
2021-07-13 01:30 | 15.4573 | 69.622 | 14.6707 | 1.818 | 74.6668
2021-07-13 01:45 | 15.4567 | 69.449 | 14.6707 | 1.817 | 74.429
2021-07-13 02:00 | 15.4528 | 69.278 | 14.6674 | 1.816 | 74.1918
2021-07-13 02:15 | 15.451 | 69.278 | 14.6674 | 1.812 | 73.2483
2021-07-13 02:30 | 15.452 | 69.107 | 14.6656 | 1.818 | 74.6668
2021-07-13 02:45 | 15.4488 | 69.107 | 14.6674 | 1.807 | 72.0814
2021-07-13 03:00 | 15.4515 | 68.934 | 14.6674 | 1.813 | 73.4834
2021-07-13 03:15 | 15.4481 | 68.934 | 14.6665 | 1.807 | 72.0814
2021-07-13 03:30 | 15.4491 | 68.763 | 14.6682 | 1.805 | 71.6185
2021-07-13 03:45 | 15.4491 | 68.763 | 14.6691 | 1.803 | 71.1577
2021-07-13 04:00 | 15.4484 | 68.592 | 14.6691 | 1.801 | 70.6991
2021-07-13 04:15 | 15.4452 | 68.592 | 14.67 | 1.792 | 68.6622
2021-07-13 04:30 | 15.4478 | 68.421 | 14.6693 | 1.8 | 70.4706
2021-07-13 04:45 | 15.4478 | 68.421 | 14.6659 | 1.807 | 72.0814
2021-07-13 05:00 | 15.4455 | 68.248 | 14.6659 | 1.802 | 70.9281
2021-07-13 05:15 | 15.4455 | 68.248 | 14.6619 | 1.811 | 73.0138
2021-07-13 05:30 | 15.4422 | 68.248 | 14.6635 | 1.8 | 70.4706
2021-07-13 05:45 | 15.4398 | 68.077 | 14.661 | 1.8 | 70.4706
2021-07-13 06:00 | 15.4409 | 67.906 | 14.6593 | 1.807 | 72.0814
2021-07-13 06:15 | 15.4393 | 67.906 | 14.6626 | 1.795 | 69.3363
2021-07-13 06:30 | 15.4401 | 67.735 | 14.6642 | 1.794 | 69.1111
2021-07-13 06:45 | 15.4385 | 67.735 | 14.6619 | 1.795 | 69.3363
2021-07-13 07:00 | 15.4396 | 67.564 | 14.6601 | 1.802 | 70.9281
2021-07-13 07:15 | 15.4362 | 67.564 | 14.6593 | 1.796 | 69.5621
2021-07-13 07:30 | 15.4356 | 67.392 | 14.6633 | 1.785 | 67.1078
2021-07-13 07:45 | 15.4356 | 67.392 | 14.6608 | 1.791 | 68.4385
2021-07-13 08:00 | 15.4365 | 67.221 | 14.66 | 1.795 | 69.3363
2021-07-13 08:15 | 15.4349 | 67.221 | 14.6632 | 1.784 | 66.8879
2021-07-13 08:30 | 15.4375 | 67.05 | 14.6629 | 1.79 | 68.2154
2021-07-13 08:45 | 15.4359 | 67.05 | 14.6645 | 1.783 | 66.6685
2021-07-13 09:00 | 15.4375 | 67.05 | 14.6635 | 1.789 | 67.9928
2021-07-13 09:15 | 15.4336 | 66.879 | 14.6635 | 1.78 | 66.0135
2021-07-13 09:30 | 15.4319 | 66.879 | 14.6643 | 1.774 | 64.7175
2021-07-13 09:45 | 15.4336 | 66.879 | 14.6665 | 1.773 | 64.5033
2021-07-13 10:00 | 15.4352 | 66.879 | 14.668 | 1.773 | 64.5033
2021-07-13 10:15 | 15.4352 | 66.879 | 14.6685 | 1.772 | 64.2897
2021-07-13 10:30 | 15.4375 | 67.05 | 14.67 | 1.774 | 64.7175
2021-07-13 10:45 | 15.4391 | 67.05 | 14.674 | 1.768 | 63.4403
2021-07-13 11:00 | 15.4383 | 67.221 | 14.674 | 1.766 | 63.0187
2021-07-13 11:15 | 15.4454 | 67.392 | 14.6764 | 1.777 | 65.3631
2021-07-13 11:30 | 15.4451 | 67.735 | 14.6775 | 1.774 | 64.7175
2021-07-13 11:45 | 15.4458 | 67.906 | 14.679 | 1.772 | 64.2897
2021-07-13 12:00 | 15.4487 | 68.248 | 14.6835 | 1.769 | 63.6519
2021-07-13 12:15 | 15.4533 | 68.592 | 14.6865 | 1.773 | 64.5033
2021-07-13 12:30 | 15.4536 | 69.107 | 14.687 | 1.772 | 64.2897
2021-07-13 12:45 | 15.4559 | 69.278 | 14.6859 | 1.78 | 66.0135
2021-07-13 13:00 | 15.458 | 69.793 | 14.6857 | 1.786 | 67.3283
2021-07-13 13:15 | 15.4593 | 70.137 | 14.6887 | 1.782 | 66.4496
2021-07-13 13:30 | 15.4622 | 70.48 | 14.6941 | 1.776 | 65.1474
2021-07-13 13:45 | 15.4635 | 70.824 | 14.6907 | 1.787 | 67.5493
2021-07-13 14:00 | 15.462 | 71.339 | 14.6946 | 1.775 | 64.9322
2021-07-13 14:15 | 15.4649 | 71.683 | 14.693 | 1.785 | 67.1078
2021-07-13 14:30 | 15.4678 | 72.028 | 14.6913 | 1.796 | 69.5621
2021-07-13 14:45 | 15.4691 | 72.372 | 14.6949 | 1.791 | 68.4385
2021-07-13 15:00 | 15.4687 | 72.718 | 14.6949 | 1.79 | 68.2154
2021-07-13 15:15 | 15.4709 | 72.891 | 14.6926 | 1.8 | 70.4706
2021-07-13 15:30 | 15.4748 | 73.062 | 14.6954 | 1.803 | 71.1577
2021-07-13 15:45 | 15.4722 | 73.234 | 14.6962 | 1.795 | 69.3363
2021-07-13 16:00 | 15.4761 | 73.407 | 14.6962 | 1.804 | 71.3878
2021-07-13 16:15 | 15.4702 | 73.58 | 14.6962 | 1.79 | 68.2154
2021-07-13 16:30 | 15.4702 | 73.58 | 14.6939 | 1.796 | 69.5621
2021-07-13 16:45 | 15.4702 | 73.58 | 14.6923 | 1.799 | 70.2427
2021-07-13 17:00 | 15.4718 | 73.58 | 14.6923 | 1.803 | 71.1577
2021-07-13 17:15 | 15.4718 | 73.58 | 14.6939 | 1.799 | 70.2427
2021-07-13 17:30 | 15.4718 | 73.58 | 14.6916 | 1.805 | 71.6185
2021-07-13 17:45 | 15.4744 | 73.407 | 14.6936 | 1.806 | 71.8497
2021-07-13 18:00 | 15.4744 | 73.407 | 14.6912 | 1.812 | 73.2483
2021-07-13 18:15 | 15.4761 | 73.407 | 14.6915 | 1.815 | 73.9551
2021-07-13 18:30 | 15.4706 | 73.234 | 14.6925 | 1.8 | 70.4706
2021-07-13 18:45 | 15.4744 | 73.407 | 14.6903 | 1.814 | 73.7189
2021-07-13 19:00 | 15.4706 | 73.234 | 14.6872 | 1.812 | 73.2483
2021-07-13 19:15 | 15.4755 | 73.234 | 14.6932 | 1.81 | 72.7799
2021-07-13 19:30 | 15.4748 | 73.062 | 14.6942 | 1.805 | 71.6185
2021-07-13 19:45 | 15.4726 | 72.891 | 14.6917 | 1.806 | 71.8497
2021-07-13 20:00 | 15.4752 | 72.718 | 14.6887 | 1.819 | 74.9051
2021-07-13 20:15 | 15.4736 | 72.718 | 14.692 | 1.808 | 72.3137
2021-07-13 20:30 | 15.4747 | 72.545 | 14.6913 | 1.812 | 73.2483
2021-07-13 20:45 | 15.4741 | 72.372 | 14.6899 | 1.814 | 73.7189
2021-07-13 21:00 | 15.4751 | 72.199 | 14.6874 | 1.822 | 75.6235
2021-07-13 21:15 | 15.4728 | 72.028 | 14.69 | 1.81 | 72.7799
2021-07-13 21:30 | 15.4754 | 71.856 | 14.691 | 1.814 | 73.7189
2021-07-13 21:45 | 15.4742 | 71.512 | 14.6919 | 1.809 | 72.5465
2021-07-13 22:00 | 15.4774 | 71.512 | 14.692 | 1.816 | 74.1918
2021-07-13 22:15 | 15.48 | 71.339 | 14.6946 | 1.816 | 74.1918
2021-07-13 22:30 | 15.4778 | 71.168 | 14.6922 | 1.817 | 74.429
2021-07-13 22:45 | 15.4789 | 70.995 | 14.6948 | 1.813 | 73.4834
2021-07-13 23:00 | 15.4732 | 70.824 | 14.6941 | 1.802 | 70.9281
2021-07-13 23:15 | 15.471 | 70.651 | 14.69 | 1.806 | 71.8497
2021-07-13 23:30 | 15.4703 | 70.48 | 14.6893 | 1.806 | 71.8497
2021-07-13 23:45 | 15.4687 | 70.48 | 14.6875 | 1.806 | 71.8497
2021-07-14 | 15.4713 | 70.308 | 14.6901 | 1.806 | 71.8497
2021-07-14 00:15 | 15.4681 | 70.308 | 14.6894 | 1.8 | 70.4706
2021-07-14 00:30 | 15.4658 | 70.137 | 14.6862 | 1.802 | 70.9281
2021-07-14 00:45 | 15.4668 | 69.964 | 14.6878 | 1.801 | 70.6991
2021-07-14 01:00 | 15.4684 | 69.964 | 14.6862 | 1.808 | 72.3137
2021-07-14 01:15 | 15.4694 | 69.793 | 14.6854 | 1.813 | 73.4834
2021-07-14 01:30 | 15.4638 | 69.622 | 14.6822 | 1.807 | 72.0814
2021-07-14 01:45 | 15.4622 | 69.622 | 14.6822 | 1.803 | 71.1577
2021-07-14 02:00 | 15.4616 | 69.449 | 14.6838 | 1.798 | 70.0153
2021-07-14 02:15 | 15.4599 | 69.449 | 14.6771 | 1.81 | 72.7799
2021-07-14 02:30 | 15.4625 | 69.278 | 14.678 | 1.814 | 73.7189
2021-07-14 02:45 | 15.4559 | 69.278 | 14.6764 | 1.802 | 70.9281
2021-07-14 03:00 | 15.457 | 69.107 | 14.6748 | 1.808 | 72.3137
2021-07-14 03:15 | 15.4546 | 68.934 | 14.6764 | 1.799 | 70.2427
2021-07-14 03:30 | 15.4564 | 68.934 | 14.6756 | 1.805 | 71.6185
2021-07-14 03:45 | 15.4573 | 68.763 | 14.6756 | 1.807 | 72.0814
2021-07-14 04:00 | 15.4567 | 68.592 | 14.6765 | 1.803 | 71.1577
2021-07-14 04:15 | 15.4583 | 68.592 | 14.6774 | 1.805 | 71.6185
2021-07-14 04:30 | 15.4593 | 68.421 | 14.6758 | 1.811 | 73.0138
2021-07-14 04:45 | 15.4575 | 68.421 | 14.6751 | 1.809 | 72.5465
2021-07-14 05:00 | 15.4554 | 68.248 | 14.6733 | 1.808 | 72.3137
2021-07-14 05:15 | 15.457 | 68.248 | 14.6751 | 1.807 | 72.0814
2021-07-14 05:30 | 15.4562 | 68.077 | 14.6717 | 1.813 | 73.4834
2021-07-14 05:45 | 15.4562 | 68.077 | 14.6758 | 1.804 | 71.3878
2021-07-14 06:00 | 15.4557 | 67.906 | 14.6742 | 1.806 | 71.8497
2021-07-14 06:15 | 15.4549 | 67.735 | 14.6775 | 1.797 | 69.7884
2021-07-14 06:30 | 15.4565 | 67.735 | 14.6767 | 1.803 | 71.1577
2021-07-14 06:45 | 15.4559 | 67.564 | 14.6807 | 1.792 | 68.6622
2021-07-14 07:00 | 15.4575 | 67.564 | 14.6767 | 1.805 | 71.6185
2021-07-14 07:15 | 15.4552 | 67.392 | 14.6783 | 1.796 | 69.5621
2021-07-14 07:30 | 15.4536 | 67.392 | 14.6774 | 1.794 | 69.1111
2021-07-14 07:45 | 15.4568 | 67.392 | 14.6798 | 1.796 | 69.5621
2021-07-14 08:00 | 15.4555 | 67.05 | 14.683 | 1.785 | 67.1078
2021-07-14 08:15 | 15.4571 | 67.05 | 14.6838 | 1.787 | 67.5493
2021-07-14 08:30 | 15.4565 | 66.879 | 14.6862 | 1.78 | 66.0135
2021-07-14 08:45 | 15.4581 | 66.879 | 14.6854 | 1.786 | 67.3283
2021-07-14 09:00 | 15.4597 | 66.879 | 14.691 | 1.777 | 65.3631
2021-07-14 09:15 | 15.4581 | 66.879 | 14.6942 | 1.765 | 62.8086
2021-07-14 09:30 | 15.4613 | 66.879 | 14.6949 | 1.771 | 64.0766
2021-07-14 09:45 | 15.4613 | 66.879 | 14.6949 | 1.771 | 64.0766
2021-07-14 10:00 | 15.4631 | 66.879 | 14.6941 | 1.777 | 65.3631
2021-07-14 10:15 | 15.4631 | 66.879 | 14.6955 | 1.774 | 64.7175
2021-07-14 10:30 | 15.4631 | 66.879 | 14.6973 | 1.77 | 63.864
2021-07-14 10:45 | 15.4607 | 66.708 | 14.6977 | 1.763 | 62.3901
2021-07-14 11:00 | 15.4646 | 66.879 | 14.699 | 1.77 | 63.864
2021-07-14 11:15 | 15.4631 | 66.879 | 14.7012 | 1.761 | 61.9736
2021-07-14 11:30 | 15.4662 | 66.879 | 14.7036 | 1.762 | 62.1816
2021-07-14 11:45 | 15.4654 | 67.05 | 14.7051 | 1.757 | 61.1467
2021-07-14 12:00 | 15.4677 | 67.221 | 14.7062 | 1.76 | 61.7661
2021-07-14 12:15 | 15.469 | 67.564 | 14.7093 | 1.756 | 60.9412
2021-07-14 12:30 | 15.4697 | 67.735 | 14.71 | 1.756 | 60.9412
2021-07-14 12:45 | 15.4716 | 68.248 | 14.7132 | 1.753 | 60.3279
2021-07-14 13:00 | 15.4747 | 68.592 | 14.7123 | 1.762 | 62.1816
2021-07-14 13:15 | 15.4809 | 68.934 | 14.7136 | 1.774 | 64.7175
2021-07-14 13:30 | 15.478 | 69.449 | 14.7184 | 1.756 | 60.9412
2021-07-14 13:45 | 15.4806 | 70.137 | 14.7151 | 1.77 | 63.864
2021-07-14 14:00 | 15.4802 | 70.48 | 14.72 | 1.758 | 61.3527
2021-07-14 14:15 | 15.4831 | 70.824 | 14.7177 | 1.77 | 63.864
2021-07-14 14:30 | 15.4828 | 71.168 | 14.7203 | 1.763 | 62.3901
2021-07-14 14:45 | 15.4863 | 71.683 | 14.7219 | 1.768 | 63.4403
2021-07-14 15:00 | 15.4852 | 71.856 | 14.7213 | 1.767 | 63.2292
2021-07-14 15:15 | 15.4897 | 72.199 | 14.7237 | 1.772 | 64.2897
2021-07-14 15:30 | 15.4871 | 72.372 | 14.7237 | 1.766 | 63.0187
2021-07-14 15:45 | 15.4926 | 72.545 | 14.7213 | 1.784 | 66.8879
2021-07-14 16:00 | 15.4999 | 72.718 | 14.7222 | 1.799 | 70.2427
2021-07-14 16:15 | 15.495 | 72.718 | 14.7232 | 1.785 | 67.1078
2021-07-14 16:30 | 15.4932 | 72.718 | 14.7215 | 1.785 | 67.1078
2021-07-14 16:45 | 15.4955 | 72.891 | 14.7225 | 1.788 | 67.7708
2021-07-14 17:00 | 15.4955 | 72.891 | 14.7218 | 1.79 | 68.2154
2021-07-14 17:15 | 15.4939 | 72.891 | 14.721 | 1.788 | 67.7708
2021-07-14 17:30 | 15.4916 | 72.718 | 14.7254 | 1.772 | 64.2897
2021-07-14 17:45 | 15.4966 | 72.718 | 14.7197 | 1.797 | 69.7884
2021-07-14 18:00 | 15.4976 | 72.545 | 14.7216 | 1.795 | 69.3363
2021-07-14 18:15 | 15.4937 | 72.372 | 14.7168 | 1.797 | 69.7884
2021-07-14 18:30 | 15.4954 | 72.372 | 14.7147 | 1.806 | 71.8497
2021-07-14 18:45 | 15.4931 | 72.199 | 14.7139 | 1.802 | 70.9281
2021-07-14 19:00 | 15.4947 | 72.199 | 14.7155 | 1.802 | 70.9281
2021-07-14 19:15 | 15.4935 | 71.856 | 14.7174 | 1.795 | 69.3363
2021-07-14 19:30 | 15.4945 | 71.683 | 14.719 | 1.793 | 68.8864
2021-07-14 19:45 | 15.4955 | 71.512 | 14.7176 | 1.799 | 70.2427
2021-07-14 20:00 | 15.4964 | 71.339 | 14.7218 | 1.791 | 68.4385
2021-07-14 20:15 | 15.4958 | 71.168 | 14.721 | 1.792 | 68.6622
2021-07-14 20:30 | 15.4945 | 70.824 | 14.7187 | 1.794 | 69.1111
2021-07-14 20:45 | 15.4939 | 70.651 | 14.7196 | 1.79 | 68.2154
2021-07-14 21:00 | 15.495 | 70.48 | 14.7212 | 1.789 | 67.9928
2021-07-14 21:15 | 15.4942 | 70.308 | 14.7189 | 1.793 | 68.8864
2021-07-14 21:30 | 15.496 | 70.308 | 14.7189 | 1.797 | 69.7884
2021-07-14 21:45 | 15.4953 | 70.137 | 14.7222 | 1.787 | 67.5493
2021-07-14 22:00 | 15.4947 | 69.964 | 14.7205 | 1.79 | 68.2154
2021-07-14 22:15 | 15.4979 | 69.964 | 14.7254 | 1.786 | 67.3283
2021-07-14 22:30 | 15.4973 | 69.793 | 14.7238 | 1.788 | 67.7708
2021-07-14 22:45 | 15.4934 | 69.622 | 14.7238 | 1.779 | 65.7962
2021-07-14 23:00 | 15.4966 | 69.622 | 14.7247 | 1.785 | 67.1078
2021-07-14 23:15 | 15.4944 | 69.449 | 14.7247 | 1.779 | 65.7962
2021-07-14 23:30 | 15.4944 | 69.449 | 14.7247 | 1.779 | 65.7962
2021-07-14 23:45 | 15.4937 | 69.278 | 14.7247 | 1.778 | 65.5794
2021-07-15 | 15.4937 | 69.278 | 14.7239 | 1.779 | 65.7962
2021-07-15 00:15 | 15.4913 | 69.107 | 14.7206 | 1.782 | 66.4496
2021-07-15 00:30 | 15.489 | 68.934 | 14.7266 | 1.763 | 62.3901
2021-07-15 00:45 | 15.4924 | 68.934 | 14.7239 | 1.776 | 65.1474
2021-07-15 01:00 | 15.49 | 68.763 | 14.7232 | 1.773 | 64.5033
2021-07-15 01:15 | 15.4868 | 68.763 | 14.7215 | 1.769 | 63.6519
2021-07-15 01:30 | 15.4845 | 68.592 | 14.7199 | 1.768 | 63.4403
2021-07-15 01:45 | 15.4861 | 68.592 | 14.7192 | 1.773 | 64.5033
2021-07-15 02:00 | 15.4838 | 68.421 | 14.7208 | 1.764 | 62.5991
2021-07-15 02:15 | 15.4848 | 68.248 | 14.7174 | 1.774 | 64.7175
2021-07-15 02:30 | 15.4848 | 68.248 | 14.7184 | 1.771 | 64.0766
2021-07-15 02:45 | 15.4848 | 68.248 | 14.7167 | 1.776 | 65.1474
2021-07-15 03:00 | 15.4825 | 68.077 | 14.7142 | 1.776 | 65.1474
2021-07-15 03:15 | 15.4802 | 67.906 | 14.7142 | 1.77 | 63.864
2021-07-15 03:30 | 15.4818 | 67.906 | 14.7142 | 1.774 | 64.7175
2021-07-15 03:45 | 15.4794 | 67.735 | 14.7135 | 1.77 | 63.864
2021-07-15 04:00 | 15.4763 | 67.735 | 14.7119 | 1.767 | 63.2292
2021-07-15 04:15 | 15.4778 | 67.735 | 14.7102 | 1.774 | 64.7175
2021-07-15 04:30 | 15.4771 | 67.564 | 14.7078 | 1.778 | 65.5794
2021-07-15 04:45 | 15.4755 | 67.564 | 14.7094 | 1.771 | 64.0766
2021-07-15 05:00 | 15.4732 | 67.392 | 14.7096 | 1.765 | 62.8086
2021-07-15 05:15 | 15.4765 | 67.392 | 14.7087 | 1.775 | 64.9322
2021-07-15 05:30 | 15.4709 | 67.221 | 14.7064 | 1.767 | 63.2292
2021-07-15 05:45 | 15.4742 | 67.221 | 14.7064 | 1.775 | 64.9322
2021-07-15 06:00 | 15.4703 | 67.05 | 14.708 | 1.762 | 62.1816
2021-07-15 06:15 | 15.4703 | 67.05 | 14.7073 | 1.764 | 62.5991
2021-07-15 06:30 | 15.4735 | 67.05 | 14.7039 | 1.779 | 65.7962
2021-07-15 06:45 | 15.4712 | 66.879 | 14.7073 | 1.765 | 62.8086
2021-07-15 07:00 | 15.4728 | 66.879 | 14.7064 | 1.771 | 64.0766
2021-07-15 07:15 | 15.4712 | 66.879 | 14.7071 | 1.766 | 63.0187
2021-07-15 07:30 | 15.4745 | 66.879 | 14.7087 | 1.77 | 63.864
2021-07-15 07:45 | 15.4738 | 66.708 | 14.7087 | 1.768 | 63.4403
2021-07-15 08:00 | 15.4771 | 66.708 | 14.7138 | 1.764 | 62.5991
2021-07-15 08:15 | 15.4771 | 66.708 | 14.7112 | 1.77 | 63.864
2021-07-15 08:30 | 15.4803 | 66.708 | 14.7136 | 1.772 | 64.2897
2021-07-15 08:45 | 15.4803 | 66.708 | 14.7184 | 1.761 | 61.9736
2021-07-15 09:00 | 15.4829 | 66.537 | 14.72 | 1.763 | 62.3901
2021-07-15 09:15 | 15.4796 | 66.537 | 14.7192 | 1.757 | 61.1467
2021-07-15 09:30 | 15.4845 | 66.537 | 14.7199 | 1.767 | 63.2292
2021-07-15 09:45 | 15.4845 | 66.537 | 14.719 | 1.769 | 63.6519
2021-07-15 10:00 | 15.4829 | 66.537 | 14.7197 | 1.764 | 62.5991
2021-07-15 10:15 | 15.4845 | 66.537 | 14.718 | 1.771 | 64.0766
2021-07-15 10:30 | 15.4863 | 66.537 | 14.7209 | 1.769 | 63.6519
2021-07-15 10:45 | 15.4863 | 66.537 | 14.7241 | 1.761 | 61.9736
2021-07-15 11:00 | 15.4863 | 66.537 | 14.7263 | 1.756 | 60.9412
2021-07-15 11:15 | 15.4886 | 66.708 | 14.7284 | 1.757 | 61.1467
2021-07-15 11:30 | 15.4886 | 66.708 | 14.7322 | 1.748 | 59.3157
2021-07-15 11:45 | 15.4902 | 66.708 | 14.7337 | 1.748 | 59.3157
2021-07-15 12:00 | 15.4925 | 66.879 | 14.7326 | 1.756 | 60.9412
2021-07-15 12:15 | 15.4883 | 67.05 | 14.7351 | 1.741 | 57.9196
2021-07-15 12:30 | 15.4932 | 67.05 | 14.7341 | 1.754 | 60.5318
2021-07-15 12:45 | 15.4906 | 67.221 | 14.7348 | 1.747 | 59.1148
2021-07-15 13:00 | 15.4864 | 67.392 | 14.7345 | 1.738 | 57.3287
2021-07-15 13:15 | 15.4919 | 67.564 | 14.7361 | 1.747 | 59.1148
2021-07-15 13:30 | 15.4916 | 67.906 | 14.7353 | 1.748 | 59.3157
2021-07-15 13:45 | 15.4924 | 68.077 | 14.7347 | 1.751 | 59.9215
2021-07-15 14:00 | 15.4929 | 68.248 | 14.7377 | 1.746 | 58.9144
2021-07-15 14:15 | 15.4966 | 68.763 | 14.7393 | 1.75 | 59.7191
2021-07-15 14:30 | 15.4944 | 69.449 | 14.7386 | 1.747 | 59.1148
2021-07-15 14:45 | 15.5028 | 69.964 | 14.738 | 1.768 | 63.4403
2021-07-15 15:00 | 15.5041 | 70.308 | 14.7357 | 1.777 | 65.3631
2021-07-15 15:15 | 15.5038 | 70.651 | 14.7396 | 1.767 | 63.2292
2021-07-15 15:30 | 15.5077 | 70.824 | 14.7386 | 1.778 | 65.5794
2021-07-15 15:45 | 15.5051 | 70.995 | 14.7396 | 1.77 | 63.864
2021-07-15 16:00 | 15.5067 | 70.995 | 14.7368 | 1.78 | 66.0135
2021-07-15 16:15 | 15.5077 | 70.824 | 14.7379 | 1.78 | 66.0135
2021-07-15 16:30 | 15.506 | 70.824 | 14.7405 | 1.77 | 63.864
2021-07-15 16:45 | 15.5054 | 70.651 | 14.7367 | 1.777 | 65.3631
2021-07-15 17:00 | 15.5048 | 70.48 | 14.737 | 1.775 | 64.9322
2021-07-15 17:15 | 15.5025 | 70.308 | 14.7338 | 1.777 | 65.3631
2021-07-15 17:30 | 15.5041 | 70.308 | 14.7331 | 1.783 | 66.6685
2021-07-15 17:45 | 15.5057 | 70.308 | 14.7325 | 1.788 | 67.7708
2021-07-15 18:00 | 15.5051 | 70.137 | 14.7341 | 1.783 | 66.6685
2021-07-15 18:15 | 15.5044 | 69.964 | 14.7318 | 1.786 | 67.3283
2021-07-15 18:30 | 15.5038 | 69.793 | 14.731 | 1.787 | 67.5493
2021-07-15 18:45 | 15.4983 | 69.622 | 14.7244 | 1.789 | 67.9928
2021-07-15 19:00 | 15.495 | 69.622 | 14.726 | 1.778 | 65.5794
2021-07-15 19:15 | 15.496 | 69.449 | 14.7237 | 1.785 | 67.1078
2021-07-15 19:30 | 15.4937 | 69.278 | 14.7237 | 1.78 | 66.0135
2021-07-15 19:45 | 15.4963 | 69.107 | 14.7229 | 1.788 | 67.7708
2021-07-15 20:00 | 15.4947 | 69.107 | 14.7222 | 1.786 | 67.3283
2021-07-15 20:15 | 15.4957 | 68.934 | 14.7248 | 1.782 | 66.4496
2021-07-15 20:30 | 15.4999 | 68.763 | 14.7241 | 1.793 | 68.8864
2021-07-15 20:45 | 15.4999 | 68.763 | 14.725 | 1.791 | 68.4385
2021-07-15 21:00 | 15.4926 | 68.592 | 14.725 | 1.775 | 64.9322
2021-07-15 21:15 | 15.4976 | 68.592 | 14.7266 | 1.782 | 66.4496
2021-07-15 21:30 | 15.5002 | 68.421 | 14.7242 | 1.794 | 69.1111
2021-07-15 21:45 | 15.5018 | 68.421 | 14.7292 | 1.786 | 67.3283
2021-07-15 22:00 | 15.5012 | 68.248 | 14.7292 | 1.785 | 67.1078
2021-07-15 22:15 | 15.5021 | 68.077 | 14.73 | 1.785 | 67.1078
2021-07-15 22:30 | 15.5038 | 68.077 | 14.7318 | 1.785 | 67.1078
2021-07-15 22:45 | 15.4997 | 67.906 | 14.73 | 1.779 | 65.7962
2021-07-15 23:00 | 15.4976 | 67.735 | 14.7277 | 1.779 | 65.7962
2021-07-15 23:15 | 15.4958 | 67.735 | 14.726 | 1.779 | 65.7962
2021-07-15 23:30 | 15.4953 | 67.564 | 14.7293 | 1.77 | 63.864
2021-07-15 23:45 | 15.4953 | 67.564 | 14.726 | 1.778 | 65.5794
2021-07-16 | 15.4961 | 67.392 | 14.7277 | 1.776 | 65.1474
2021-07-16 00:15 | 15.4961 | 67.392 | 14.726 | 1.78 | 66.0135
2021-07-16 00:30 | 15.4922 | 67.221 | 14.7252 | 1.773 | 64.5033
2021-07-16 00:45 | 15.4932 | 67.05 | 14.7245 | 1.777 | 65.3631
2021-07-16 01:00 | 15.4915 | 67.05 | 14.7238 | 1.774 | 64.7175
2021-07-16 01:15 | 15.4909 | 66.879 | 14.7213 | 1.779 | 65.7962
2021-07-16 01:30 | 15.486 | 66.879 | 14.7223 | 1.765 | 62.8086
2021-07-16 01:45 | 15.4868 | 66.708 | 14.7165 | 1.78 | 66.0135
2021-07-16 02:00 | 15.4836 | 66.708 | 14.7165 | 1.773 | 64.5033
2021-07-16 02:15 | 15.4819 | 66.708 | 14.7165 | 1.769 | 63.6519
2021-07-16 02:30 | 15.4796 | 66.537 | 14.7158 | 1.765 | 62.8086
2021-07-16 02:45 | 15.478 | 66.537 | 14.7134 | 1.767 | 63.2292
2021-07-16 03:00 | 15.4764 | 66.537 | 14.711 | 1.769 | 63.6519
2021-07-16 03:15 | 15.4757 | 66.366 | 14.7102 | 1.769 | 63.6519
2021-07-16 03:30 | 15.4783 | 66.193 | 14.7094 | 1.777 | 65.3631
2021-07-16 03:45 | 15.4749 | 66.193 | 14.711 | 1.765 | 62.8086
2021-07-16 04:00 | 15.4749 | 66.193 | 14.7103 | 1.767 | 63.2292
2021-07-16 04:15 | 15.4726 | 66.022 | 14.7087 | 1.765 | 62.8086
2021-07-16 04:30 | 15.4744 | 66.022 | 14.7113 | 1.763 | 62.3901
2021-07-16 04:45 | 15.4768 | 65.851 | 14.7122 | 1.767 | 63.2292
2021-07-16 05:00 | 15.4802 | 65.851 | 14.7138 | 1.771 | 64.0766
2021-07-16 05:15 | 15.4835 | 65.851 | 14.7171 | 1.771 | 64.0766
2021-07-16 05:30 | 15.481 | 65.68 | 14.7171 | 1.765 | 62.8086
2021-07-16 05:45 | 15.4844 | 65.68 | 14.7155 | 1.777 | 65.3631
2021-07-16 06:00 | 15.4877 | 65.68 | 14.7171 | 1.781 | 66.2313
2021-07-16 06:15 | 15.4852 | 65.509 | 14.7196 | 1.769 | 63.6519
2021-07-16 06:30 | 15.4852 | 65.509 | 14.7221 | 1.764 | 62.5991
2021-07-16 06:45 | 15.4902 | 65.509 | 14.7237 | 1.771 | 64.0766
2021-07-16 07:00 | 15.4896 | 65.338 | 14.7237 | 1.77 | 63.864
2021-07-16 07:15 | 15.4912 | 65.338 | 14.7252 | 1.77 | 63.864
2021-07-16 07:30 | 15.4912 | 65.338 | 14.7267 | 1.767 | 63.2292
2021-07-16 07:45 | 15.4905 | 65.167 | 14.7283 | 1.761 | 61.9736
2021-07-16 08:00 | 15.4905 | 65.167 | 14.729 | 1.759 | 61.5591
2021-07-16 08:15 | 15.4921 | 65.167 | 14.7306 | 1.759 | 61.5591
2021-07-16 08:30 | 15.4913 | 64.996 | 14.7296 | 1.76 | 61.7661
2021-07-16 08:45 | 15.4921 | 65.167 | 14.7319 | 1.756 | 60.9412
2021-07-16 09:00 | 15.4896 | 65.338 | 14.7332 | 1.748 | 59.3157
2021-07-16 09:15 | 15.4935 | 65.509 | 14.7345 | 1.754 | 60.5318
2021-07-16 09:30 | 15.4974 | 65.68 | 14.7334 | 1.766 | 63.0187
2021-07-16 09:45 | 15.4958 | 65.68 | 14.7355 | 1.757 | 61.1467
2021-07-16 10:00 | 15.4955 | 66.022 | 14.7363 | 1.755 | 60.7363
2021-07-16 10:15 | 15.4924 | 66.022 | 14.7326 | 1.756 | 60.9412
2021-07-16 10:30 | 15.4929 | 66.193 | 14.7322 | 1.758 | 61.3527
2021-07-16 10:45 | 15.4921 | 66.366 | 14.7363 | 1.747 | 59.1148
2021-07-16 11:00 | 15.4928 | 66.537 | 14.7318 | 1.759 | 61.5591
2021-07-16 11:15 | 15.4925 | 66.879 | 14.7387 | 1.742 | 58.1176
2021-07-16 11:30 | 15.4938 | 67.221 | 14.7395 | 1.743 | 58.316
2021-07-16 11:45 | 15.4912 | 67.392 | 14.7413 | 1.733 | 56.3537
2021-07-16 12:00 | 15.4982 | 67.906 | 14.7427 | 1.746 | 58.9144
2021-07-16 12:15 | 15.4963 | 68.248 | 14.746 | 1.734 | 56.5477
2021-07-16 12:30 | 15.491 | 68.592 | 14.7467 | 1.721 | 54.0631
2021-07-16 12:45 | 15.4963 | 69.107 | 14.7489 | 1.728 | 55.3908
2021-07-16 13:00 | 15.4973 | 69.793 | 14.7489 | 1.73 | 55.7745
2021-07-16 13:15 | 15.4979 | 69.964 | 14.7495 | 1.73 | 55.7745
2021-07-16 13:30 | 15.4982 | 70.48 | 14.749 | 1.732 | 56.1601
2021-07-16 13:45 | 15.4995 | 70.824 | 14.745 | 1.745 | 58.7144
2021-07-16 14:00 | 15.5008 | 71.168 | 14.7451 | 1.747 | 59.1148
2021-07-16 14:15 | 15.4987 | 71.512 | 14.7418 | 1.75 | 59.7191
2021-07-16 14:30 | 15.4977 | 71.683 | 14.7437 | 1.744 | 58.515
2021-07-16 14:45 | 15.4974 | 72.028 | 14.7416 | 1.748 | 59.3157
2021-07-16 15:00 | 15.5035 | 72.372 | 14.7416 | 1.762 | 62.1816
2021-07-16 15:15 | 15.5009 | 72.545 | 14.7422 | 1.755 | 60.7363
2021-07-16 15:30 | 15.5015 | 72.718 | 14.7406 | 1.76 | 61.7661
2021-07-16 15:45 | 15.4989 | 72.891 | 14.7402 | 1.755 | 60.7363
2021-07-16 16:00 | 15.5011 | 73.062 | 14.7384 | 1.764 | 62.5991
2021-07-16 16:15 | 15.5011 | 73.062 | 14.7384 | 1.764 | 62.5991
2021-07-16 16:30 | 15.4961 | 73.062 | 14.7419 | 1.744 | 58.515
2021-07-16 16:45 | 15.5011 | 73.062 | 14.74 | 1.76 | 61.7661
2021-07-16 17:00 | 15.5011 | 73.062 | 14.7453 | 1.748 | 59.3157
2021-07-16 17:15 | 15.4995 | 73.062 | 14.7447 | 1.746 | 58.9144
2021-07-16 17:30 | 15.4979 | 73.062 | 14.7425 | 1.747 | 59.1148
2021-07-16 17:45 | 15.4961 | 73.062 | 14.7418 | 1.745 | 58.7144
2021-07-16 18:00 | 15.4961 | 73.062 | 14.7425 | 1.743 | 58.316
2021-07-16 18:15 | 15.4961 | 73.062 | 14.7351 | 1.76 | 61.7661
2021-07-16 18:30 | 15.4929 | 73.062 | 14.731 | 1.762 | 62.1816
2021-07-16 18:45 | 15.4971 | 72.891 | 14.7348 | 1.763 | 62.3901
2021-07-16 19:00 | 15.4982 | 72.718 | 14.7312 | 1.774 | 64.7175
2021-07-16 19:15 | 15.495 | 72.718 | 14.7326 | 1.763 | 62.3901
2021-07-16 19:30 | 15.495 | 72.718 | 14.7308 | 1.767 | 63.2292
2021-07-16 19:45 | 15.496 | 72.545 | 14.7354 | 1.759 | 61.5591
2021-07-16 20:00 | 15.4986 | 72.372 | 14.7344 | 1.767 | 63.2292
2021-07-16 20:15 | 15.5002 | 72.372 | 14.7321 | 1.776 | 65.1474
2021-07-16 20:30 | 15.4996 | 72.199 | 14.7332 | 1.772 | 64.2897
2021-07-16 20:45 | 15.4974 | 72.028 | 14.73 | 1.775 | 64.9322
2021-07-16 21:00 | 15.4957 | 72.028 | 14.7255 | 1.781 | 66.2313
2021-07-16 21:15 | 15.4967 | 71.856 | 14.7281 | 1.777 | 65.3631
2021-07-16 21:30 | 15.5 | 71.856 | 14.7258 | 1.79 | 68.2154
2021-07-16 21:45 | 15.5011 | 71.683 | 14.7292 | 1.785 | 67.1078
2021-07-16 22:00 | 15.5003 | 71.512 | 14.7299 | 1.782 | 66.4496
2021-07-16 22:15 | 15.5013 | 71.339 | 14.7325 | 1.778 | 65.5794
2021-07-16 22:30 | 15.5024 | 71.168 | 14.7299 | 1.786 | 67.3283
2021-07-16 22:45 | 15.5018 | 70.995 | 14.7281 | 1.789 | 67.9928
2021-07-16 23:00 | 15.5002 | 70.995 | 14.7273 | 1.787 | 67.5493
2021-07-16 23:15 | 15.4995 | 70.824 | 14.7289 | 1.782 | 66.4496
2021-07-16 23:30 | 15.4973 | 70.651 | 14.7281 | 1.778 | 65.5794
2021-07-16 23:45 | 15.4966 | 70.48 | 14.7248 | 1.784 | 66.8879
2021-07-17 | 15.495 | 70.48 | 14.7266 | 1.777 | 65.3631
2021-07-17 00:15 | 15.4942 | 70.308 | 14.7266 | 1.775 | 64.9322
2021-07-17 00:30 | 15.4921 | 70.137 | 14.7232 | 1.778 | 65.5794
2021-07-17 00:45 | 15.4921 | 70.137 | 14.7216 | 1.781 | 66.2313
2021-07-17 01:00 | 15.4881 | 69.964 | 14.7223 | 1.771 | 64.0766
2021-07-17 01:15 | 15.4881 | 69.964 | 14.7239 | 1.767 | 63.2292
2021-07-17 01:30 | 15.4874 | 69.793 | 14.7206 | 1.773 | 64.5033
2021-07-17 01:45 | 15.4835 | 69.622 | 14.7206 | 1.764 | 62.5991
2021-07-17 02:00 | 15.4835 | 69.622 | 14.7206 | 1.764 | 62.5991
2021-07-17 02:15 | 15.4851 | 69.622 | 14.7173 | 1.775 | 64.9322
2021-07-17 02:30 | 15.4845 | 69.449 | 14.7157 | 1.777 | 65.3631
2021-07-17 02:45 | 15.4838 | 69.278 | 14.7165 | 1.774 | 64.7175
2021-07-17 03:00 | 15.4789 | 69.278 | 14.7176 | 1.76 | 61.7661
2021-07-17 03:15 | 15.4789 | 69.278 | 14.7151 | 1.766 | 63.0187
2021-07-17 03:30 | 15.4783 | 69.107 | 14.7145 | 1.766 | 63.0187
2021-07-17 03:45 | 15.4767 | 69.107 | 14.7138 | 1.764 | 62.5991
2021-07-17 04:00 | 15.4793 | 68.934 | 14.7113 | 1.775 | 64.9322
2021-07-17 04:15 | 15.4793 | 68.934 | 14.7106 | 1.777 | 65.3631
2021-07-17 04:30 | 15.4802 | 68.763 | 14.7155 | 1.768 | 63.4403
2021-07-17 04:45 | 15.4802 | 68.763 | 14.7115 | 1.777 | 65.3631
2021-07-17 05:00 | 15.478 | 68.592 | 14.7115 | 1.772 | 64.2897
2021-07-17 05:15 | 15.478 | 68.592 | 14.7141 | 1.766 | 63.0187
2021-07-17 05:30 | 15.4773 | 68.421 | 14.711 | 1.771 | 64.0766
2021-07-17 05:45 | 15.4783 | 68.248 | 14.7135 | 1.768 | 63.4403
2021-07-17 06:00 | 15.4776 | 68.077 | 14.7119 | 1.77 | 63.864
2021-07-17 06:15 | 15.4802 | 67.906 | 14.7152 | 1.768 | 63.4403
2021-07-17 06:30 | 15.4818 | 67.906 | 14.7186 | 1.764 | 62.5991
2021-07-17 06:45 | 15.4812 | 67.735 | 14.7176 | 1.765 | 62.8086
2021-07-17 07:00 | 15.4828 | 67.735 | 14.7168 | 1.77 | 63.864
2021-07-17 07:15 | 15.4821 | 67.564 | 14.716 | 1.771 | 64.0766
2021-07-17 07:30 | 15.4838 | 67.564 | 14.7183 | 1.769 | 63.6519
2021-07-17 07:45 | 15.4821 | 67.564 | 14.7215 | 1.758 | 61.3527
2021-07-17 08:00 | 15.4805 | 67.564 | 14.7197 | 1.758 | 61.3527
2021-07-17 08:15 | 15.4812 | 67.735 | 14.7189 | 1.762 | 62.1816
2021-07-17 08:30 | 15.4794 | 67.735 | 14.7187 | 1.758 | 61.3527
2021-07-17 08:45 | 15.4802 | 67.906 | 14.7235 | 1.749 | 59.5172
2021-07-17 09:00 | 15.4818 | 67.906 | 14.7223 | 1.755 | 60.7363
2021-07-17 09:15 | 15.4841 | 68.077 | 14.7237 | 1.758 | 61.3527
2021-07-17 09:30 | 15.4809 | 68.077 | 14.7244 | 1.749 | 59.5172
2021-07-17 09:45 | 15.4792 | 68.077 | 14.7225 | 1.749 | 59.5172
2021-07-17 10:00 | 15.4832 | 68.248 | 14.7267 | 1.749 | 59.5172
2021-07-17 10:15 | 15.4848 | 68.248 | 14.7277 | 1.75 | 59.7191
2021-07-17 10:30 | 15.4832 | 68.248 | 14.7324 | 1.736 | 56.9372
2021-07-17 10:45 | 15.4871 | 68.421 | 14.7335 | 1.742 | 58.1176
2021-07-17 11:00 | 15.4845 | 68.592 | 14.7331 | 1.737 | 57.1327
2021-07-17 11:15 | 15.4868 | 68.763 | 14.7334 | 1.742 | 58.1176
2021-07-17 11:30 | 15.4864 | 69.107 | 14.737 | 1.732 | 56.1601
2021-07-17 11:45 | 15.4877 | 69.449 | 14.7347 | 1.741 | 57.9196
2021-07-17 12:00 | 15.489 | 69.793 | 14.7373 | 1.738 | 57.3287
2021-07-17 12:15 | 15.4887 | 70.137 | 14.7409 | 1.729 | 55.5824
2021-07-17 12:30 | 15.4916 | 70.48 | 14.7437 | 1.729 | 55.5824
2021-07-17 12:45 | 15.4913 | 70.824 | 14.7422 | 1.732 | 56.1601
2021-07-17 13:00 | 15.4948 | 71.339 | 14.7473 | 1.729 | 55.5824
2021-07-17 13:15 | 15.4977 | 71.683 | 14.7486 | 1.732 | 56.1601
2021-07-17 13:30 | 15.4951 | 71.856 | 14.7495 | 1.724 | 54.6293
2021-07-17 13:45 | 15.5045 | 72.199 | 14.7502 | 1.745 | 58.7144
2021-07-17 14:00 | 15.5074 | 72.545 | 14.7528 | 1.745 | 58.7144
2021-07-17 14:15 | 15.5103 | 72.891 | 14.7534 | 1.751 | 59.9215
2021-07-17 14:30 | 15.5164 | 73.234 | 14.7528 | 1.766 | 63.0187
2021-07-17 14:45 | 15.517 | 73.407 | 14.7522 | 1.769 | 63.6519
2021-07-17 15:00 | 15.5177 | 73.58 | 14.7554 | 1.763 | 62.3901
2021-07-17 15:15 | 15.5156 | 73.926 | 14.7537 | 1.762 | 62.1816
2021-07-17 15:30 | 15.5129 | 74.098 | 14.7486 | 1.768 | 63.4403
2021-07-17 15:45 | 15.5129 | 74.098 | 14.7537 | 1.756 | 60.9412
2021-07-17 16:00 | 15.5086 | 74.271 | 14.7508 | 1.753 | 60.3279
2021-07-17 16:15 | 15.5125 | 74.446 | 14.7514 | 1.761 | 61.9736
2021-07-17 16:30 | 15.5076 | 74.446 | 14.7496 | 1.753 | 60.3279
2021-07-17 16:45 | 15.5076 | 74.446 | 14.749 | 1.755 | 60.7363
2021-07-17 17:00 | 15.5109 | 74.446 | 14.7499 | 1.761 | 61.9736
2021-07-17 17:15 | 15.5125 | 74.446 | 14.7506 | 1.763 | 62.3901
2021-07-17 17:30 | 15.5141 | 74.446 | 14.7519 | 1.763 | 62.3901
2021-07-17 17:45 | 15.5206 | 74.446 | 14.7477 | 1.788 | 67.7708
2021-07-17 18:00 | 15.5141 | 74.446 | 14.7477 | 1.773 | 64.5033
2021-07-17 18:15 | 15.5158 | 74.446 | 14.7493 | 1.773 | 64.5033
2021-07-17 18:30 | 15.5169 | 74.271 | 14.7515 | 1.771 | 64.0766
2021-07-17 18:45 | 15.5102 | 74.271 | 14.7499 | 1.759 | 61.5591
2021-07-17 19:00 | 15.5102 | 74.271 | 14.7482 | 1.763 | 62.3901
2021-07-17 19:15 | 15.5151 | 74.271 | 14.7509 | 1.768 | 63.4403
2021-07-17 19:30 | 15.5135 | 74.271 | 14.7506 | 1.765 | 62.8086
2021-07-17 19:45 | 15.5114 | 74.098 | 14.7493 | 1.763 | 62.3901
2021-07-17 20:00 | 15.5118 | 73.753 | 14.7503 | 1.761 | 61.9736
2021-07-17 20:15 | 15.5118 | 73.753 | 14.7473 | 1.768 | 63.4403
2021-07-17 20:30 | 15.5128 | 73.58 | 14.749 | 1.767 | 63.2292
2021-07-17 20:45 | 15.5105 | 73.407 | 14.7456 | 1.769 | 63.6519
2021-07-17 21:00 | 15.5121 | 73.407 | 14.7424 | 1.78 | 66.0135
2021-07-17 21:15 | 15.5099 | 73.234 | 14.7428 | 1.774 | 64.7175
2021-07-17 21:30 | 15.5148 | 73.234 | 14.74 | 1.792 | 68.6622
2021-07-17 21:45 | 15.5158 | 73.062 | 14.7418 | 1.79 | 68.2154
2021-07-17 22:00 | 15.5153 | 72.891 | 14.7421 | 1.788 | 67.7708
2021-07-17 22:15 | 15.5173 | 72.545 | 14.7422 | 1.793 | 68.8864
2021-07-17 22:30 | 15.5134 | 72.372 | 14.7441 | 1.779 | 65.7962
2021-07-17 22:45 | 15.5144 | 72.199 | 14.7416 | 1.787 | 67.5493
2021-07-17 23:00 | 15.5154 | 72.028 | 14.7409 | 1.791 | 68.4385
2021-07-17 23:15 | 15.5125 | 71.683 | 14.74 | 1.786 | 67.3283
2021-07-17 23:30 | 15.5102 | 71.512 | 14.7399 | 1.781 | 66.2313
2021-07-17 23:45 | 15.5096 | 71.339 | 14.738 | 1.784 | 66.8879
2021-07-18 | 15.5089 | 71.168 | 14.7387 | 1.781 | 66.2313
2021-07-18 00:15 | 15.5089 | 71.168 | 14.7387 | 1.781 | 66.2313
2021-07-18 00:30 | 15.5083 | 70.995 | 14.7387 | 1.779 | 65.7962
2021-07-18 00:45 | 15.5044 | 70.824 | 14.7403 | 1.767 | 63.2292
2021-07-18 01:00 | 15.5044 | 70.824 | 14.7371 | 1.774 | 64.7175
2021-07-18 01:15 | 15.5021 | 70.651 | 14.7347 | 1.774 | 64.7175
2021-07-18 01:30 | 15.5021 | 70.651 | 14.7364 | 1.77 | 63.864
2021-07-18 01:45 | 15.4999 | 70.48 | 14.7331 | 1.773 | 64.5033
2021-07-18 02:00 | 15.5009 | 70.308 | 14.7313 | 1.779 | 65.7962
2021-07-18 02:15 | 15.5002 | 70.137 | 14.7357 | 1.768 | 63.4403
2021-07-18 02:30 | 15.4979 | 69.964 | 14.7348 | 1.764 | 62.5991
2021-07-18 02:45 | 15.5012 | 69.964 | 14.7332 | 1.776 | 65.1474
2021-07-18 03:00 | 15.4939 | 69.793 | 14.7348 | 1.755 | 60.7363
2021-07-18 03:15 | 15.4934 | 69.622 | 14.7309 | 1.763 | 62.3901
2021-07-18 03:30 | 15.4926 | 69.449 | 14.7284 | 1.767 | 63.2292
2021-07-18 03:45 | 15.4895 | 69.449 | 14.726 | 1.765 | 62.8086
2021-07-18 04:00 | 15.4903 | 69.278 | 14.726 | 1.767 | 63.2292
2021-07-18 04:15 | 15.4903 | 69.278 | 14.7252 | 1.769 | 63.6519
2021-07-18 04:30 | 15.4897 | 69.107 | 14.727 | 1.763 | 62.3901
2021-07-18 04:45 | 15.4881 | 69.107 | 14.7279 | 1.758 | 61.3527
2021-07-18 05:00 | 15.489 | 68.934 | 14.7254 | 1.765 | 62.8086
2021-07-18 05:15 | 15.489 | 68.934 | 14.7254 | 1.765 | 62.8086
2021-07-18 05:30 | 15.4868 | 68.763 | 14.7231 | 1.766 | 63.0187
2021-07-18 05:45 | 15.4884 | 68.763 | 14.7255 | 1.764 | 62.5991
2021-07-18 06:00 | 15.4895 | 68.592 | 14.7255 | 1.766 | 63.0187
2021-07-18 06:15 | 15.491 | 68.592 | 14.7255 | 1.77 | 63.864
2021-07-18 06:30 | 15.4871 | 68.421 | 14.7255 | 1.76 | 61.7661
2021-07-18 06:45 | 15.4871 | 68.421 | 14.7223 | 1.768 | 63.4403
2021-07-18 07:00 | 15.4854 | 68.421 | 14.7222 | 1.764 | 62.5991
2021-07-18 07:15 | 15.4864 | 68.248 | 14.7237 | 1.763 | 62.3901
2021-07-18 07:30 | 15.4864 | 68.248 | 14.7235 | 1.763 | 62.3901
2021-07-18 07:45 | 15.4809 | 68.077 | 14.7234 | 1.751 | 59.9215
2021-07-18 08:00 | 15.4841 | 68.077 | 14.7248 | 1.755 | 60.7363
2021-07-18 08:15 | 15.4841 | 68.077 | 14.7213 | 1.763 | 62.3901
2021-07-18 08:30 | 15.4857 | 68.077 | 14.7267 | 1.754 | 60.5318
2021-07-18 08:45 | 15.4857 | 68.077 | 14.7266 | 1.755 | 60.7363
2021-07-18 09:00 | 15.4832 | 68.248 | 14.7277 | 1.746 | 58.9144
2021-07-18 09:15 | 15.4838 | 68.421 | 14.7273 | 1.749 | 59.5172
2021-07-18 09:30 | 15.4812 | 68.592 | 14.7273 | 1.743 | 58.316
2021-07-18 09:45 | 15.4835 | 68.763 | 14.7303 | 1.741 | 57.9196
2021-07-18 10:00 | 15.4815 | 69.107 | 14.7283 | 1.741 | 57.9196
2021-07-18 10:15 | 15.4822 | 69.278 | 14.729 | 1.741 | 57.9196
2021-07-18 10:30 | 15.4845 | 69.449 | 14.728 | 1.749 | 59.5172
2021-07-18 10:45 | 15.477 | 69.622 | 14.728 | 1.732 | 56.1601
2021-07-18 11:00 | 15.4809 | 69.793 | 14.7241 | 1.75 | 59.7191
2021-07-18 11:15 | 15.4799 | 69.964 | 14.7221 | 1.752 | 60.1245
2021-07-18 11:30 | 15.4828 | 70.308 | 14.7261 | 1.749 | 59.5172
2021-07-18 11:45 | 15.4841 | 70.651 | 14.7292 | 1.746 | 58.9144
2021-07-18 12:00 | 15.487 | 70.995 | 14.735 | 1.739 | 57.5252
2021-07-18 12:15 | 15.4922 | 71.512 | 14.7376 | 1.745 | 58.7144
2021-07-18 12:30 | 15.4925 | 72.028 | 14.7387 | 1.743 | 58.316
2021-07-18 12:45 | 15.4921 | 72.372 | 14.7413 | 1.736 | 56.9372
2021-07-18 13:00 | 15.4966 | 72.718 | 14.7408 | 1.748 | 59.3157
2021-07-18 13:15 | 15.4995 | 73.062 | 14.7419 | 1.752 | 60.1245
2021-07-18 13:30 | 15.504 | 73.407 | 14.7437 | 1.759 | 61.5591
2021-07-18 13:45 | 15.5051 | 73.753 | 14.7486 | 1.75 | 59.7191
2021-07-18 14:00 | 15.5041 | 73.926 | 14.7471 | 1.751 | 59.9215
2021-07-18 14:15 | 15.5086 | 74.271 | 14.7515 | 1.751 | 59.9215
2021-07-18 14:30 | 15.5109 | 74.446 | 14.7515 | 1.757 | 61.1467
2021-07-18 14:45 | 15.5115 | 74.619 | 14.7499 | 1.762 | 62.1816
2021-07-18 15:00 | 15.5127 | 74.964 | 14.7525 | 1.759 | 61.5591
2021-07-18 15:15 | 15.5132 | 75.139 | 14.7543 | 1.756 | 60.9412
2021-07-18 15:30 | 15.5089 | 75.312 | 14.7515 | 1.752 | 60.1245
2021-07-18 15:45 | 15.5095 | 75.484 | 14.7525 | 1.751 | 59.9215
2021-07-18 16:00 | 15.515 | 75.659 | 14.7525 | 1.764 | 62.5991
2021-07-18 16:15 | 15.5183 | 75.659 | 14.7572 | 1.761 | 61.9736
2021-07-18 16:30 | 15.515 | 75.659 | 14.7567 | 1.754 | 60.5318
2021-07-18 16:45 | 15.5167 | 75.659 | 14.7592 | 1.753 | 60.3279
2021-07-18 17:00 | 15.5189 | 75.832 | 14.7606 | 1.754 | 60.5318
2021-07-18 17:15 | 15.5183 | 75.659 | 14.7614 | 1.751 | 59.9215
2021-07-18 17:30 | 15.5167 | 75.659 | 14.7641 | 1.741 | 57.9196
2021-07-18 17:45 | 15.5266 | 75.659 | 14.7634 | 1.766 | 63.0187
2021-07-18 18:00 | 15.5282 | 75.659 | 14.7625 | 1.772 | 64.2897
2021-07-18 18:15 | 15.5227 | 75.484 | 14.7617 | 1.761 | 61.9736
2021-07-18 18:30 | 15.5211 | 75.484 | 14.7621 | 1.756 | 60.9412
2021-07-18 18:45 | 15.5276 | 75.484 | 14.7573 | 1.782 | 66.4496
2021-07-18 19:00 | 15.5237 | 75.312 | 14.7574 | 1.773 | 64.5033
2021-07-18 19:15 | 15.5296 | 75.139 | 14.7615 | 1.777 | 65.3631
2021-07-18 19:30 | 15.5314 | 75.139 | 14.7606 | 1.783 | 66.6685
2021-07-18 19:45 | 15.534 | 74.964 | 14.7619 | 1.786 | 67.3283
2021-07-18 20:00 | 15.5373 | 74.964 | 14.7595 | 1.8 | 70.4706
2021-07-18 20:15 | 15.535 | 74.791 | 14.7608 | 1.791 | 68.4385
2021-07-18 20:30 | 15.5409 | 74.619 | 14.7593 | 1.808 | 72.3137
2021-07-18 20:45 | 15.5404 | 74.446 | 14.763 | 1.798 | 70.0153
2021-07-18 21:00 | 15.5404 | 74.446 | 14.7606 | 1.804 | 71.3878
2021-07-18 21:15 | 15.5414 | 74.271 | 14.7615 | 1.804 | 71.3878
2021-07-18 21:30 | 15.5402 | 73.926 | 14.7615 | 1.801 | 70.6991
2021-07-18 21:45 | 15.5412 | 73.753 | 14.7632 | 1.8 | 70.4706
2021-07-18 22:00 | 15.5422 | 73.58 | 14.7632 | 1.802 | 70.9281
2021-07-18 22:15 | 15.5393 | 73.234 | 14.7648 | 1.791 | 68.4385
2021-07-18 22:30 | 15.5388 | 73.062 | 14.7648 | 1.79 | 68.2154
2021-07-18 22:45 | 15.5376 | 72.718 | 14.7632 | 1.791 | 68.4385
2021-07-18 23:00 | 15.5386 | 72.545 | 14.7615 | 1.797 | 69.7884
2021-07-18 23:15 | 15.5337 | 72.545 | 14.7615 | 1.786 | 67.3283
2021-07-18 23:30 | 15.533 | 72.372 | 14.7615 | 1.784 | 66.8879
2021-07-18 23:45 | 15.5324 | 72.199 | 14.7625 | 1.78 | 66.0135
2021-07-19 | 15.5308 | 72.199 | 14.7592 | 1.784 | 66.8879
2021-07-19 00:15 | 15.5302 | 72.028 | 14.7577 | 1.786 | 67.3283
2021-07-19 00:30 | 15.5269 | 72.028 | 14.7577 | 1.779 | 65.7962
2021-07-19 00:45 | 15.5263 | 71.856 | 14.7593 | 1.774 | 64.7175
2021-07-19 01:00 | 15.5289 | 71.683 | 14.7588 | 1.781 | 66.2313
2021-07-19 01:15 | 15.525 | 71.512 | 14.7554 | 1.78 | 66.0135
2021-07-19 01:30 | 15.5227 | 71.339 | 14.7537 | 1.778 | 65.5794
2021-07-19 01:45 | 15.5237 | 71.168 | 14.7556 | 1.776 | 65.1474
2021-07-19 02:00 | 15.5205 | 71.168 | 14.7522 | 1.776 | 65.1474
2021-07-19 02:15 | 15.5182 | 70.995 | 14.7532 | 1.769 | 63.6519
2021-07-19 02:30 | 15.5166 | 70.995 | 14.7532 | 1.765 | 62.8086
2021-07-19 02:45 | 15.5166 | 70.995 | 14.7532 | 1.765 | 62.8086
2021-07-19 03:00 | 15.5143 | 70.824 | 14.7515 | 1.764 | 62.5991
2021-07-19 03:15 | 15.5127 | 70.824 | 14.7525 | 1.758 | 61.3527
2021-07-19 03:30 | 15.5135 | 70.651 | 14.7492 | 1.767 | 63.2292
2021-07-19 03:45 | 15.5135 | 70.651 | 14.7518 | 1.761 | 61.9736
2021-07-19 04:00 | 15.5096 | 70.48 | 14.7493 | 1.758 | 61.3527
2021-07-19 04:15 | 15.5124 | 70.308 | 14.747 | 1.77 | 63.864
2021-07-19 04:30 | 15.5074 | 70.308 | 14.7463 | 1.76 | 61.7661
2021-07-19 04:45 | 15.5035 | 70.137 | 14.744 | 1.756 | 60.9412
2021-07-19 05:00 | 15.5035 | 70.137 | 14.7431 | 1.758 | 61.3527
2021-07-19 05:15 | 15.5028 | 69.964 | 14.7408 | 1.762 | 62.1816
2021-07-19 05:30 | 15.5061 | 69.964 | 14.7392 | 1.773 | 64.5033
2021-07-19 05:45 | 15.5022 | 69.793 | 14.7408 | 1.76 | 61.7661
2021-07-19 06:00 | 15.4999 | 69.622 | 14.74 | 1.757 | 61.1467
2021-07-19 06:15 | 15.5009 | 69.449 | 14.7427 | 1.753 | 60.3279
2021-07-19 06:30 | 15.4992 | 69.449 | 14.7395 | 1.756 | 60.9412
2021-07-19 06:45 | 15.5002 | 69.278 | 14.7396 | 1.758 | 61.3527
2021-07-19 07:00 | 15.5019 | 69.278 | 14.7412 | 1.759 | 61.5591
2021-07-19 07:15 | 15.5012 | 69.107 | 14.7412 | 1.757 | 61.1467
2021-07-19 07:30 | 15.5022 | 68.934 | 14.7419 | 1.758 | 61.3527
2021-07-19 07:45 | 15.5022 | 68.934 | 14.7428 | 1.756 | 60.9412
2021-07-19 08:00 | 15.5031 | 68.763 | 14.7442 | 1.754 | 60.5318
2021-07-19 08:15 | 15.5015 | 68.763 | 14.7448 | 1.749 | 59.5172
2021-07-19 08:30 | 15.5057 | 68.592 | 14.7447 | 1.759 | 61.5591
2021-07-19 08:45 | 15.5041 | 68.592 | 14.7493 | 1.745 | 58.7144
2021-07-19 09:00 | 15.5057 | 68.592 | 14.7532 | 1.739 | 57.5252
2021-07-19 09:15 | 15.509 | 68.592 | 14.7514 | 1.751 | 59.9215
2021-07-19 09:30 | 15.5106 | 68.592 | 14.7528 | 1.752 | 60.1245
2021-07-19 09:45 | 15.5064 | 68.763 | 14.7569 | 1.733 | 56.3537
2021-07-19 10:00 | 15.5077 | 69.107 | 14.7566 | 1.736 | 56.9372
2021-07-19 10:15 | 15.5067 | 69.278 | 14.7529 | 1.743 | 58.316
2021-07-19 10:30 | 15.5058 | 69.449 | 14.756 | 1.734 | 56.5477
2021-07-19 10:45 | 15.5064 | 69.622 | 14.7541 | 1.739 | 57.5252
2021-07-19 11:00 | 15.5071 | 69.793 | 14.7538 | 1.742 | 58.1176
2021-07-19 11:15 | 15.51 | 70.137 | 14.7553 | 1.745 | 58.7144
2021-07-19 11:30 | 15.5074 | 70.308 | 14.7553 | 1.739 | 57.5252
2021-07-19 11:45 | 15.5103 | 70.651 | 14.7556 | 1.745 | 58.7144
2021-07-19 12:00 | 15.5083 | 70.995 | 14.7563 | 1.739 | 57.5252
2021-07-19 12:15 | 15.5112 | 71.339 | 14.7599 | 1.737 | 57.1327
2021-07-19 12:30 | 15.5109 | 71.683 | 14.763 | 1.73 | 55.7745
2021-07-19 12:45 | 15.515 | 72.372 | 14.7669 | 1.73 | 55.7745
2021-07-19 13:00 | 15.5129 | 72.718 | 14.769 | 1.721 | 54.0631
2021-07-19 13:15 | 15.5214 | 73.234 | 14.7673 | 1.744 | 58.515
2021-07-19 13:30 | 15.5187 | 73.407 | 14.7656 | 1.742 | 58.1176
2021-07-19 13:45 | 15.5183 | 73.753 | 14.7717 | 1.727 | 55.1997
2021-07-19 14:00 | 15.5244 | 74.098 | 14.7702 | 1.745 | 58.7144
2021-07-19 14:15 | 15.524 | 74.446 | 14.7704 | 1.743 | 58.316
2021-07-19 14:30 | 15.5295 | 74.619 | 14.7698 | 1.758 | 61.3527
2021-07-19 14:45 | 15.5318 | 74.791 | 14.7721 | 1.758 | 61.3527
2021-07-19 15:00 | 15.5314 | 75.139 | 14.7717 | 1.758 | 61.3527
2021-07-19 15:15 | 15.5292 | 75.484 | 14.7756 | 1.744 | 58.515
2021-07-19 15:30 | 15.5331 | 75.659 | 14.7735 | 1.757 | 61.1467
2021-07-19 15:45 | 15.5347 | 75.659 | 14.7759 | 1.756 | 60.9412
2021-07-19 16:00 | 15.5304 | 75.832 | 14.7718 | 1.755 | 60.7363
2021-07-19 16:15 | 15.5369 | 75.832 | 14.7759 | 1.761 | 61.9736
2021-07-19 16:30 | 15.5309 | 76.006 | 14.7762 | 1.746 | 58.9144
2021-07-19 16:45 | 15.5309 | 76.006 | 14.7764 | 1.746 | 58.9144
2021-07-19 17:00 | 15.5369 | 75.832 | 14.7811 | 1.749 | 59.5172
2021-07-19 17:15 | 15.5369 | 75.832 | 14.7809 | 1.749 | 59.5172
2021-07-19 17:30 | 15.5369 | 75.832 | 14.7808 | 1.749 | 59.5172
2021-07-19 17:45 | 15.5369 | 75.832 | 14.7764 | 1.76 | 61.7661
2021-07-19 18:00 | 15.5347 | 75.659 | 14.7778 | 1.751 | 59.9215
2021-07-19 18:15 | 15.5396 | 75.659 | 14.773 | 1.774 | 64.7175
2021-07-19 18:30 | 15.5412 | 75.659 | 14.774 | 1.775 | 64.9322
2021-07-19 18:45 | 15.544 | 75.484 | 14.775 | 1.779 | 65.7962
2021-07-19 19:00 | 15.5456 | 75.484 | 14.7757 | 1.781 | 66.2313
2021-07-19 19:15 | 15.5417 | 75.312 | 14.7747 | 1.774 | 64.7175
2021-07-19 19:30 | 15.546 | 75.139 | 14.7804 | 1.771 | 64.0766
2021-07-19 19:45 | 15.5472 | 74.964 | 14.7786 | 1.778 | 65.5794
2021-07-19 20:00 | 15.5482 | 74.791 | 14.782 | 1.773 | 64.5033
2021-07-19 20:15 | 15.5449 | 74.791 | 14.782 | 1.765 | 62.8086
2021-07-19 20:30 | 15.5427 | 74.619 | 14.7796 | 1.765 | 62.8086
2021-07-19 20:45 | 15.5453 | 74.446 | 14.7776 | 1.776 | 65.1474
2021-07-19 21:00 | 15.5453 | 74.446 | 14.7754 | 1.781 | 66.2313
2021-07-19 21:15 | 15.5447 | 74.271 | 14.7766 | 1.777 | 65.3631
2021-07-19 21:30 | 15.5441 | 74.098 | 14.7753 | 1.779 | 65.7962
2021-07-19 21:45 | 15.5451 | 73.926 | 14.7754 | 1.781 | 66.2313
2021-07-19 22:00 | 15.5495 | 73.753 | 14.7766 | 1.788 | 67.7708
2021-07-19 22:15 | 15.5472 | 73.58 | 14.7775 | 1.78 | 66.0135
2021-07-19 22:30 | 15.546 | 73.234 | 14.776 | 1.781 | 66.2313
2021-07-19 22:45 | 15.5453 | 73.062 | 14.7754 | 1.781 | 66.2313
2021-07-19 23:00 | 15.5415 | 72.891 | 14.7733 | 1.777 | 65.3631
2021-07-19 23:15 | 15.5425 | 72.718 | 14.7711 | 1.784 | 66.8879
2021-07-19 23:30 | 15.5386 | 72.545 | 14.7695 | 1.779 | 65.7962
2021-07-19 23:45 | 15.5379 | 72.372 | 14.7688 | 1.779 | 65.7962
2021-07-20 | 15.5357 | 72.199 | 14.7679 | 1.776 | 65.1474
2021-07-20 00:15 | 15.5367 | 72.028 | 14.7679 | 1.778 | 65.5794
2021-07-20 00:30 | 15.5334 | 72.028 | 14.7669 | 1.773 | 64.5033
2021-07-20 00:45 | 15.5344 | 71.856 | 14.7677 | 1.773 | 64.5033
2021-07-20 01:00 | 15.5305 | 71.683 | 14.7627 | 1.776 | 65.1474
2021-07-20 01:15 | 15.5266 | 71.512 | 14.7618 | 1.769 | 63.6519
2021-07-20 01:30 | 15.5244 | 71.339 | 14.7576 | 1.773 | 64.5033
2021-07-20 01:45 | 15.5211 | 71.339 | 14.7576 | 1.765 | 62.8086
2021-07-20 02:00 | 15.5172 | 71.168 | 14.7583 | 1.755 | 60.7363
2021-07-20 02:15 | 15.5198 | 70.995 | 14.7541 | 1.77 | 63.864
2021-07-20 02:30 | 15.5174 | 70.824 | 14.7574 | 1.757 | 61.1467
2021-07-20 02:45 | 15.5135 | 70.651 | 14.7532 | 1.758 | 61.3527
2021-07-20 03:00 | 15.5129 | 70.48 | 14.754 | 1.755 | 60.7363
2021-07-20 03:15 | 15.5106 | 70.308 | 14.7524 | 1.753 | 60.3279
2021-07-20 03:30 | 15.51 | 70.137 | 14.7514 | 1.754 | 60.5318
2021-07-20 03:45 | 15.51 | 70.137 | 14.7529 | 1.75 | 59.7191
2021-07-20 04:00 | 15.5116 | 70.137 | 14.7537 | 1.752 | 60.1245
2021-07-20 04:15 | 15.5093 | 69.964 | 14.7518 | 1.751 | 59.9215
2021-07-20 04:30 | 15.5077 | 69.964 | 14.7518 | 1.748 | 59.3157
2021-07-20 04:45 | 15.5054 | 69.793 | 14.7518 | 1.742 | 58.1176
2021-07-20 05:00 | 15.5071 | 69.793 | 14.7508 | 1.749 | 59.5172
2021-07-20 05:15 | 15.5032 | 69.622 | 14.7511 | 1.739 | 57.5252
2021-07-20 05:30 | 15.5048 | 69.622 | 14.7512 | 1.742 | 58.1176
2021-07-20 05:45 | 15.5058 | 69.449 | 14.7514 | 1.744 | 58.515
2021-07-20 06:00 | 15.5035 | 69.278 | 14.7516 | 1.738 | 57.3287
2021-07-20 06:15 | 15.5067 | 69.278 | 14.7492 | 1.751 | 59.9215
2021-07-20 06:30 | 15.5028 | 69.107 | 14.7492 | 1.742 | 58.1176
2021-07-20 06:45 | 15.5045 | 69.107 | 14.7509 | 1.742 | 58.1176
2021-07-20 07:00 | 15.5045 | 69.107 | 14.7509 | 1.742 | 58.1176
2021-07-20 07:15 | 15.5022 | 68.934 | 14.7516 | 1.735 | 56.7422
2021-07-20 07:30 | 15.5038 | 68.934 | 14.7547 | 1.732 | 56.1601
2021-07-20 07:45 | 15.5071 | 68.934 | 14.7564 | 1.735 | 56.7422
2021-07-20 08:00 | 15.5087 | 68.934 | 14.7554 | 1.741 | 57.9196
2021-07-20 08:15 | 15.5064 | 68.763 | 14.7577 | 1.731 | 55.9671
2021-07-20 08:30 | 15.5064 | 68.763 | 14.7592 | 1.727 | 55.1997
2021-07-20 08:45 | 15.508 | 68.763 | 14.7622 | 1.724 | 54.6293
2021-07-20 09:00 | 15.5114 | 68.763 | 14.7653 | 1.725 | 54.8189
2021-07-20 09:15 | 15.5098 | 68.763 | 14.7644 | 1.723 | 54.4401
2021-07-20 09:30 | 15.508 | 68.763 | 14.7653 | 1.717 | 53.315
2021-07-20 09:45 | 15.5103 | 68.934 | 14.7653 | 1.722 | 54.2514
2021-07-20 10:00 | 15.5085 | 69.278 | 14.767 | 1.714 | 52.7589
2021-07-20 10:15 | 15.5106 | 69.449 | 14.7651 | 1.723 | 54.4401
2021-07-20 10:30 | 15.5098 | 69.622 | 14.7664 | 1.718 | 53.5013
2021-07-20 10:45 | 15.5119 | 69.793 | 14.7643 | 1.729 | 55.5824
2021-07-20 11:00 | 15.516 | 69.964 | 14.7672 | 1.731 | 55.9671
2021-07-20 11:15 | 15.5156 | 70.308 | 14.7715 | 1.72 | 53.8754
2021-07-20 11:30 | 15.5145 | 70.48 | 14.7728 | 1.715 | 52.9438
2021-07-20 11:45 | 15.5202 | 70.651 | 14.7762 | 1.72 | 53.8754
2021-07-20 12:00 | 15.5247 | 70.995 | 14.7798 | 1.722 | 54.2514
2021-07-20 12:15 | 15.5266 | 71.512 | 14.7808 | 1.725 | 54.8189
2021-07-20 12:30 | 15.5302 | 72.028 | 14.7849 | 1.724 | 54.6293
2021-07-20 12:45 | 15.5282 | 72.372 | 14.7838 | 1.721 | 54.0631
2021-07-20 13:00 | 15.5309 | 72.718 | 14.7854 | 1.724 | 54.6293
2021-07-20 13:15 | 15.5306 | 73.062 | 14.7805 | 1.735 | 56.7422
2021-07-20 13:30 | 15.5302 | 73.407 | 14.7824 | 1.73 | 55.7745
2021-07-20 13:45 | 15.5298 | 73.753 | 14.7821 | 1.729 | 55.5824
2021-07-20 14:00 | 15.5343 | 74.098 | 14.785 | 1.733 | 56.3537
2021-07-20 14:15 | 15.5338 | 74.446 | 14.7879 | 1.726 | 55.0091
2021-07-20 14:30 | 15.5311 | 74.619 | 14.783 | 1.731 | 55.9671
2021-07-20 14:45 | 15.5257 | 74.964 | 14.785 | 1.714 | 52.7589
2021-07-20 15:00 | 15.5379 | 75.139 | 14.7831 | 1.746 | 58.9144
2021-07-20 15:15 | 15.5369 | 75.312 | 14.7808 | 1.749 | 59.5172
2021-07-20 15:30 | 15.5341 | 75.484 | 14.7808 | 1.743 | 58.316
2021-07-20 15:45 | 15.5298 | 75.659 | 14.7775 | 1.741 | 57.9196
2021-07-20 16:00 | 15.5337 | 75.832 | 14.7772 | 1.75 | 59.7191
2021-07-20 16:15 | 15.5288 | 75.832 | 14.778 | 1.737 | 57.1327
2021-07-20 16:30 | 15.5288 | 75.832 | 14.7799 | 1.733 | 56.3537
2021-07-20 16:45 | 15.5288 | 75.832 | 14.7762 | 1.741 | 57.9196
2021-07-20 17:00 | 15.5298 | 75.659 | 14.7743 | 1.748 | 59.3157
2021-07-20 17:15 | 15.5248 | 75.659 | 14.7802 | 1.723 | 54.4401
2021-07-20 17:30 | 15.5243 | 75.484 | 14.7789 | 1.725 | 54.8189
2021-07-20 17:45 | 15.5243 | 75.484 | 14.777 | 1.729 | 55.5824
2021-07-20 18:00 | 15.5253 | 75.312 | 14.7804 | 1.723 | 54.4401
2021-07-20 18:15 | 15.5231 | 75.139 | 14.7737 | 1.734 | 56.5477
2021-07-20 18:30 | 15.5198 | 75.139 | 14.7714 | 1.731 | 55.9671
2021-07-20 18:45 | 15.5209 | 74.964 | 14.7702 | 1.737 | 57.1327
2021-07-20 19:00 | 15.5209 | 74.964 | 14.7675 | 1.743 | 58.316
2021-07-20 19:15 | 15.5176 | 74.964 | 14.7702 | 1.729 | 55.5824
2021-07-20 19:30 | 15.517 | 74.791 | 14.7683 | 1.732 | 56.1601
2021-07-20 19:45 | 15.5154 | 74.791 | 14.767 | 1.731 | 55.9671
2021-07-20 20:00 | 15.5154 | 74.791 | 14.7656 | 1.735 | 56.7422
2021-07-20 20:15 | 15.5164 | 74.619 | 14.7653 | 1.738 | 57.3287
2021-07-20 20:30 | 15.5164 | 74.619 | 14.7632 | 1.742 | 58.1176
2021-07-20 20:45 | 15.5174 | 74.446 | 14.7641 | 1.743 | 58.316
2021-07-20 21:00 | 15.5169 | 74.271 | 14.7624 | 1.745 | 58.7144
2021-07-20 21:15 | 15.5179 | 74.098 | 14.7637 | 1.745 | 58.7144
2021-07-20 21:30 | 15.5205 | 73.926 | 14.7622 | 1.754 | 60.5318
2021-07-20 21:45 | 15.5215 | 73.753 | 14.7599 | 1.762 | 62.1816
2021-07-20 22:00 | 15.5187 | 73.407 | 14.7615 | 1.752 | 60.1245
2021-07-20 22:15 | 15.5214 | 73.234 | 14.7592 | 1.763 | 62.3901
2021-07-20 22:30 | 15.5192 | 73.062 | 14.7608 | 1.754 | 60.5318
2021-07-20 22:45 | 15.5202 | 72.891 | 14.7608 | 1.756 | 60.9412
2021-07-20 23:00 | 15.5163 | 72.718 | 14.7608 | 1.747 | 59.1148
2021-07-20 23:15 | 15.5173 | 72.545 | 14.7608 | 1.75 | 59.7191
2021-07-20 23:30 | 15.5134 | 72.372 | 14.7574 | 1.748 | 59.3157
2021-07-20 23:45 | 15.5089 | 72.028 | 14.7543 | 1.745 | 58.7144
2021-07-21 | 15.5055 | 72.028 | 14.7502 | 1.747 | 59.1148
2021-07-21 00:15 | 15.505 | 71.856 | 14.7502 | 1.745 | 58.7144
2021-07-21 00:30 | 15.5026 | 71.683 | 14.7518 | 1.736 | 56.9372
2021-07-21 00:45 | 15.5026 | 71.683 | 14.7502 | 1.74 | 57.7222
2021-07-21 01:00 | 15.5037 | 71.512 | 14.7502 | 1.742 | 58.1176
2021-07-21 01:15 | 15.5013 | 71.339 | 14.7485 | 1.741 | 57.9196
2021-07-21 01:30 | 15.5008 | 71.168 | 14.7469 | 1.743 | 58.316
2021-07-21 01:45 | 15.4984 | 70.995 | 14.7461 | 1.74 | 57.7222
2021-07-21 02:00 | 15.4984 | 70.995 | 14.7479 | 1.736 | 56.9372
2021-07-21 02:15 | 15.4979 | 70.824 | 14.7461 | 1.738 | 57.3287
2021-07-21 02:30 | 15.4945 | 70.824 | 14.7438 | 1.736 | 56.9372
2021-07-21 02:45 | 15.4939 | 70.651 | 14.7454 | 1.731 | 55.9671
2021-07-21 03:00 | 15.4932 | 70.48 | 14.7438 | 1.733 | 56.3537
2021-07-21 03:15 | 15.4916 | 70.48 | 14.7415 | 1.734 | 56.5477
2021-07-21 03:30 | 15.491 | 70.308 | 14.7415 | 1.733 | 56.3537
2021-07-21 03:45 | 15.4903 | 70.137 | 14.7415 | 1.731 | 55.9671
2021-07-21 04:00 | 15.4881 | 69.964 | 14.7398 | 1.73 | 55.7745
2021-07-21 04:15 | 15.4864 | 69.964 | 14.7357 | 1.736 | 56.9372
2021-07-21 04:30 | 15.4825 | 69.793 | 14.7383 | 1.721 | 54.0631
2021-07-21 04:45 | 15.4802 | 69.622 | 14.7353 | 1.722 | 54.2514
2021-07-21 05:00 | 15.4835 | 69.622 | 14.7354 | 1.73 | 55.7745
2021-07-21 05:15 | 15.4812 | 69.449 | 14.7347 | 1.726 | 55.0091
2021-07-21 05:30 | 15.4812 | 69.449 | 14.7364 | 1.722 | 54.2514
2021-07-21 05:45 | 15.4796 | 69.449 | 14.7324 | 1.727 | 55.1997
2021-07-21 06:00 | 15.4806 | 69.278 | 14.7332 | 1.728 | 55.3908
2021-07-21 06:15 | 15.4767 | 69.107 | 14.7318 | 1.722 | 54.2514
2021-07-21 06:30 | 15.4749 | 69.107 | 14.7286 | 1.725 | 54.8189
2021-07-21 06:45 | 15.4793 | 68.934 | 14.7313 | 1.729 | 55.5824
2021-07-21 07:00 | 15.4776 | 68.934 | 14.7297 | 1.729 | 55.5824
2021-07-21 07:15 | 15.4802 | 68.763 | 14.7281 | 1.738 | 57.3287
2021-07-21 07:30 | 15.4812 | 68.592 | 14.7338 | 1.728 | 55.3908
2021-07-21 07:45 | 15.4806 | 68.421 | 14.7322 | 1.73 | 55.7745
2021-07-21 08:00 | 15.4773 | 68.421 | 14.7322 | 1.722 | 54.2514
2021-07-21 08:15 | 15.4799 | 68.248 | 14.7305 | 1.732 | 56.1601
2021-07-21 08:30 | 15.4848 | 68.248 | 14.7344 | 1.735 | 56.7422
2021-07-21 08:45 | 15.4832 | 68.248 | 14.7358 | 1.728 | 55.3908
2021-07-21 09:00 | 15.4857 | 68.077 | 14.7399 | 1.724 | 54.6293
2021-07-21 09:15 | 15.4841 | 68.077 | 14.7429 | 1.713 | 52.5744
2021-07-21 09:30 | 15.489 | 68.077 | 14.7432 | 1.724 | 54.6293
2021-07-21 09:45 | 15.489 | 68.077 | 14.7434 | 1.724 | 54.6293
2021-07-21 10:00 | 15.489 | 68.077 | 14.7466 | 1.716 | 53.1291
2021-07-21 10:15 | 15.4874 | 68.077 | 14.7493 | 1.706 | 51.2966
2021-07-21 10:30 | 15.4832 | 68.248 | 14.748 | 1.699 | 50.0417
2021-07-21 10:45 | 15.4806 | 68.421 | 14.7477 | 1.694 | 49.1592
2021-07-21 11:00 | 15.4835 | 68.763 | 14.747 | 1.703 | 50.756
2021-07-21 11:15 | 15.4842 | 68.934 | 14.748 | 1.702 | 50.5767
2021-07-21 11:30 | 15.4799 | 69.107 | 14.7483 | 1.691 | 48.6351
2021-07-21 11:45 | 15.4822 | 69.278 | 14.7492 | 1.695 | 49.3347
2021-07-21 12:00 | 15.4819 | 69.622 | 14.7495 | 1.693 | 48.984
2021-07-21 12:15 | 15.4841 | 69.793 | 14.754 | 1.688 | 48.1152
2021-07-21 12:30 | 15.4854 | 70.137 | 14.7551 | 1.688 | 48.1152
2021-07-21 12:45 | 15.4831 | 70.824 | 14.7598 | 1.672 | 45.4106
2021-07-21 13:00 | 15.4883 | 71.339 | 14.7569 | 1.691 | 48.6351
2021-07-21 13:15 | 15.4896 | 71.683 | 14.7574 | 1.693 | 48.984
2021-07-21 13:30 | 15.4892 | 72.028 | 14.7554 | 1.697 | 49.6873
2021-07-21 13:45 | 15.4871 | 72.372 | 14.7535 | 1.697 | 49.6873
2021-07-21 14:00 | 15.4926 | 72.545 | 14.7547 | 1.707 | 51.4778
2021-07-21 14:15 | 15.4922 | 72.891 | 14.7524 | 1.711 | 52.207
2021-07-21 14:30 | 15.4945 | 73.062 | 14.7506 | 1.721 | 54.0631
2021-07-21 14:45 | 15.4886 | 73.234 | 14.7535 | 1.7 | 50.2196
2021-07-21 15:00 | 15.4957 | 73.407 | 14.7541 | 1.715 | 52.9438
2021-07-21 15:15 | 15.4947 | 73.58 | 14.7515 | 1.719 | 53.6881
2021-07-21 15:30 | 15.4881 | 73.58 | 14.7509 | 1.705 | 51.116
2021-07-21 15:45 | 15.4954 | 73.753 | 14.7498 | 1.725 | 54.8189
2021-07-21 16:00 | 15.4877 | 73.926 | 14.7464 | 1.715 | 52.9438
2021-07-21 16:15 | 15.491 | 73.926 | 14.7482 | 1.718 | 53.5013
2021-07-21 16:30 | 15.4877 | 73.926 | 14.7471 | 1.713 | 52.5744
2021-07-21 16:45 | 15.4828 | 73.926 | 14.7434 | 1.71 | 52.024
2021-07-21 17:00 | 15.4806 | 73.753 | 14.7435 | 1.705 | 51.116
2021-07-21 17:15 | 15.4855 | 73.753 | 14.7466 | 1.709 | 51.8415
2021-07-21 17:30 | 15.4887 | 73.753 | 14.7493 | 1.71 | 52.024
2021-07-21 17:45 | 15.4921 | 73.753 | 14.7444 | 1.729 | 55.5824
2021-07-21 18:00 | 15.4881 | 73.58 | 14.7476 | 1.713 | 52.5744
2021-07-21 18:15 | 15.4909 | 73.407 | 14.7424 | 1.731 | 55.9671
2021-07-21 18:30 | 15.4842 | 73.407 | 14.7418 | 1.717 | 53.315
2021-07-21 18:45 | 15.4787 | 73.234 | 14.736 | 1.718 | 53.5013
2021-07-21 19:00 | 15.4831 | 73.062 | 14.7368 | 1.726 | 55.0091
2021-07-21 19:15 | 15.4802 | 72.718 | 14.7383 | 1.716 | 53.1291
2021-07-21 19:30 | 15.4851 | 72.718 | 14.737 | 1.73 | 55.7745
2021-07-21 19:45 | 15.4838 | 72.372 | 14.7355 | 1.73 | 55.7745
2021-07-21 20:00 | 15.4871 | 72.372 | 14.7367 | 1.736 | 56.9372
2021-07-21 20:15 | 15.4865 | 72.199 | 14.7357 | 1.736 | 56.9372
2021-07-21 20:30 | 15.4892 | 72.028 | 14.7344 | 1.746 | 58.9144
2021-07-21 20:45 | 15.4892 | 72.028 | 14.7324 | 1.75 | 59.7191
2021-07-21 21:00 | 15.4902 | 71.856 | 14.7338 | 1.749 | 59.5172
2021-07-21 21:15 | 15.4902 | 71.856 | 14.7326 | 1.752 | 60.1245
2021-07-21 21:30 | 15.4912 | 71.683 | 14.7322 | 1.755 | 60.7363
2021-07-21 21:45 | 15.4906 | 71.512 | 14.7374 | 1.742 | 58.1176
2021-07-21 22:00 | 15.4948 | 71.339 | 14.7383 | 1.749 | 59.5172
2021-07-21 22:15 | 15.4926 | 71.168 | 14.736 | 1.75 | 59.7191
2021-07-21 22:30 | 15.4919 | 70.995 | 14.7368 | 1.746 | 58.9144
2021-07-21 22:45 | 15.4913 | 70.824 | 14.7361 | 1.746 | 58.9144
2021-07-21 23:00 | 15.4874 | 70.651 | 14.7338 | 1.743 | 58.316
2021-07-21 23:15 | 15.4874 | 70.651 | 14.7324 | 1.746 | 58.9144
2021-07-21 23:30 | 15.4867 | 70.48 | 14.7303 | 1.749 | 59.5172
2021-07-21 23:45 | 15.4845 | 70.308 | 14.7296 | 1.745 | 58.7144
2021-07-22 | 15.4838 | 70.137 | 14.7266 | 1.751 | 59.9215
2021-07-22 00:15 | 15.4815 | 69.964 | 14.7281 | 1.742 | 58.1176
2021-07-22 00:30 | 15.4815 | 69.964 | 14.7223 | 1.755 | 60.7363
2021-07-22 00:45 | 15.4809 | 69.793 | 14.7238 | 1.75 | 59.7191
2021-07-22 01:00 | 15.4754 | 69.622 | 14.7221 | 1.742 | 58.1176
2021-07-22 01:15 | 15.4736 | 69.622 | 14.721 | 1.74 | 57.7222
2021-07-22 01:30 | 15.4713 | 69.449 | 14.7193 | 1.739 | 57.5252
2021-07-22 01:45 | 15.4681 | 69.449 | 14.7167 | 1.737 | 57.1327
2021-07-22 02:00 | 15.4658 | 69.278 | 14.7148 | 1.736 | 56.9372
2021-07-22 02:15 | 15.4642 | 69.278 | 14.7131 | 1.737 | 57.1327
2021-07-22 02:30 | 15.4619 | 69.107 | 14.7154 | 1.726 | 55.0091
2021-07-22 02:45 | 15.4603 | 69.107 | 14.712 | 1.73 | 55.7745
2021-07-22 03:00 | 15.4612 | 68.934 | 14.712 | 1.732 | 56.1601
2021-07-22 03:15 | 15.4564 | 68.934 | 14.7097 | 1.726 | 55.0091
2021-07-22 03:30 | 15.4564 | 68.934 | 14.7049 | 1.737 | 57.1327
2021-07-22 03:45 | 15.4523 | 68.763 | 14.7025 | 1.733 | 56.3537
2021-07-22 04:00 | 15.4507 | 68.763 | 14.7025 | 1.73 | 55.7745
2021-07-22 04:15 | 15.4501 | 68.592 | 14.7018 | 1.73 | 55.7745
2021-07-22 04:30 | 15.4468 | 68.592 | 14.701 | 1.724 | 54.6293
2021-07-22 04:45 | 15.4501 | 68.592 | 14.6987 | 1.737 | 57.1327
2021-07-22 05:00 | 15.4478 | 68.421 | 14.6996 | 1.73 | 55.7745
2021-07-22 05:15 | 15.4487 | 68.248 | 14.6973 | 1.737 | 57.1327
2021-07-22 05:30 | 15.4487 | 68.248 | 14.7004 | 1.73 | 55.7745
2021-07-22 05:45 | 15.4504 | 68.248 | 14.6997 | 1.735 | 56.7422
2021-07-22 06:00 | 15.4497 | 68.077 | 14.7031 | 1.726 | 55.0091
2021-07-22 06:15 | 15.453 | 68.077 | 14.7057 | 1.728 | 55.3908
2021-07-22 06:30 | 15.4562 | 68.077 | 14.7074 | 1.731 | 55.9671
2021-07-22 06:45 | 15.4539 | 67.906 | 14.706 | 1.729 | 55.5824
2021-07-22 07:00 | 15.4573 | 67.906 | 14.7109 | 1.725 | 54.8189
2021-07-22 07:15 | 15.4583 | 67.735 | 14.7109 | 1.727 | 55.1997
2021-07-22 07:30 | 15.4583 | 67.735 | 14.71 | 1.729 | 55.5824
2021-07-22 07:45 | 15.4583 | 67.735 | 14.7173 | 1.713 | 52.5744
2021-07-22 08:00 | 15.4615 | 67.735 | 14.7131 | 1.73 | 55.7745
2021-07-22 08:15 | 15.4615 | 67.735 | 14.7155 | 1.724 | 54.6293
2021-07-22 08:30 | 15.4631 | 67.735 | 14.7154 | 1.728 | 55.3908
2021-07-22 08:45 | 15.4631 | 67.735 | 14.7177 | 1.723 | 54.4401
2021-07-22 09:00 | 15.4638 | 67.906 | 14.7193 | 1.721 | 54.0631 |  | 54.04
2021-07-22 09:15 | 15.4638 | 67.906 | 14.7234 | 1.711 | 52.207
2021-07-22 09:30 | 15.4645 | 68.077 | 14.7238 | 1.712 | 52.3905
2021-07-22 09:45 | 15.4742 | 68.077 | 14.7277 | 1.726 | 55.0091
2021-07-22 10:00 | 15.4716 | 68.248 | 14.7255 | 1.725 | 54.8189
2021-07-22 10:15 | 15.47 | 68.248 | 14.7267 | 1.718 | 53.5013
2021-07-22 10:30 | 15.4713 | 68.592 | 14.7273 | 1.72 | 53.8754
2021-07-22 10:45 | 15.4713 | 68.592 | 14.7293 | 1.715 | 52.9438
2021-07-22 11:00 | 15.472 | 68.763 | 14.7293 | 1.717 | 53.315
2021-07-22 11:15 | 15.471 | 68.934 | 14.7313 | 1.71 | 52.024
2021-07-22 11:30 | 15.4763 | 69.449 | 14.7305 | 1.724 | 54.6293
2021-07-22 11:45 | 15.4744 | 69.793 | 14.7328 | 1.714 | 52.7589
2021-07-22 12:00 | 15.4734 | 69.964 | 14.7344 | 1.708 | 51.6594
2021-07-22 12:15 | 15.4802 | 70.48 | 14.7366 | 1.719 | 53.6881
2021-07-22 12:30 | 15.4828 | 71.168 | 14.7377 | 1.723 | 54.4401
2021-07-22 12:45 | 15.4847 | 71.683 | 14.7428 | 1.716 | 53.1291
2021-07-22 13:00 | 15.4915 | 72.199 | 14.7442 | 1.728 | 55.3908
2021-07-22 13:15 | 15.4944 | 72.545 | 14.7464 | 1.73 | 55.7745
2021-07-22 13:30 | 15.4929 | 73.062 | 14.749 | 1.721 | 54.0631
2021-07-22 13:45 | 15.4957 | 73.407 | 14.7514 | 1.722 | 54.2514
2021-07-22 14:00 | 15.5002 | 73.753 | 14.7519 | 1.731 | 55.9671
2021-07-22 14:15 | 15.5015 | 74.098 | 14.7514 | 1.735 | 56.7422
2021-07-22 14:30 | 15.5005 | 74.271 | 14.7537 | 1.728 | 55.3908
2021-07-22 14:45 | 15.5109 | 74.446 | 14.7582 | 1.741 | 57.9196
2021-07-22 15:00 | 15.5121 | 74.791 | 14.7582 | 1.744 | 58.515
2021-07-22 15:15 | 15.5121 | 74.791 | 14.7596 | 1.741 | 57.9196
2021-07-22 15:30 | 15.5111 | 74.964 | 14.7608 | 1.736 | 56.9372
2021-07-22 15:45 | 15.5148 | 75.139 | 14.7558 | 1.756 | 60.9412
2021-07-22 16:00 | 15.5182 | 75.139 | 14.7598 | 1.755 | 60.7363
2021-07-22 16:15 | 15.5099 | 75.139 | 14.7627 | 1.729 | 55.5824
2021-07-22 16:30 | 15.5148 | 75.139 | 14.7622 | 1.741 | 57.9196
2021-07-22 16:45 | 15.5148 | 75.139 | 14.7644 | 1.736 | 56.9372
2021-07-22 17:00 | 15.5143 | 74.964 | 14.764 | 1.736 | 56.9372
2021-07-22 17:15 | 15.516 | 74.964 | 14.7648 | 1.738 | 57.3287
2021-07-22 17:30 | 15.5143 | 74.964 | 14.7715 | 1.718 | 53.5013
2021-07-22 17:45 | 15.5176 | 74.964 | 14.7676 | 1.735 | 56.7422
2021-07-22 18:00 | 15.517 | 74.791 | 14.7696 | 1.729 | 55.5824
2021-07-22 18:15 | 15.5196 | 74.619 | 14.7651 | 1.745 | 58.7144
2021-07-22 18:30 | 15.518 | 74.619 | 14.7667 | 1.738 | 57.3287
2021-07-22 18:45 | 15.5174 | 74.446 | 14.7679 | 1.734 | 56.5477
2021-07-22 19:00 | 15.5169 | 74.271 | 14.767 | 1.735 | 56.7422
2021-07-22 19:15 | 15.5179 | 74.098 | 14.7685 | 1.734 | 56.5477
2021-07-22 19:30 | 15.5211 | 74.098 | 14.7706 | 1.736 | 56.9372
2021-07-22 19:45 | 15.5189 | 73.926 | 14.7704 | 1.732 | 56.1601
2021-07-22 20:00 | 15.5238 | 73.926 | 14.7682 | 1.748 | 59.3157
2021-07-22 20:15 | 15.5232 | 73.753 | 14.7709 | 1.74 | 57.7222
2021-07-22 20:30 | 15.5243 | 73.58 | 14.7689 | 1.747 | 59.1148
2021-07-22 20:45 | 15.5253 | 73.407 | 14.769 | 1.749 | 59.5172
2021-07-22 21:00 | 15.5263 | 73.234 | 14.7689 | 1.752 | 60.1245
2021-07-22 21:15 | 15.5289 | 73.062 | 14.7683 | 1.759 | 61.5591
2021-07-22 21:30 | 15.5293 | 72.718 | 14.7719 | 1.752 | 60.1245
2021-07-22 21:45 | 15.5319 | 72.545 | 14.7705 | 1.761 | 61.9736
2021-07-22 22:00 | 15.5324 | 72.199 | 14.7731 | 1.756 | 60.9412
2021-07-22 22:15 | 15.535 | 72.028 | 14.775 | 1.758 | 61.3527
2021-07-22 22:30 | 15.5305 | 71.683 | 14.7743 | 1.749 | 59.5172
2021-07-22 22:45 | 15.5299 | 71.512 | 14.7751 | 1.745 | 58.7144
2021-07-22 23:00 | 15.5325 | 71.339 | 14.7737 | 1.755 | 60.7363
2021-07-22 23:15 | 15.527 | 71.168 | 14.7722 | 1.745 | 58.7144
2021-07-22 23:30 | 15.528 | 70.995 | 14.7708 | 1.751 | 59.9215
2021-07-22 23:45 | 15.5247 | 70.995 | 14.7695 | 1.746 | 58.9144
2021-07-23 | 15.5241 | 70.824 | 14.7672 | 1.75 | 59.7191
2021-07-23 00:15 | 15.5234 | 70.651 | 14.764 | 1.756 | 60.9412
2021-07-23 00:30 | 15.5234 | 70.651 | 14.7648 | 1.754 | 60.5318
2021-07-23 00:45 | 15.5212 | 70.48 | 14.7625 | 1.754 | 60.5318
2021-07-23 01:00 | 15.5195 | 70.48 | 14.7615 | 1.753 | 60.3279
2021-07-23 01:15 | 15.5189 | 70.308 | 14.759 | 1.757 | 61.1467
2021-07-23 01:30 | 15.5132 | 70.137 | 14.7589 | 1.744 | 58.515
2021-07-23 01:45 | 15.5166 | 70.137 | 14.7588 | 1.752 | 60.1245
2021-07-23 02:00 | 15.5127 | 69.964 | 14.7586 | 1.743 | 58.316
2021-07-23 02:15 | 15.5127 | 69.964 | 14.7595 | 1.741 | 57.9196
2021-07-23 02:30 | 15.5103 | 69.793 | 14.7593 | 1.736 | 56.9372
2021-07-23 02:45 | 15.5103 | 69.793 | 14.7593 | 1.736 | 56.9372
2021-07-23 03:00 | 15.5048 | 69.622 | 14.7551 | 1.733 | 56.3537
2021-07-23 03:15 | 15.5064 | 69.622 | 14.7492 | 1.751 | 59.9215
2021-07-23 03:30 | 15.5025 | 69.449 | 14.7483 | 1.744 | 58.515
2021-07-23 03:45 | 15.5009 | 69.449 | 14.7466 | 1.744 | 58.515
2021-07-23 04:00 | 15.497 | 69.278 | 14.745 | 1.739 | 57.5252
2021-07-23 04:15 | 15.497 | 69.278 | 14.7434 | 1.742 | 58.1176
2021-07-23 04:30 | 15.4947 | 69.107 | 14.7416 | 1.741 | 57.9196
2021-07-23 04:45 | 15.4963 | 69.107 | 14.7434 | 1.74 | 57.7222
2021-07-23 05:00 | 15.4939 | 68.934 | 14.7402 | 1.742 | 58.1176
2021-07-23 05:15 | 15.4924 | 68.934 | 14.7419 | 1.735 | 56.7422
2021-07-23 05:30 | 15.4916 | 68.763 | 14.7398 | 1.738 | 57.3287
2021-07-23 05:45 | 15.4895 | 68.592 | 14.7367 | 1.74 | 57.7222
2021-07-23 06:00 | 15.4877 | 68.592 | 14.736 | 1.738 | 57.3287
2021-07-23 06:15 | 15.4887 | 68.421 | 14.7395 | 1.732 | 56.1601
2021-07-23 06:30 | 15.4903 | 68.421 | 14.7379 | 1.739 | 57.5252
2021-07-23 06:45 | 15.4913 | 68.248 | 14.7421 | 1.732 | 56.1601
2021-07-23 07:00 | 15.4947 | 68.248 | 14.7437 | 1.736 | 56.9372
2021-07-23 07:15 | 15.4973 | 68.077 | 14.7428 | 1.744 | 58.515
2021-07-23 07:30 | 15.4973 | 68.077 | 14.7461 | 1.736 | 56.9372
2021-07-23 07:45 | 15.4973 | 68.077 | 14.7485 | 1.731 | 55.9671
2021-07-23 08:00 | 15.4963 | 68.248 | 14.7483 | 1.729 | 55.5824
2021-07-23 08:15 | 15.4995 | 68.248 | 14.7495 | 1.734 | 56.5477
2021-07-23 08:30 | 15.4995 | 68.248 | 14.7532 | 1.725 | 54.8189
2021-07-23 08:45 | 15.4979 | 68.248 | 14.7503 | 1.728 | 55.3908
2021-07-23 09:00 | 15.4913 | 68.248 | 14.7515 | 1.71 | 52.024
2021-07-23 09:15 | 15.4924 | 68.077 | 14.7509 | 1.714 | 52.7589
2021-07-23 09:30 | 15.4913 | 68.248 | 14.7503 | 1.713 | 52.5744
2021-07-23 09:45 | 15.4913 | 68.248 | 14.7512 | 1.711 | 52.207
2021-07-23 10:00 | 15.4887 | 68.421 | 14.749 | 1.71 | 52.024
2021-07-23 10:15 | 15.4887 | 68.421 | 14.75 | 1.707 | 51.4778
2021-07-23 10:30 | 15.4861 | 68.592 | 14.7516 | 1.698 | 49.8643
2021-07-23 10:45 | 15.4835 | 68.763 | 14.7516 | 1.692 | 48.8094
2021-07-23 11:00 | 15.4858 | 68.934 | 14.7521 | 1.696 | 49.5108
2021-07-23 11:15 | 15.4855 | 69.278 | 14.7514 | 1.697 | 49.6873
2021-07-23 11:30 | 15.4877 | 69.449 | 14.7544 | 1.695 | 49.3347
2021-07-23 11:45 | 15.4848 | 69.964 | 14.7553 | 1.687 | 47.9428
2021-07-23 12:00 | 15.491 | 70.308 | 14.7558 | 1.7 | 50.2196
2021-07-23 12:15 | 15.4919 | 70.995 | 14.7541 | 1.706 | 51.2966
2021-07-23 12:30 | 15.4938 | 71.512 | 14.7564 | 1.705 | 51.116
2021-07-23 12:45 | 15.4947 | 72.199 | 14.7583 | 1.703 | 50.756
2021-07-23 13:00 | 15.497 | 72.372 | 14.7577 | 1.71 | 52.024
2021-07-23 13:15 | 15.4989 | 72.891 | 14.7589 | 1.711 | 52.207
2021-07-23 13:30 | 15.499 | 73.407 | 14.7544 | 1.722 | 54.2514
2021-07-23 13:45 | 15.5002 | 73.753 | 14.7564 | 1.72 | 53.8754
2021-07-23 14:00 | 15.5025 | 73.926 | 14.7509 | 1.739 | 57.5252
2021-07-23 14:15 | 15.5054 | 74.271 | 14.7547 | 1.737 | 57.1327
2021-07-23 14:30 | 15.5066 | 74.619 | 14.7535 | 1.742 | 58.1176
2021-07-23 14:45 | 15.5077 | 74.964 | 14.7547 | 1.742 | 58.1176
2021-07-23 15:00 | 15.5116 | 75.139 | 14.7563 | 1.748 | 59.3157
2021-07-23 15:15 | 15.5089 | 75.312 | 14.7548 | 1.745 | 58.7144
2021-07-23 15:30 | 15.5112 | 75.484 | 14.7544 | 1.751 | 59.9215
2021-07-23 15:45 | 15.5069 | 75.659 | 14.7538 | 1.742 | 58.1176
2021-07-23 16:00 | 15.5074 | 75.832 | 14.7495 | 1.754 | 60.5318
2021-07-23 16:15 | 15.5025 | 75.832 | 14.7516 | 1.737 | 57.1327
2021-07-23 16:30 | 15.5031 | 76.006 | 14.7461 | 1.752 | 60.1245
2021-07-23 16:45 | 15.4997 | 76.006 | 14.7463 | 1.743 | 58.316
2021-07-23 17:00 | 15.4982 | 76.006 | 14.7458 | 1.741 | 57.9196
2021-07-23 17:15 | 15.5025 | 75.832 | 14.7482 | 1.745 | 58.7144
2021-07-23 17:30 | 15.5041 | 75.832 | 14.7521 | 1.74 | 57.7222
2021-07-23 17:45 | 15.5019 | 75.659 | 14.7487 | 1.743 | 58.316
2021-07-23 18:00 | 15.4996 | 75.484 | 14.7487 | 1.737 | 57.1327
2021-07-23 18:15 | 15.4958 | 75.312 | 14.7447 | 1.738 | 57.3287
2021-07-23 18:30 | 15.4984 | 75.139 | 14.7447 | 1.744 | 58.515
2021-07-23 18:45 | 15.4968 | 75.139 | 14.7447 | 1.74 | 57.7222
2021-07-23 19:00 | 15.4929 | 74.964 | 14.7405 | 1.741 | 57.9196
2021-07-23 19:15 | 15.4908 | 74.791 | 14.7413 | 1.734 | 56.5477
2021-07-23 19:30 | 15.4892 | 74.791 | 14.7384 | 1.737 | 57.1327
2021-07-23 19:45 | 15.4934 | 74.619 | 14.7389 | 1.745 | 58.7144
2021-07-23 20:00 | 15.4934 | 74.619 | 14.7392 | 1.745 | 58.7144
2021-07-23 20:15 | 15.4945 | 74.446 | 14.7363 | 1.754 | 60.5318
2021-07-23 20:30 | 15.4966 | 74.098 | 14.7364 | 1.758 | 61.3527
2021-07-23 20:45 | 15.4976 | 73.926 | 14.7331 | 1.768 | 63.4403
2021-07-23 21:00 | 15.4986 | 73.753 | 14.7305 | 1.777 | 65.3631
2021-07-23 21:15 | 15.499 | 73.407 | 14.7303 | 1.778 | 65.5794
2021-07-23 21:30 | 15.5 | 73.234 | 14.7315 | 1.778 | 65.5794
2021-07-23 21:45 | 15.4989 | 72.891 | 14.7284 | 1.782 | 66.4496
2021-07-23 22:00 | 15.4999 | 72.718 | 14.7326 | 1.775 | 64.9322
2021-07-23 22:15 | 15.496 | 72.545 | 14.7293 | 1.773 | 64.5033
2021-07-23 22:30 | 15.498 | 72.199 | 14.7305 | 1.775 | 64.9322
2021-07-23 22:45 | 15.4974 | 72.028 | 14.7284 | 1.778 | 65.5794
2021-07-23 23:00 | 15.4951 | 71.856 | 14.7287 | 1.772 | 64.2897
2021-07-23 23:15 | 15.4961 | 71.683 | 14.7232 | 1.787 | 67.5493
2021-07-23 23:30 | 15.4922 | 71.512 | 14.725 | 1.774 | 64.7175
2021-07-23 23:45 | 15.4899 | 71.339 | 14.7202 | 1.78 | 66.0135
2021-07-24 | 15.4844 | 71.168 | 14.7186 | 1.771 | 64.0766
2021-07-24 00:15 | 15.4828 | 71.168 | 14.7138 | 1.778 | 65.5794
2021-07-24 00:30 | 15.4821 | 70.995 | 14.7138 | 1.776 | 65.1474
2021-07-24 00:45 | 15.4781 | 70.824 | 14.7122 | 1.771 | 64.0766
2021-07-24 01:00 | 15.4742 | 70.651 | 14.7048 | 1.779 | 65.7962
2021-07-24 01:15 | 15.472 | 70.48 | 14.7041 | 1.776 | 65.1474
2021-07-24 01:30 | 15.4713 | 70.308 | 14.7032 | 1.776 | 65.1474
2021-07-24 01:45 | 15.4681 | 70.308 | 14.7016 | 1.772 | 64.2897
2021-07-24 02:00 | 15.4642 | 70.137 | 14.6959 | 1.776 | 65.1474
2021-07-24 02:15 | 15.4575 | 70.137 | 14.691 | 1.772 | 64.2897
2021-07-24 02:30 | 15.4536 | 69.964 | 14.6886 | 1.769 | 63.6519
2021-07-24 02:45 | 15.453 | 69.793 | 14.6868 | 1.771 | 64.0766
2021-07-24 03:00 | 15.4515 | 69.793 | 14.6901 | 1.76 | 61.7661
2021-07-24 03:15 | 15.4507 | 69.622 | 14.6893 | 1.76 | 61.7661
2021-07-24 03:30 | 15.4533 | 69.449 | 14.6926 | 1.759 | 61.5591
2021-07-24 03:45 | 15.4551 | 69.449 | 14.6944 | 1.759 | 61.5591
2021-07-24 04:00 | 15.4544 | 69.278 | 14.6959 | 1.753 | 60.3279
2021-07-24 04:15 | 15.4544 | 69.278 | 14.6951 | 1.755 | 60.7363
2021-07-24 04:30 | 15.4559 | 69.278 | 14.6952 | 1.759 | 61.5591
2021-07-24 04:45 | 15.457 | 69.107 | 14.6977 | 1.755 | 60.7363
2021-07-24 05:00 | 15.4546 | 68.934 | 14.6944 | 1.758 | 61.3527
2021-07-24 05:15 | 15.4564 | 68.934 | 14.6959 | 1.758 | 61.3527
2021-07-24 05:30 | 15.4541 | 68.763 | 14.6977 | 1.748 | 59.3157
2021-07-24 05:45 | 15.4523 | 68.763 | 14.6959 | 1.748 | 59.3157
2021-07-24 06:00 | 15.4533 | 68.592 | 14.6951 | 1.753 | 60.3279
2021-07-24 06:15 | 15.451 | 68.421 | 14.6944 | 1.749 | 59.5172
2021-07-24 06:30 | 15.4528 | 68.421 | 14.6951 | 1.751 | 59.9215
2021-07-24 06:45 | 15.452 | 68.248 | 14.6984 | 1.742 | 58.1176
2021-07-24 07:00 | 15.4536 | 68.248 | 14.6993 | 1.744 | 58.515
2021-07-24 07:15 | 15.4546 | 68.077 | 14.7035 | 1.736 | 56.9372
2021-07-24 07:30 | 15.458 | 68.077 | 14.71 | 1.729 | 55.5824
2021-07-24 07:45 | 15.4606 | 67.906 | 14.7091 | 1.737 | 57.1327
2021-07-24 08:00 | 15.4588 | 67.906 | 14.7115 | 1.727 | 55.1997
2021-07-24 08:15 | 15.4588 | 67.906 | 14.7129 | 1.724 | 54.6293
2021-07-24 08:30 | 15.4588 | 67.906 | 14.7135 | 1.723 | 54.4401
2021-07-24 08:45 | 15.4596 | 68.077 | 14.7141 | 1.723 | 54.4401
2021-07-24 09:00 | 15.4612 | 68.077 | 14.7152 | 1.724 | 54.6293
2021-07-24 09:15 | 15.4602 | 68.248 | 14.717 | 1.718 | 53.5013
2021-07-24 09:30 | 15.4586 | 68.248 | 14.7199 | 1.707 | 51.4778
2021-07-24 09:45 | 15.4575 | 68.421 | 14.7202 | 1.704 | 50.9358
2021-07-24 10:00 | 15.4559 | 68.421 | 14.7165 | 1.709 | 51.8415
2021-07-24 10:15 | 15.4549 | 68.592 | 14.718 | 1.704 | 50.9358
2021-07-24 10:30 | 15.4541 | 68.763 | 14.7181 | 1.701 | 50.3979
2021-07-24 10:45 | 15.4557 | 68.763 | 14.7209 | 1.699 | 50.0417
2021-07-24 11:00 | 15.4546 | 68.934 | 14.7228 | 1.692 | 48.8094
2021-07-24 11:15 | 15.4593 | 69.278 | 14.7202 | 1.709 | 51.8415
2021-07-24 11:30 | 15.4606 | 69.622 | 14.7225 | 1.706 | 51.2966
2021-07-24 11:45 | 15.4575 | 70.137 | 14.7255 | 1.692 | 48.8094
2021-07-24 12:00 | 15.4573 | 70.48 | 14.7258 | 1.691 | 48.6351
2021-07-24 12:15 | 15.4607 | 70.995 | 14.7212 | 1.71 | 52.024
2021-07-24 12:30 | 15.46 | 71.683 | 14.7221 | 1.707 | 51.4778
2021-07-24 12:45 | 15.4597 | 72.028 | 14.7196 | 1.712 | 52.3905
2021-07-24 13:00 | 15.4599 | 72.545 | 14.721 | 1.709 | 51.8415
2021-07-24 13:15 | 15.4644 | 72.891 | 14.718 | 1.726 | 55.0091
2021-07-24 13:30 | 15.4629 | 73.407 | 14.7158 | 1.728 | 55.3908
2021-07-24 13:45 | 15.4603 | 73.58 | 14.7192 | 1.714 | 52.7589
2021-07-24 14:00 | 15.4615 | 73.926 | 14.718 | 1.72 | 53.8754
2021-07-24 14:15 | 15.4628 | 74.271 | 14.7174 | 1.724 | 54.6293
2021-07-24 14:30 | 15.46 | 74.446 | 14.7163 | 1.721 | 54.0631
2021-07-24 14:45 | 15.459 | 74.619 | 14.7176 | 1.715 | 52.9438
2021-07-24 15:00 | 15.4617 | 74.964 | 14.7176 | 1.722 | 54.2514
2021-07-24 15:15 | 15.4651 | 74.964 | 14.7186 | 1.727 | 55.1997
2021-07-24 15:30 | 15.468 | 75.312 | 14.7151 | 1.742 | 58.1176
2021-07-24 15:45 | 15.4668 | 75.484 | 14.7186 | 1.731 | 55.9671
2021-07-24 16:00 | 15.4652 | 75.484 | 14.719 | 1.727 | 55.1997
2021-07-24 16:15 | 15.4757 | 75.659 | 14.7197 | 1.749 | 59.5172
2021-07-24 16:30 | 15.4691 | 75.659 | 14.7171 | 1.74 | 57.7222
2021-07-24 16:45 | 15.4686 | 75.484 | 14.7177 | 1.737 | 57.1327
2021-07-24 17:00 | 15.4662 | 75.312 | 14.7177 | 1.732 | 56.1601
2021-07-24 17:15 | 15.4696 | 75.312 | 14.7165 | 1.742 | 58.1176
2021-07-24 17:30 | 15.4722 | 75.139 | 14.7139 | 1.754 | 60.5318
2021-07-24 17:45 | 15.4722 | 75.139 | 14.7081 | 1.768 | 63.4403
2021-07-24 18:00 | 15.4716 | 74.964 | 14.7094 | 1.763 | 62.3901
2021-07-24 18:15 | 15.4678 | 74.791 | 14.708 | 1.758 | 61.3527
2021-07-24 18:30 | 15.4655 | 74.619 | 14.7049 | 1.76 | 61.7661
2021-07-24 18:45 | 15.4633 | 74.446 | 14.7044 | 1.756 | 60.9412
2021-07-24 19:00 | 15.4628 | 74.271 | 14.7012 | 1.762 | 62.1816
2021-07-24 19:15 | 15.466 | 74.271 | 14.7038 | 1.763 | 62.3901
2021-07-24 19:30 | 15.466 | 74.271 | 14.7041 | 1.762 | 62.1816
2021-07-24 19:45 | 15.4654 | 74.098 | 14.7051 | 1.759 | 61.5591
2021-07-24 20:00 | 15.4681 | 73.926 | 14.7068 | 1.761 | 61.9736
2021-07-24 20:15 | 15.4707 | 73.753 | 14.7078 | 1.765 | 62.8086
2021-07-24 20:30 | 15.4702 | 73.58 | 14.7045 | 1.771 | 64.0766
2021-07-24 20:45 | 15.4662 | 73.407 | 14.7061 | 1.758 | 61.3527
2021-07-24 21:00 | 15.4673 | 73.234 | 14.7038 | 1.766 | 63.0187
2021-07-24 21:15 | 15.4699 | 73.062 | 14.7031 | 1.774 | 64.7175
2021-07-24 21:30 | 15.4709 | 72.891 | 14.7047 | 1.772 | 64.2897
2021-07-24 21:45 | 15.4671 | 72.718 | 14.7031 | 1.767 | 63.2292
2021-07-24 22:00 | 15.4664 | 72.545 | 14.7047 | 1.762 | 62.1816
2021-07-24 22:15 | 15.4691 | 72.372 | 14.7047 | 1.768 | 63.4403
2021-07-24 22:30 | 15.4668 | 72.199 | 14.7038 | 1.765 | 62.8086
2021-07-24 22:45 | 15.4662 | 72.028 | 14.7038 | 1.763 | 62.3901
2021-07-24 23:00 | 15.4657 | 71.856 | 14.7004 | 1.77 | 63.864
2021-07-24 23:15 | 15.4623 | 71.856 | 14.7004 | 1.762 | 62.1816
2021-07-24 23:30 | 15.4617 | 71.683 | 14.6997 | 1.762 | 62.1816
2021-07-24 23:45 | 15.4628 | 71.512 | 14.6981 | 1.768 | 63.4403
2021-07-25 | 15.4604 | 71.339 | 14.699 | 1.761 | 61.9736
2021-07-25 00:15 | 15.4588 | 71.339 | 14.6983 | 1.759 | 61.5591
2021-07-25 00:30 | 15.4565 | 71.168 | 14.6949 | 1.761 | 61.9736
2021-07-25 00:45 | 15.4542 | 70.995 | 14.6933 | 1.759 | 61.5591
2021-07-25 01:00 | 15.4542 | 70.995 | 14.691 | 1.765 | 62.8086
2021-07-25 01:15 | 15.4503 | 70.824 | 14.6893 | 1.76 | 61.7661
2021-07-25 01:30 | 15.4448 | 70.651 | 14.6884 | 1.749 | 59.5172
2021-07-25 01:45 | 15.4398 | 70.651 | 14.6835 | 1.749 | 59.5172
2021-07-25 02:00 | 15.4398 | 70.651 | 14.6817 | 1.753 | 60.3279
2021-07-25 02:15 | 15.4343 | 70.48 | 14.6794 | 1.745 | 58.7144
2021-07-25 02:30 | 15.4343 | 70.48 | 14.6777 | 1.75 | 59.7191
2021-07-25 02:45 | 15.432 | 70.308 | 14.6784 | 1.742 | 58.1176
2021-07-25 03:00 | 15.4336 | 70.308 | 14.6777 | 1.748 | 59.3157
2021-07-25 03:15 | 15.4297 | 70.137 | 14.6777 | 1.739 | 57.5252
2021-07-25 03:30 | 15.4297 | 70.137 | 14.6745 | 1.746 | 58.9144
2021-07-25 03:45 | 15.4249 | 70.137 | 14.6745 | 1.735 | 56.7422
2021-07-25 04:00 | 15.4275 | 69.964 | 14.6761 | 1.737 | 57.1327
2021-07-25 04:15 | 15.4258 | 69.964 | 14.6711 | 1.745 | 58.7144
2021-07-25 04:30 | 15.4252 | 69.793 | 14.6727 | 1.74 | 57.7222
2021-07-25 04:45 | 15.4236 | 69.793 | 14.6745 | 1.732 | 56.1601
2021-07-25 05:00 | 15.4245 | 69.622 | 14.6768 | 1.729 | 55.5824
2021-07-25 05:15 | 15.4262 | 69.622 | 14.6745 | 1.738 | 57.3287
2021-07-25 05:30 | 15.4262 | 69.622 | 14.6777 | 1.731 | 55.9671
2021-07-25 05:45 | 15.4239 | 69.449 | 14.681 | 1.717 | 53.315
2021-07-25 06:00 | 15.4304 | 69.449 | 14.6829 | 1.728 | 55.3908
2021-07-25 06:15 | 15.4265 | 69.278 | 14.6839 | 1.717 | 53.315
2021-07-25 06:30 | 15.4298 | 69.278 | 14.6865 | 1.718 | 53.5013
2021-07-25 06:45 | 15.4348 | 69.278 | 14.6874 | 1.728 | 55.3908
2021-07-25 07:00 | 15.4356 | 69.107 | 14.6933 | 1.716 | 53.1291
2021-07-25 07:15 | 15.439 | 69.107 | 14.6942 | 1.722 | 54.2514
2021-07-25 07:30 | 15.4367 | 68.934 | 14.6926 | 1.72 | 53.8754
2021-07-25 07:45 | 15.4351 | 68.934 | 14.6935 | 1.714 | 52.7589
2021-07-25 08:00 | 15.4351 | 68.934 | 14.6925 | 1.717 | 53.315
2021-07-25 08:15 | 15.4367 | 68.934 | 14.6923 | 1.721 | 54.0631
2021-07-25 08:30 | 15.4361 | 68.763 | 14.6897 | 1.725 | 54.8189
2021-07-25 08:45 | 15.4311 | 68.763 | 14.6893 | 1.715 | 52.9438
2021-07-25 09:00 | 15.4311 | 68.763 | 14.692 | 1.709 | 51.8415
2021-07-25 09:15 | 15.4278 | 68.763 | 14.6935 | 1.698 | 49.8643
2021-07-25 09:30 | 15.4294 | 68.763 | 14.6899 | 1.71 | 52.024
2021-07-25 09:45 | 15.4268 | 68.934 | 14.6913 | 1.7 | 50.2196
2021-07-25 10:00 | 15.4259 | 69.107 | 14.6891 | 1.703 | 50.756
2021-07-25 10:15 | 15.4249 | 69.278 | 14.688 | 1.704 | 50.9358
2021-07-25 10:30 | 15.4223 | 69.449 | 14.6874 | 1.699 | 50.0417
2021-07-25 10:45 | 15.4197 | 69.622 | 14.6917 | 1.683 | 47.2577
2021-07-25 11:00 | 15.4169 | 69.793 | 14.693 | 1.674 | 45.7425
2021-07-25 11:15 | 15.4258 | 69.964 | 14.6923 | 1.696 | 49.5108
2021-07-25 11:30 | 15.4239 | 70.308 | 14.6917 | 1.693 | 48.984
2021-07-25 11:45 | 15.4235 | 70.651 | 14.692 | 1.691 | 48.6351
2021-07-25 12:00 | 15.4243 | 71.339 | 14.6903 | 1.697 | 49.6873
2021-07-25 12:15 | 15.423 | 71.856 | 14.6926 | 1.689 | 48.2881
2021-07-25 12:30 | 15.4281 | 72.372 | 14.692 | 1.702 | 50.5767
2021-07-25 12:45 | 15.4294 | 72.718 | 14.6913 | 1.707 | 51.4778
2021-07-25 13:00 | 15.428 | 73.234 | 14.6933 | 1.699 | 50.0417
2021-07-25 13:15 | 15.4275 | 73.58 | 14.6919 | 1.702 | 50.5767
2021-07-25 13:30 | 15.4303 | 73.926 | 14.6909 | 1.71 | 52.024
2021-07-25 13:45 | 15.4282 | 74.271 | 14.6906 | 1.706 | 51.2966
2021-07-25 14:00 | 15.4311 | 74.619 | 14.6867 | 1.722 | 54.2514
2021-07-25 14:15 | 15.43 | 74.791 | 14.6903 | 1.711 | 52.207
2021-07-25 14:30 | 15.4345 | 75.139 | 14.6867 | 1.73 | 55.7745
2021-07-25 14:45 | 15.4307 | 75.484 | 14.6857 | 1.724 | 54.6293
2021-07-25 15:00 | 15.433 | 75.659 | 14.687 | 1.726 | 55.0091
2021-07-25 15:15 | 15.4265 | 75.659 | 14.6887 | 1.707 | 51.4778
2021-07-25 15:30 | 15.4271 | 75.832 | 14.6838 | 1.72 | 53.8754
2021-07-25 15:45 | 15.4293 | 76.006 | 14.6817 | 1.73 | 55.7745
2021-07-25 16:00 | 15.4277 | 76.006 | 14.6801 | 1.73 | 55.7745
2021-07-25 16:15 | 15.4282 | 76.181 | 14.6803 | 1.731 | 55.9671
2021-07-25 16:30 | 15.4293 | 76.006 | 14.6787 | 1.737 | 57.1327
2021-07-25 16:45 | 15.4309 | 76.006 | 14.6772 | 1.744 | 58.515
2021-07-25 17:00 | 15.4293 | 76.006 | 14.68 | 1.734 | 56.5477
2021-07-25 17:15 | 15.4287 | 75.832 | 14.6787 | 1.735 | 56.7422
2021-07-25 17:30 | 15.4313 | 75.659 | 14.6765 | 1.746 | 58.9144
2021-07-25 17:45 | 15.4346 | 75.659 | 14.674 | 1.76 | 61.7661
2021-07-25 18:00 | 15.4325 | 75.484 | 14.6767 | 1.749 | 59.5172
2021-07-25 18:15 | 15.4335 | 75.312 | 14.6711 | 1.764 | 62.5991
2021-07-25 18:30 | 15.4345 | 75.139 | 14.6707 | 1.767 | 63.2292
2021-07-25 18:45 | 15.4307 | 74.964 | 14.6693 | 1.762 | 62.1816
2021-07-25 19:00 | 15.4317 | 74.791 | 14.6722 | 1.757 | 61.1467
2021-07-25 19:15 | 15.4311 | 74.619 | 14.67 | 1.761 | 61.9736
2021-07-25 19:30 | 15.4306 | 74.446 | 14.6709 | 1.757 | 61.1467
2021-07-25 19:45 | 15.4316 | 74.271 | 14.6719 | 1.757 | 61.1467
2021-07-25 20:00 | 15.4348 | 74.271 | 14.672 | 1.764 | 62.5991
2021-07-25 20:15 | 15.4359 | 74.098 | 14.6704 | 1.771 | 64.0766
2021-07-25 20:30 | 15.4352 | 73.926 | 14.6729 | 1.763 | 62.3901
2021-07-25 20:45 | 15.4364 | 73.753 | 14.6729 | 1.766 | 63.0187
2021-07-25 21:00 | 15.4374 | 73.58 | 14.6739 | 1.766 | 63.0187
2021-07-25 21:15 | 15.4345 | 73.234 | 14.6739 | 1.759 | 61.5591
2021-07-25 21:30 | 15.4355 | 73.062 | 14.6755 | 1.758 | 61.3527
2021-07-25 21:45 | 15.4349 | 72.891 | 14.6764 | 1.754 | 60.5318
2021-07-25 22:00 | 15.4385 | 72.545 | 14.6764 | 1.763 | 62.3901
2021-07-25 22:15 | 15.4429 | 72.372 | 14.6781 | 1.769 | 63.6519
2021-07-25 22:30 | 15.4406 | 72.199 | 14.6756 | 1.769 | 63.6519
2021-07-25 22:45 | 15.4406 | 72.199 | 14.679 | 1.761 | 61.9736
2021-07-25 23:00 | 15.4367 | 72.028 | 14.674 | 1.764 | 62.5991
2021-07-25 23:15 | 15.4377 | 71.856 | 14.6756 | 1.762 | 62.1816
2021-07-25 23:30 | 15.4329 | 71.856 | 14.67 | 1.764 | 62.5991
2021-07-25 23:45 | 15.429 | 71.683 | 14.67 | 1.755 | 60.7363
2021-07-26 | 15.4282 | 71.512 | 14.6684 | 1.757 | 61.1467
2021-07-26 00:15 | 15.4282 | 71.512 | 14.6684 | 1.757 | 61.1467
2021-07-26 00:30 | 15.4243 | 71.339 | 14.6667 | 1.752 | 60.1245
2021-07-26 00:45 | 15.4227 | 71.339 | 14.6651 | 1.752 | 60.1245
2021-07-26 01:00 | 15.4222 | 71.168 | 14.6651 | 1.751 | 59.9215
2021-07-26 01:15 | 15.4198 | 70.995 | 14.6617 | 1.753 | 60.3279
2021-07-26 01:30 | 15.4165 | 70.995 | 14.6584 | 1.753 | 60.3279
2021-07-26 01:45 | 15.4143 | 70.824 | 14.6568 | 1.752 | 60.1245
2021-07-26 02:00 | 15.4143 | 70.824 | 14.6568 | 1.752 | 60.1245
2021-07-26 02:15 | 15.4126 | 70.824 | 14.655 | 1.752 | 60.1245
2021-07-26 02:30 | 15.4104 | 70.651 | 14.6568 | 1.743 | 58.316
2021-07-26 02:45 | 15.4065 | 70.48 | 14.6517 | 1.745 | 58.7144
2021-07-26 03:00 | 15.4058 | 70.308 | 14.6517 | 1.743 | 58.316
2021-07-26 03:15 | 15.401 | 70.308 | 14.6501 | 1.736 | 56.9372
2021-07-26 03:30 | 15.4026 | 70.308 | 14.6501 | 1.74 | 57.7222
2021-07-26 03:45 | 15.3987 | 70.137 | 14.6478 | 1.736 | 56.9372
2021-07-26 04:00 | 15.3979 | 69.964 | 14.6478 | 1.734 | 56.5477
2021-07-26 04:15 | 15.3963 | 69.964 | 14.6437 | 1.74 | 57.7222
2021-07-26 04:30 | 15.394 | 69.793 | 14.6437 | 1.735 | 56.7422
2021-07-26 04:45 | 15.3908 | 69.793 | 14.642 | 1.731 | 55.9671
2021-07-26 05:00 | 15.3885 | 69.622 | 14.6437 | 1.722 | 54.2514
2021-07-26 05:15 | 15.3934 | 69.622 | 14.6413 | 1.739 | 57.5252
2021-07-26 05:30 | 15.395 | 69.622 | 14.6446 | 1.735 | 56.7422
2021-07-26 05:45 | 15.3927 | 69.449 | 14.6446 | 1.729 | 55.5824
2021-07-26 06:00 | 15.3927 | 69.449 | 14.6479 | 1.722 | 54.2514
2021-07-26 06:15 | 15.3921 | 69.278 | 14.6471 | 1.722 | 54.2514
2021-07-26 06:30 | 15.3955 | 69.278 | 14.6481 | 1.728 | 55.3908
2021-07-26 06:45 | 15.3971 | 69.278 | 14.6497 | 1.728 | 55.3908
2021-07-26 07:00 | 15.3981 | 69.107 | 14.6523 | 1.724 | 54.6293
2021-07-26 07:15 | 15.3981 | 69.107 | 14.6523 | 1.724 | 54.6293
2021-07-26 07:30 | 15.3931 | 69.107 | 14.6539 | 1.709 | 51.8415
2021-07-26 07:45 | 15.3974 | 68.934 | 14.6555 | 1.715 | 52.9438
2021-07-26 08:00 | 15.3974 | 68.934 | 14.6555 | 1.715 | 52.9438
2021-07-26 08:15 | 15.3974 | 68.934 | 14.6579 | 1.709 | 51.8415
2021-07-26 08:30 | 15.3968 | 68.763 | 14.6571 | 1.71 | 52.024
2021-07-26 08:45 | 15.3934 | 68.763 | 14.6561 | 1.705 | 51.116
2021-07-26 09:00 | 15.4016 | 68.763 | 14.6601 | 1.714 | 52.7589
2021-07-26 09:15 | 15.3984 | 68.763 | 14.6622 | 1.702 | 50.5767
2021-07-26 09:30 | 15.3989 | 68.934 | 14.661 | 1.706 | 51.2966
2021-07-26 09:45 | 15.4013 | 69.107 | 14.6632 | 1.706 | 51.2966
2021-07-26 10:00 | 15.4013 | 69.107 | 14.6642 | 1.704 | 50.9358
2021-07-26 10:15 | 15.402 | 69.278 | 14.6652 | 1.703 | 50.756
2021-07-26 10:30 | 15.3976 | 69.449 | 14.6656 | 1.692 | 48.8094
2021-07-26 10:45 | 15.3958 | 69.793 | 14.6648 | 1.69 | 48.4614
2021-07-26 11:00 | 15.3997 | 69.964 | 14.6661 | 1.696 | 49.5108
2021-07-26 11:15 | 15.401 | 70.308 | 14.6675 | 1.696 | 49.5108
2021-07-26 11:30 | 15.4016 | 70.48 | 14.6707 | 1.69 | 48.4614
2021-07-26 11:45 | 15.4045 | 70.824 | 14.6717 | 1.694 | 49.1592
2021-07-26 12:00 | 15.4069 | 71.512 | 14.6735 | 1.696 | 49.5108
2021-07-26 12:15 | 15.4105 | 72.028 | 14.6761 | 1.699 | 50.0417
2021-07-26 12:30 | 15.4107 | 72.545 | 14.6771 | 1.697 | 49.6873
2021-07-26 12:45 | 15.4169 | 72.891 | 14.6775 | 1.71 | 52.024
2021-07-26 13:00 | 15.4197 | 73.234 | 14.6771 | 1.718 | 53.5013
2021-07-26 13:15 | 15.4177 | 73.58 | 14.6751 | 1.718 | 53.5013
2021-07-26 13:30 | 15.4188 | 73.926 | 14.6781 | 1.713 | 52.5744
2021-07-26 13:45 | 15.4233 | 74.271 | 14.6787 | 1.723 | 54.4401
2021-07-26 14:00 | 15.4252 | 74.791 | 14.6803 | 1.723 | 54.4401
2021-07-26 14:15 | 15.4307 | 74.964 | 14.6813 | 1.734 | 56.5477
2021-07-26 14:30 | 15.4246 | 75.139 | 14.6813 | 1.72 | 53.8754
2021-07-26 14:45 | 15.4242 | 75.484 | 14.6788 | 1.725 | 54.8189
2021-07-26 15:00 | 15.4265 | 75.659 | 14.6778 | 1.732 | 56.1601
2021-07-26 15:15 | 15.4271 | 75.832 | 14.6781 | 1.733 | 56.3537
2021-07-26 15:30 | 15.4243 | 76.006 | 14.6781 | 1.727 | 55.1997
2021-07-26 15:45 | 15.4265 | 76.181 | 14.6771 | 1.734 | 56.5477
2021-07-26 16:00 | 15.4233 | 76.181 | 14.6754 | 1.731 | 55.9671
2021-07-26 16:15 | 15.4233 | 76.181 | 14.6797 | 1.721 | 54.0631
2021-07-26 16:30 | 15.4239 | 76.354 | 14.6756 | 1.731 | 55.9671
2021-07-26 16:45 | 15.4239 | 76.354 | 14.6772 | 1.728 | 55.3908
2021-07-26 17:00 | 15.4271 | 76.354 | 14.6797 | 1.729 | 55.5824
2021-07-26 17:15 | 15.4298 | 76.181 | 14.6752 | 1.746 | 58.9144
2021-07-26 17:30 | 15.4293 | 76.006 | 14.6738 | 1.748 | 59.3157
2021-07-26 17:45 | 15.4336 | 75.832 | 14.674 | 1.758 | 61.3527
2021-07-26 18:00 | 15.432 | 75.832 | 14.678 | 1.745 | 58.7144
2021-07-26 18:15 | 15.4313 | 75.659 | 14.6755 | 1.749 | 59.5172
2021-07-26 18:30 | 15.434 | 75.484 | 14.6769 | 1.752 | 60.1245
2021-07-26 18:45 | 15.4351 | 75.312 | 14.6771 | 1.754 | 60.5318
2021-07-26 19:00 | 15.4412 | 75.139 | 14.6756 | 1.771 | 64.0766
2021-07-26 19:15 | 15.4422 | 74.964 | 14.6749 | 1.775 | 64.9322
2021-07-26 19:30 | 15.4432 | 74.791 | 14.6816 | 1.762 | 62.1816
2021-07-26 19:45 | 15.4393 | 74.619 | 14.6809 | 1.755 | 60.7363
2021-07-26 20:00 | 15.442 | 74.446 | 14.6817 | 1.759 | 61.5591
2021-07-26 20:15 | 15.4397 | 74.271 | 14.6817 | 1.753 | 60.3279
2021-07-26 20:30 | 15.4441 | 74.098 | 14.681 | 1.765 | 62.8086
2021-07-26 20:45 | 15.4451 | 73.926 | 14.687 | 1.754 | 60.5318
2021-07-26 21:00 | 15.4445 | 73.753 | 14.6886 | 1.749 | 59.5172
2021-07-26 21:15 | 15.4416 | 73.407 | 14.687 | 1.745 | 58.7144
2021-07-26 21:30 | 15.4459 | 73.234 | 14.6886 | 1.752 | 60.1245
2021-07-26 21:45 | 15.4519 | 73.062 | 14.6886 | 1.766 | 63.0187
2021-07-26 22:00 | 15.4545 | 72.891 | 14.6886 | 1.772 | 64.2897
2021-07-26 22:15 | 15.4507 | 72.718 | 14.6926 | 1.753 | 60.3279
2021-07-26 22:30 | 15.4507 | 72.718 | 14.6942 | 1.75 | 59.7191
2021-07-26 22:45 | 15.4484 | 72.545 | 14.6901 | 1.754 | 60.5318
2021-07-26 23:00 | 15.4461 | 72.372 | 14.6935 | 1.741 | 57.9196
2021-07-26 23:15 | 15.4455 | 72.199 | 14.6928 | 1.741 | 57.9196
2021-07-26 23:30 | 15.4465 | 72.028 | 14.6912 | 1.747 | 59.1148
2021-07-26 23:45 | 15.4465 | 72.028 | 14.6862 | 1.758 | 61.3527
2021-07-27 | 15.4459 | 71.856 | 14.6935 | 1.74 | 57.7222
2021-07-27 00:15 | 15.4454 | 71.683 | 14.6926 | 1.741 | 57.9196
2021-07-27 00:30 | 15.447 | 71.683 | 14.69 | 1.75 | 59.7191
2021-07-27 00:45 | 15.448 | 71.512 | 14.6967 | 1.737 | 57.1327
2021-07-27 01:00 | 15.4464 | 71.512 | 14.6957 | 1.736 | 56.9372
2021-07-27 01:15 | 15.449 | 71.339 | 14.6941 | 1.746 | 58.9144
2021-07-27 01:30 | 15.4441 | 71.339 | 14.6941 | 1.734 | 56.5477
2021-07-27 01:45 | 15.4451 | 71.168 | 14.6964 | 1.731 | 55.9671
2021-07-27 02:00 | 15.4417 | 71.168 | 14.6915 | 1.735 | 56.7422
2021-07-27 02:15 | 15.4412 | 70.995 | 14.6932 | 1.73 | 55.7745
2021-07-27 02:30 | 15.4396 | 70.995 | 14.6915 | 1.73 | 55.7745
2021-07-27 02:45 | 15.4339 | 70.824 | 14.6865 | 1.728 | 55.3908
2021-07-27 03:00 | 15.4356 | 70.824 | 14.6899 | 1.724 | 54.6293
2021-07-27 03:15 | 15.4367 | 70.651 | 14.6849 | 1.738 | 57.3287
2021-07-27 03:30 | 15.4317 | 70.651 | 14.6865 | 1.723 | 54.4401
2021-07-27 03:45 | 15.4327 | 70.48 | 14.6865 | 1.725 | 54.8189
2021-07-27 04:00 | 15.431 | 70.48 | 14.6842 | 1.727 | 55.1997
2021-07-27 04:15 | 15.4327 | 70.48 | 14.6828 | 1.734 | 56.5477
2021-07-27 04:30 | 15.4304 | 70.308 | 14.6819 | 1.731 | 55.9671
2021-07-27 04:45 | 15.4255 | 70.308 | 14.6762 | 1.732 | 56.1601
2021-07-27 05:00 | 15.4232 | 70.137 | 14.6762 | 1.727 | 55.1997
2021-07-27 05:15 | 15.4249 | 70.137 | 14.6845 | 1.712 | 52.3905
2021-07-27 05:30 | 15.4258 | 69.964 | 14.6796 | 1.725 | 54.8189
2021-07-27 05:45 | 15.4258 | 69.964 | 14.6762 | 1.733 | 56.3537
2021-07-27 06:00 | 15.4236 | 69.793 | 14.6852 | 1.707 | 51.4778
2021-07-27 06:15 | 15.4236 | 69.793 | 14.6836 | 1.711 | 52.207
2021-07-27 06:30 | 15.4197 | 69.622 | 14.6777 | 1.715 | 52.9438
2021-07-27 06:45 | 15.4343 | 69.622 | 14.6797 | 1.745 | 58.7144
2021-07-27 07:00 | 15.4311 | 69.622 | 14.6915 | 1.71 | 52.024
2021-07-27 07:15 | 15.4387 | 69.449 | 14.6923 | 1.725 | 54.8189
2021-07-27 07:30 | 15.4364 | 69.278 | 14.6867 | 1.733 | 56.3537
2021-07-27 07:45 | 15.4348 | 69.278 | 14.6916 | 1.718 | 53.5013
2021-07-27 08:00 | 15.433 | 69.278 | 14.6891 | 1.72 | 53.8754
2021-07-27 08:15 | 15.438 | 69.278 | 14.6988 | 1.709 | 51.8415
2021-07-27 08:30 | 15.4422 | 69.107 | 14.7003 | 1.715 | 52.9438
2021-07-27 08:45 | 15.4439 | 69.107 | 14.7071 | 1.703 | 50.756
2021-07-27 09:00 | 15.4471 | 69.107 | 14.712 | 1.699 | 50.0417
2021-07-27 09:15 | 15.4481 | 68.934 | 14.7086 | 1.71 | 52.024
2021-07-27 09:30 | 15.4546 | 68.934 | 14.7118 | 1.717 | 53.315
2021-07-27 09:45 | 15.4515 | 68.934 | 14.7151 | 1.702 | 50.5767
2021-07-27 10:00 | 15.4481 | 68.934 | 14.7141 | 1.697 | 49.6873
2021-07-27 10:15 | 15.4515 | 68.934 | 14.7106 | 1.713 | 52.5744
2021-07-27 10:30 | 15.4515 | 68.934 | 14.7131 | 1.707 | 51.4778
2021-07-27 10:45 | 15.4507 | 68.763 | 14.717 | 1.696 | 49.5108
2021-07-27 11:00 | 15.4573 | 68.763 | 14.721 | 1.702 | 50.5767
2021-07-27 11:15 | 15.4606 | 68.763 | 14.7244 | 1.702 | 50.5767
2021-07-27 11:30 | 15.4622 | 68.763 | 14.7277 | 1.698 | 49.8643
2021-07-27 11:45 | 15.4622 | 68.763 | 14.726 | 1.702 | 50.5767
2021-07-27 12:00 | 15.4622 | 68.763 | 14.73 | 1.692 | 48.8094
2021-07-27 12:15 | 15.4622 | 68.763 | 14.7299 | 1.693 | 48.984
2021-07-27 12:30 | 15.4632 | 68.592 | 14.7296 | 1.696 | 49.5108
2021-07-27 12:45 | 15.4606 | 68.763 | 14.7251 | 1.7 | 50.2196
2021-07-27 13:00 | 15.4622 | 68.763 | 14.7276 | 1.698 | 49.8643
2021-07-27 13:15 | 15.4612 | 68.934 | 14.7277 | 1.696 | 49.5108
2021-07-27 13:30 | 15.4629 | 68.934 | 14.7312 | 1.692 | 48.8094
2021-07-27 13:45 | 15.4645 | 68.934 | 14.7284 | 1.702 | 50.5767
2021-07-27 14:00 | 15.4619 | 69.107 | 14.7321 | 1.687 | 47.9428
2021-07-27 14:15 | 15.4619 | 69.107 | 14.7308 | 1.69 | 48.4614
2021-07-27 14:30 | 15.4642 | 69.278 | 14.7313 | 1.694 | 49.1592
2021-07-27 14:45 | 15.4625 | 69.278 | 14.7331 | 1.686 | 47.7709
2021-07-27 15:00 | 15.4616 | 69.449 | 14.7293 | 1.693 | 48.984
2021-07-27 15:15 | 15.4648 | 69.449 | 14.7289 | 1.701 | 50.3979
2021-07-27 15:30 | 15.4622 | 69.622 | 14.7306 | 1.691 | 48.6351
2021-07-27 15:45 | 15.4638 | 69.622 | 14.7297 | 1.697 | 49.6873
2021-07-27 16:00 | 15.4629 | 69.793 | 14.7328 | 1.688 | 48.1152
2021-07-27 16:15 | 15.4629 | 69.793 | 14.7318 | 1.69 | 48.4614
2021-07-27 16:30 | 15.4661 | 69.793 | 14.7318 | 1.698 | 49.8643
2021-07-27 16:45 | 15.4645 | 69.793 | 14.7308 | 1.696 | 49.5108
2021-07-27 17:00 | 15.4629 | 69.793 | 14.7261 | 1.703 | 50.756
2021-07-27 17:15 | 15.4629 | 69.793 | 14.7254 | 1.705 | 51.116
2021-07-27 17:30 | 15.4596 | 69.793 | 14.7247 | 1.699 | 50.0417
2021-07-27 17:45 | 15.4612 | 69.793 | 14.726 | 1.7 | 50.2196
2021-07-27 18:00 | 15.4629 | 69.793 | 14.7237 | 1.709 | 51.8415
2021-07-27 18:15 | 15.4629 | 69.793 | 14.7263 | 1.703 | 50.756
2021-07-27 18:30 | 15.4678 | 69.793 | 14.7239 | 1.72 | 53.8754
2021-07-27 18:45 | 15.4645 | 69.793 | 14.7289 | 1.701 | 50.3979
2021-07-27 19:00 | 15.4661 | 69.793 | 14.7293 | 1.703 | 50.756
2021-07-27 19:15 | 15.471 | 69.793 | 14.7289 | 1.716 | 53.1291
2021-07-27 19:30 | 15.4671 | 69.622 | 14.7273 | 1.71 | 52.024
2021-07-27 19:45 | 15.4655 | 69.622 | 14.7248 | 1.712 | 52.3905
2021-07-27 20:00 | 15.4638 | 69.622 | 14.7248 | 1.708 | 51.6594
2021-07-27 20:15 | 15.4648 | 69.449 | 14.7248 | 1.711 | 52.207
2021-07-27 20:30 | 15.4632 | 69.449 | 14.7248 | 1.707 | 51.4778
2021-07-27 20:45 | 15.4665 | 69.449 | 14.7255 | 1.713 | 52.5744
2021-07-27 21:00 | 15.4642 | 69.278 | 14.7232 | 1.713 | 52.5744
2021-07-27 21:15 | 15.4658 | 69.278 | 14.7241 | 1.715 | 52.9438
2021-07-27 21:30 | 15.4652 | 69.107 | 14.7225 | 1.717 | 53.315
2021-07-27 21:45 | 15.4661 | 68.934 | 14.7235 | 1.717 | 53.315
2021-07-27 22:00 | 15.4612 | 68.934 | 14.7202 | 1.713 | 52.5744
2021-07-27 22:15 | 15.4622 | 68.763 | 14.7244 | 1.706 | 51.2966
2021-07-27 22:30 | 15.4632 | 68.592 | 14.7244 | 1.708 | 51.6594
2021-07-27 22:45 | 15.4632 | 68.592 | 14.721 | 1.716 | 53.1291
2021-07-27 23:00 | 15.4609 | 68.421 | 14.7228 | 1.706 | 51.2966
2021-07-27 23:15 | 15.4609 | 68.421 | 14.7187 | 1.716 | 53.1291
2021-07-27 23:30 | 15.4586 | 68.248 | 14.7221 | 1.702 | 50.5767
2021-07-27 23:45 | 15.457 | 68.248 | 14.7221 | 1.699 | 50.0417
2021-07-28 | 15.4596 | 68.077 | 14.7203 | 1.709 | 51.8415
2021-07-28 00:15 | 15.4596 | 68.077 | 14.7237 | 1.701 | 50.3979
2021-07-28 00:30 | 15.4628 | 68.077 | 14.7229 | 1.71 | 52.024
2021-07-28 00:45 | 15.4588 | 67.906 | 14.7238 | 1.699 | 50.0417
2021-07-28 01:00 | 15.4588 | 67.906 | 14.7181 | 1.712 | 52.3905
2021-07-28 01:15 | 15.4583 | 67.735 | 14.7181 | 1.711 | 52.207
2021-07-28 01:30 | 15.4583 | 67.735 | 14.7222 | 1.701 | 50.3979
2021-07-28 01:45 | 15.4559 | 67.564 | 14.7222 | 1.696 | 49.5108
2021-07-28 02:00 | 15.4526 | 67.564 | 14.7165 | 1.701 | 50.3979
2021-07-28 02:15 | 15.4494 | 67.564 | 14.7165 | 1.694 | 49.1592
2021-07-28 02:30 | 15.4487 | 67.392 | 14.7167 | 1.692 | 48.8094
2021-07-28 02:45 | 15.4503 | 67.392 | 14.7142 | 1.701 | 50.3979
2021-07-28 03:00 | 15.4487 | 67.392 | 14.7152 | 1.695 | 49.3347
2021-07-28 03:15 | 15.448 | 67.221 | 14.7154 | 1.693 | 48.984
2021-07-28 03:30 | 15.4448 | 67.221 | 14.7122 | 1.693 | 48.984
2021-07-28 03:45 | 15.4441 | 67.05 | 14.7141 | 1.687 | 47.9428
2021-07-28 04:00 | 15.4441 | 67.05 | 14.7091 | 1.698 | 49.8643
2021-07-28 04:15 | 15.4441 | 67.05 | 14.7134 | 1.689 | 48.2881
2021-07-28 04:30 | 15.4433 | 66.879 | 14.711 | 1.692 | 48.8094
2021-07-28 04:45 | 15.4401 | 66.879 | 14.7126 | 1.681 | 46.9179
2021-07-28 05:00 | 15.4417 | 66.879 | 14.7119 | 1.687 | 47.9428
2021-07-28 05:15 | 15.441 | 66.708 | 14.7142 | 1.68 | 46.7486
2021-07-28 05:30 | 15.4443 | 66.708 | 14.7142 | 1.687 | 47.9428
2021-07-28 05:45 | 15.441 | 66.708 | 14.7134 | 1.682 | 47.0876
2021-07-28 06:00 | 15.441 | 66.708 | 14.7167 | 1.674 | 45.7425
2021-07-28 06:15 | 15.442 | 66.537 | 14.7142 | 1.682 | 47.0876
2021-07-28 06:30 | 15.4436 | 66.537 | 14.7123 | 1.69 | 48.4614
2021-07-28 06:45 | 15.447 | 66.537 | 14.7173 | 1.686 | 47.7709
2021-07-28 07:00 | 15.4436 | 66.537 | 14.7189 | 1.675 | 45.9091
2021-07-28 07:15 | 15.4452 | 66.537 | 14.718 | 1.681 | 46.9179
2021-07-28 07:30 | 15.447 | 66.537 | 14.721 | 1.678 | 46.4115
2021-07-28 07:45 | 15.4485 | 66.537 | 14.7208 | 1.682 | 47.0876
2021-07-28 08:00 | 15.447 | 66.537 | 14.7221 | 1.675 | 45.9091
2021-07-28 08:15 | 15.4501 | 66.537 | 14.7255 | 1.675 | 45.9091
2021-07-28 08:30 | 15.4493 | 66.708 | 14.7258 | 1.672 | 45.4106
2021-07-28 08:45 | 15.4499 | 66.879 | 14.7276 | 1.669 | 44.9162
2021-07-28 09:00 | 15.4474 | 67.05 | 14.7313 | 1.655 | 42.6607
2021-07-28 09:15 | 15.4506 | 67.05 | 14.7348 | 1.654 | 42.5028
2021-07-28 09:30 | 15.4513 | 67.221 | 14.7341 | 1.658 | 43.1369
2021-07-28 09:45 | 15.4503 | 67.392 | 14.7344 | 1.655 | 42.6607
2021-07-28 10:00 | 15.4494 | 67.564 | 14.7337 | 1.654 | 42.5028
2021-07-28 10:15 | 15.4484 | 67.735 | 14.7347 | 1.65 | 41.8756
2021-07-28 10:30 | 15.4513 | 68.077 | 14.7354 | 1.655 | 42.6607
2021-07-28 10:45 | 15.4497 | 68.077 | 14.7334 | 1.656 | 42.819
2021-07-28 11:00 | 15.4504 | 68.248 | 14.7338 | 1.656 | 42.819
2021-07-28 11:15 | 15.4533 | 68.592 | 14.7364 | 1.657 | 42.9777
2021-07-28 11:30 | 15.4504 | 69.107 | 14.7348 | 1.654 | 42.5028
2021-07-28 11:45 | 15.453 | 69.793 | 14.7353 | 1.659 | 43.2965
2021-07-28 12:00 | 15.4549 | 70.308 | 14.7331 | 1.669 | 44.9162
2021-07-28 12:15 | 15.4568 | 70.824 | 14.7363 | 1.666 | 44.4257
2021-07-28 12:30 | 15.4594 | 71.512 | 14.7361 | 1.673 | 45.5763
2021-07-28 12:45 | 15.4554 | 72.199 | 14.7398 | 1.655 | 42.6607
2021-07-28 13:00 | 15.4567 | 72.545 | 14.7421 | 1.653 | 42.3454
2021-07-28 13:15 | 15.4578 | 72.891 | 14.7416 | 1.656 | 42.819
2021-07-28 13:30 | 15.4587 | 73.58 | 14.7405 | 1.661 | 43.6169
2021-07-28 13:45 | 15.4593 | 73.753 | 14.7393 | 1.665 | 44.2631
2021-07-28 14:00 | 15.461 | 74.271 | 14.736 | 1.677 | 46.2435
2021-07-28 14:15 | 15.4629 | 74.791 | 14.7338 | 1.687 | 47.9428
2021-07-28 14:30 | 15.4646 | 75.312 | 14.7344 | 1.69 | 48.4614
2021-07-28 14:45 | 15.4642 | 75.659 | 14.7355 | 1.686 | 47.7709
2021-07-28 15:00 | 15.4654 | 76.006 | 14.7334 | 1.694 | 49.1592
2021-07-28 15:15 | 15.4594 | 76.181 | 14.7338 | 1.679 | 46.5798
2021-07-28 15:30 | 15.4583 | 76.354 | 14.7306 | 1.684 | 47.4283
2021-07-28 15:45 | 15.4562 | 76.703 | 14.7316 | 1.677 | 46.2435
2021-07-28 16:00 | 15.4567 | 76.876 | 14.7289 | 1.684 | 47.4283
2021-07-28 16:15 | 15.4557 | 77.05 | 14.7261 | 1.688 | 48.1152
2021-07-28 16:30 | 15.4562 | 77.225 | 14.7267 | 1.688 | 48.1152
2021-07-28 16:45 | 15.4568 | 77.4 | 14.7238 | 1.696 | 49.5108
2021-07-28 17:00 | 15.4602 | 77.4 | 14.7266 | 1.698 | 49.8643
2021-07-28 17:15 | 15.4602 | 77.4 | 14.7245 | 1.703 | 50.756
2021-07-28 17:30 | 15.4602 | 77.4 | 14.7277 | 1.695 | 49.3347
2021-07-28 17:45 | 15.4578 | 77.225 | 14.727 | 1.691 | 48.6351
2021-07-28 18:00 | 15.4578 | 77.225 | 14.7252 | 1.695 | 49.3347
2021-07-28 18:15 | 15.4578 | 77.225 | 14.7222 | 1.702 | 50.5767
2021-07-28 18:30 | 15.4557 | 77.05 | 14.7215 | 1.699 | 50.0417
2021-07-28 18:45 | 15.4557 | 77.05 | 14.7206 | 1.701 | 50.3979
2021-07-28 19:00 | 15.4567 | 76.876 | 14.7184 | 1.708 | 51.6594
2021-07-28 19:15 | 15.4567 | 76.876 | 14.7147 | 1.717 | 53.315
2021-07-28 19:30 | 15.4562 | 76.703 | 14.7152 | 1.715 | 52.9438
2021-07-28 19:45 | 15.4573 | 76.528 | 14.7116 | 1.725 | 54.8189
2021-07-28 20:00 | 15.4551 | 76.354 | 14.7122 | 1.719 | 53.6881
2021-07-28 20:15 | 15.462 | 76.006 | 14.711 | 1.738 | 57.3287
2021-07-28 20:30 | 15.4599 | 75.832 | 14.7112 | 1.732 | 56.1601
2021-07-28 20:45 | 15.4625 | 75.659 | 14.7102 | 1.741 | 57.9196
2021-07-28 21:00 | 15.4597 | 75.312 | 14.709 | 1.737 | 57.1327
2021-07-28 21:15 | 15.4602 | 74.964 | 14.7091 | 1.737 | 57.1327
2021-07-28 21:30 | 15.4612 | 74.791 | 14.7103 | 1.737 | 57.1327
2021-07-28 21:45 | 15.4616 | 74.446 | 14.7129 | 1.732 | 56.1601
2021-07-28 22:00 | 15.4638 | 74.098 | 14.709 | 1.746 | 58.9144
2021-07-28 22:15 | 15.4625 | 73.753 | 14.7109 | 1.739 | 57.5252
2021-07-28 22:30 | 15.4636 | 73.58 | 14.7102 | 1.743 | 58.316
2021-07-28 22:45 | 15.4607 | 73.234 | 14.7077 | 1.742 | 58.1176
2021-07-28 23:00 | 15.4568 | 73.062 | 14.7044 | 1.74 | 57.7222
2021-07-28 23:15 | 15.4594 | 72.891 | 14.706 | 1.743 | 58.316
2021-07-28 23:30 | 15.4573 | 72.718 | 14.707 | 1.735 | 56.7422
2021-07-28 23:45 | 15.4567 | 72.545 | 14.707 | 1.734 | 56.5477
2021-07-29 | 15.4559 | 72.372 | 14.7061 | 1.734 | 56.5477
2021-07-29 00:15 | 15.4554 | 72.199 | 14.7061 | 1.733 | 56.3537
2021-07-29 00:30 | 15.453 | 72.028 | 14.707 | 1.725 | 54.8189
2021-07-29 00:45 | 15.4548 | 72.028 | 14.7004 | 1.744 | 58.515
2021-07-29 01:00 | 15.4493 | 71.856 | 14.6997 | 1.733 | 56.3537
2021-07-29 01:15 | 15.447 | 71.683 | 14.699 | 1.73 | 55.7745
2021-07-29 01:30 | 15.4485 | 71.683 | 14.6965 | 1.739 | 57.5252
2021-07-29 01:45 | 15.4464 | 71.512 | 14.6948 | 1.738 | 57.3287
2021-07-29 02:00 | 15.4464 | 71.512 | 14.6932 | 1.742 | 58.1176
2021-07-29 02:15 | 15.4407 | 71.339 | 14.6932 | 1.729 | 55.5824
2021-07-29 02:30 | 15.4407 | 71.339 | 14.6907 | 1.734 | 56.5477
2021-07-29 02:45 | 15.4417 | 71.168 | 14.69 | 1.738 | 57.3287
2021-07-29 03:00 | 15.4396 | 70.995 | 14.6883 | 1.737 | 57.1327
2021-07-29 03:15 | 15.4443 | 70.995 | 14.6883 | 1.748 | 59.3157
2021-07-29 03:30 | 15.4406 | 70.824 | 14.6875 | 1.741 | 57.9196
2021-07-29 03:45 | 15.4372 | 70.824 | 14.6851 | 1.739 | 57.5252
2021-07-29 04:00 | 15.4333 | 70.651 | 14.6843 | 1.732 | 56.1601
2021-07-29 04:15 | 15.4349 | 70.651 | 14.6835 | 1.737 | 57.1327
2021-07-29 04:30 | 15.4343 | 70.48 | 14.6851 | 1.732 | 56.1601
2021-07-29 04:45 | 15.4327 | 70.48 | 14.6835 | 1.732 | 56.1601
2021-07-29 05:00 | 15.4327 | 70.48 | 14.6835 | 1.732 | 56.1601
2021-07-29 05:15 | 15.4288 | 70.308 | 14.6835 | 1.723 | 54.4401
2021-07-29 05:30 | 15.4297 | 70.137 | 14.6819 | 1.729 | 55.5824
2021-07-29 05:45 | 15.4314 | 70.137 | 14.6835 | 1.729 | 55.5824
2021-07-29 06:00 | 15.4325 | 69.964 | 14.6835 | 1.732 | 56.1601
2021-07-29 06:15 | 15.4307 | 69.964 | 14.6851 | 1.724 | 54.6293
2021-07-29 06:30 | 15.4268 | 69.793 | 14.6826 | 1.721 | 54.0631
2021-07-29 06:45 | 15.4284 | 69.793 | 14.6826 | 1.724 | 54.6293
2021-07-29 07:00 | 15.4278 | 69.622 | 14.6851 | 1.717 | 53.315
2021-07-29 07:15 | 15.4294 | 69.622 | 14.6835 | 1.725 | 54.8189
2021-07-29 07:30 | 15.4278 | 69.622 | 14.6842 | 1.719 | 53.6881
2021-07-29 07:45 | 15.4262 | 69.622 | 14.6842 | 1.715 | 52.9438
2021-07-29 08:00 | 15.4245 | 69.622 | 14.6841 | 1.712 | 52.3905
2021-07-29 08:15 | 15.4262 | 69.622 | 14.6864 | 1.71 | 52.024
2021-07-29 08:30 | 15.4252 | 69.793 | 14.6854 | 1.71 | 52.024
2021-07-29 08:45 | 15.4252 | 69.793 | 14.6868 | 1.707 | 51.4778
2021-07-29 09:00 | 15.4275 | 69.964 | 14.6872 | 1.712 | 52.3905
2021-07-29 09:15 | 15.4242 | 69.964 | 14.6867 | 1.705 | 51.116
2021-07-29 09:30 | 15.42 | 70.137 | 14.6871 | 1.694 | 49.1592
2021-07-29 09:45 | 15.4232 | 70.137 | 14.6897 | 1.696 | 49.5108
2021-07-29 10:00 | 15.4216 | 70.137 | 14.6894 | 1.693 | 48.984
2021-07-29 10:15 | 15.4229 | 70.48 | 14.6881 | 1.699 | 50.0417
2021-07-29 10:30 | 15.4211 | 70.48 | 14.6867 | 1.698 | 49.8643
2021-07-29 10:45 | 15.4203 | 70.651 | 14.6884 | 1.692 | 48.8094
2021-07-29 11:00 | 15.4159 | 70.824 | 14.6877 | 1.684 | 47.4283
2021-07-29 11:15 | 15.4198 | 70.995 | 14.6867 | 1.695 | 49.3347
2021-07-29 11:30 | 15.4185 | 71.512 | 14.6883 | 1.689 | 48.2881
2021-07-29 11:45 | 15.4187 | 72.028 | 14.6855 | 1.696 | 49.5108
2021-07-29 12:00 | 15.4156 | 72.545 | 14.688 | 1.683 | 47.2577
2021-07-29 12:15 | 15.4158 | 73.062 | 14.6843 | 1.692 | 48.8094
2021-07-29 12:30 | 15.42 | 73.753 | 14.6851 | 1.7 | 50.2196
2021-07-29 12:45 | 15.4168 | 74.271 | 14.6854 | 1.692 | 48.8094
2021-07-29 13:00 | 15.4185 | 74.791 | 14.6884 | 1.689 | 48.2881
2021-07-29 13:15 | 15.4181 | 75.139 | 14.6896 | 1.686 | 47.7709
2021-07-29 13:30 | 15.4198 | 75.659 | 14.6883 | 1.693 | 48.984
2021-07-29 13:45 | 15.4178 | 76.006 | 14.6883 | 1.688 | 48.1152
2021-07-29 14:00 | 15.4195 | 76.528 | 14.6891 | 1.69 | 48.4614
2021-07-29 14:15 | 15.4251 | 76.703 | 14.689 | 1.703 | 50.756
2021-07-29 14:30 | 15.4213 | 77.05 | 14.6868 | 1.7 | 50.2196
2021-07-29 14:45 | 15.4256 | 77.4 | 14.6839 | 1.717 | 53.315
2021-07-29 15:00 | 15.4246 | 77.574 | 14.6868 | 1.708 | 51.6594
2021-07-29 15:15 | 15.4251 | 77.749 | 14.689 | 1.704 | 50.9358
2021-07-29 15:30 | 15.4256 | 77.923 | 14.6858 | 1.712 | 52.3905
2021-07-29 15:45 | 15.4278 | 78.098 | 14.6874 | 1.714 | 52.7589
2021-07-29 16:00 | 15.4246 | 78.098 | 14.6897 | 1.701 | 50.3979
2021-07-29 16:15 | 15.4252 | 78.274 | 14.6858 | 1.711 | 52.207
2021-07-29 16:30 | 15.424 | 78.449 | 14.6878 | 1.704 | 50.9358
2021-07-29 16:45 | 15.4258 | 78.449 | 14.6867 | 1.711 | 52.207
2021-07-29 17:00 | 15.4274 | 78.449 | 14.6883 | 1.711 | 52.207
2021-07-29 17:15 | 15.4219 | 78.274 | 14.6909 | 1.692 | 48.8094
2021-07-29 17:30 | 15.4268 | 78.274 | 14.6933 | 1.698 | 49.8643
2021-07-29 17:45 | 15.4246 | 78.098 | 14.69 | 1.7 | 50.2196
2021-07-29 18:00 | 15.429 | 77.923 | 14.6932 | 1.703 | 50.756
2021-07-29 18:15 | 15.4268 | 77.749 | 14.6891 | 1.707 | 51.4778
2021-07-29 18:30 | 15.4268 | 77.749 | 14.6875 | 1.711 | 52.207
2021-07-29 18:45 | 15.4262 | 77.574 | 14.6854 | 1.715 | 52.9438
2021-07-29 19:00 | 15.4272 | 77.4 | 14.6822 | 1.724 | 54.6293
2021-07-29 19:15 | 15.4284 | 77.225 | 14.6794 | 1.733 | 56.3537
2021-07-29 19:30 | 15.431 | 77.05 | 14.6839 | 1.729 | 55.5824
2021-07-29 19:45 | 15.4338 | 76.876 | 14.6849 | 1.733 | 56.3537
2021-07-29 20:00 | 15.4316 | 76.703 | 14.6822 | 1.734 | 56.5477
2021-07-29 20:15 | 15.4342 | 76.528 | 14.6825 | 1.74 | 57.7222
2021-07-29 20:30 | 15.4348 | 76.181 | 14.6819 | 1.742 | 58.1176
2021-07-29 20:45 | 15.4313 | 75.659 | 14.6803 | 1.738 | 57.3287
2021-07-29 21:00 | 15.4368 | 75.312 | 14.6829 | 1.744 | 58.515
2021-07-29 21:15 | 15.4388 | 74.964 | 14.6854 | 1.743 | 58.316
2021-07-29 21:30 | 15.4416 | 74.791 | 14.6854 | 1.75 | 59.7191
2021-07-29 21:45 | 15.4403 | 74.446 | 14.6862 | 1.744 | 58.515
2021-07-29 22:00 | 15.4435 | 73.926 | 14.6872 | 1.749 | 59.5172
2021-07-29 22:15 | 15.4471 | 73.58 | 14.6888 | 1.754 | 60.5318
2021-07-29 22:30 | 15.4459 | 73.234 | 14.6848 | 1.761 | 61.9736
2021-07-29 22:45 | 15.4438 | 73.062 | 14.6848 | 1.755 | 60.7363
2021-07-29 23:00 | 15.4398 | 72.891 | 14.683 | 1.75 | 59.7191
2021-07-29 23:15 | 15.4385 | 72.545 | 14.6807 | 1.753 | 60.3279
2021-07-29 23:30 | 15.4354 | 72.545 | 14.6807 | 1.745 | 58.7144
2021-07-29 23:45 | 15.4314 | 72.372 | 14.6823 | 1.733 | 56.3537
2021-07-30 | 15.4309 | 72.199 | 14.6839 | 1.727 | 55.1997
2021-07-30 00:15 | 15.4309 | 72.199 | 14.6807 | 1.735 | 56.7422
2021-07-30 00:30 | 15.4319 | 72.028 | 14.679 | 1.741 | 57.9196
2021-07-30 00:45 | 15.428 | 71.856 | 14.6798 | 1.73 | 55.7745
2021-07-30 01:00 | 15.429 | 71.683 | 14.6806 | 1.731 | 55.9671
2021-07-30 01:15 | 15.4251 | 71.512 | 14.6756 | 1.733 | 56.3537
2021-07-30 01:30 | 15.4266 | 71.512 | 14.673 | 1.743 | 58.316
2021-07-30 01:45 | 15.4211 | 71.339 | 14.6706 | 1.736 | 56.9372
2021-07-30 02:00 | 15.4178 | 71.339 | 14.6729 | 1.723 | 54.4401
2021-07-30 02:15 | 15.4156 | 71.168 | 14.6697 | 1.725 | 54.8189
2021-07-30 02:30 | 15.4123 | 71.168 | 14.6646 | 1.729 | 55.5824
2021-07-30 02:45 | 15.4084 | 70.995 | 14.6639 | 1.721 | 54.0631
2021-07-30 03:00 | 15.4078 | 70.824 | 14.663 | 1.722 | 54.2514
2021-07-30 03:15 | 15.4061 | 70.824 | 14.6623 | 1.72 | 53.8754
2021-07-30 03:30 | 15.4055 | 70.651 | 14.6582 | 1.728 | 55.3908
2021-07-30 03:45 | 15.4 | 70.48 | 14.659 | 1.713 | 52.5744
2021-07-30 04:00 | 15.3982 | 70.48 | 14.6533 | 1.722 | 54.2514
2021-07-30 04:15 | 15.3976 | 70.308 | 14.6533 | 1.721 | 54.0631
2021-07-30 04:30 | 15.3992 | 70.308 | 14.6524 | 1.727 | 55.1997
2021-07-30 04:45 | 15.3921 | 70.137 | 14.6542 | 1.706 | 51.2966
2021-07-30 05:00 | 15.3898 | 69.964 | 14.6517 | 1.706 | 51.2966
2021-07-30 05:15 | 15.3914 | 69.964 | 14.6484 | 1.718 | 53.5013
2021-07-30 05:30 | 15.3908 | 69.793 | 14.6501 | 1.712 | 52.3905
2021-07-30 05:45 | 15.3924 | 69.793 | 14.6494 | 1.718 | 53.5013
2021-07-30 06:00 | 15.3918 | 69.622 | 14.6503 | 1.714 | 52.7589
2021-07-30 06:15 | 15.3918 | 69.622 | 14.6503 | 1.714 | 52.7589
2021-07-30 06:30 | 15.3918 | 69.622 | 14.652 | 1.71 | 52.024
2021-07-30 06:45 | 15.3927 | 69.449 | 14.6553 | 1.705 | 51.116
2021-07-30 07:00 | 15.396 | 69.449 | 14.6561 | 1.711 | 52.207
2021-07-30 07:15 | 15.3971 | 69.278 | 14.6561 | 1.713 | 52.5744
2021-07-30 07:30 | 15.3955 | 69.278 | 14.6601 | 1.7 | 50.2196
2021-07-30 07:45 | 15.3971 | 69.278 | 14.6601 | 1.704 | 50.9358
2021-07-30 08:00 | 15.3971 | 69.278 | 14.6616 | 1.7 | 50.2196
2021-07-30 08:15 | 15.3987 | 69.278 | 14.6632 | 1.7 | 50.2196
2021-07-30 08:30 | 15.401 | 69.449 | 14.668 | 1.695 | 49.3347
2021-07-30 08:45 | 15.4026 | 69.449 | 14.6687 | 1.697 | 49.6873
2021-07-30 09:00 | 15.4049 | 69.622 | 14.6709 | 1.697 | 49.6873
2021-07-30 09:15 | 15.4039 | 69.793 | 14.6681 | 1.701 | 50.3979
2021-07-30 09:30 | 15.4039 | 69.793 | 14.6701 | 1.696 | 49.5108
2021-07-30 09:45 | 15.3989 | 69.793 | 14.6711 | 1.683 | 47.2577
2021-07-30 10:00 | 15.3958 | 69.793 | 14.671 | 1.676 | 46.0761
2021-07-30 10:15 | 15.3979 | 69.964 | 14.6717 | 1.679 | 46.5798
2021-07-30 10:30 | 15.3979 | 69.964 | 14.6714 | 1.68 | 46.7486
2021-07-30 10:45 | 15.3987 | 70.137 | 14.6726 | 1.679 | 46.5798
2021-07-30 11:00 | 15.401 | 70.308 | 14.6754 | 1.678 | 46.4115
2021-07-30 11:15 | 15.3982 | 70.48 | 14.6738 | 1.675 | 45.9091
2021-07-30 11:30 | 15.4061 | 70.824 | 14.6794 | 1.68 | 46.7486
2021-07-30 11:45 | 15.4047 | 71.339 | 14.6781 | 1.68 | 46.7486
2021-07-30 12:00 | 15.4027 | 71.683 | 14.6796 | 1.672 | 45.4106
2021-07-30 12:15 | 15.4101 | 72.372 | 14.6798 | 1.689 | 48.2881
2021-07-30 12:30 | 15.412 | 72.891 | 14.6807 | 1.691 | 48.6351
2021-07-30 12:45 | 15.4078 | 73.58 | 14.6838 | 1.675 | 45.9091
2021-07-30 13:00 | 15.4091 | 73.926 | 14.6796 | 1.688 | 48.1152
2021-07-30 13:15 | 15.4043 | 74.446 | 14.6829 | 1.669 | 44.9162
2021-07-30 13:30 | 15.4094 | 74.964 | 14.682 | 1.683 | 47.2577
2021-07-30 13:45 | 15.4105 | 75.312 | 14.6828 | 1.684 | 47.4283
2021-07-30 14:00 | 15.41 | 75.659 | 14.6848 | 1.678 | 46.4115
2021-07-30 14:15 | 15.4079 | 76.006 | 14.6819 | 1.68 | 46.7486
2021-07-30 14:30 | 15.4107 | 76.354 | 14.6785 | 1.694 | 49.1592
2021-07-30 14:45 | 15.4079 | 76.528 | 14.6774 | 1.691 | 48.6351
2021-07-30 15:00 | 15.4108 | 76.876 | 14.6817 | 1.687 | 47.9428
2021-07-30 15:15 | 15.4195 | 77.05 | 14.6812 | 1.709 | 51.8415
2021-07-30 15:30 | 15.4229 | 77.05 | 14.6858 | 1.706 | 51.2966
2021-07-30 15:45 | 15.4284 | 77.225 | 14.6867 | 1.717 | 53.315
2021-07-30 16:00 | 15.4251 | 77.225 | 14.6843 | 1.714 | 52.7589
2021-07-30 16:15 | 15.4235 | 77.225 | 14.6899 | 1.698 | 49.8643
2021-07-30 16:30 | 15.424 | 77.4 | 14.6883 | 1.703 | 50.756
2021-07-30 16:45 | 15.4306 | 77.4 | 14.6906 | 1.713 | 52.5744
2021-07-30 17:00 | 15.43 | 77.225 | 14.6916 | 1.709 | 51.8415
2021-07-30 17:15 | 15.4278 | 77.05 | 14.6912 | 1.705 | 51.116
2021-07-30 17:30 | 15.431 | 77.05 | 14.6935 | 1.707 | 51.4778
2021-07-30 17:45 | 15.4288 | 76.876 | 14.6939 | 1.701 | 50.3979
2021-07-30 18:00 | 15.4322 | 76.876 | 14.6946 | 1.707 | 51.4778
2021-07-30 18:15 | 15.4332 | 76.703 | 14.6903 | 1.719 | 53.6881
2021-07-30 18:30 | 15.432 | 76.354 | 14.691 | 1.715 | 52.9438
2021-07-30 18:45 | 15.4298 | 76.181 | 14.6923 | 1.707 | 51.4778
2021-07-30 19:00 | 15.4332 | 76.181 | 14.6944 | 1.71 | 52.024
2021-07-30 19:15 | 15.4336 | 75.832 | 14.6986 | 1.701 | 50.3979
2021-07-30 19:30 | 15.433 | 75.659 | 14.697 | 1.703 | 50.756
2021-07-30 19:45 | 15.4374 | 75.484 | 14.6939 | 1.72 | 53.8754
2021-07-30 20:00 | 15.434 | 75.484 | 14.6951 | 1.71 | 52.024
2021-07-30 20:15 | 15.44 | 75.312 | 14.6948 | 1.724 | 54.6293
2021-07-30 20:30 | 15.4394 | 75.139 | 14.6936 | 1.725 | 54.8189
2021-07-30 20:45 | 15.4398 | 74.791 | 14.6948 | 1.724 | 54.6293
2021-07-30 21:00 | 15.4387 | 74.446 | 14.6983 | 1.713 | 52.5744
2021-07-30 21:15 | 15.4407 | 74.098 | 14.6942 | 1.727 | 55.1997
2021-07-30 21:30 | 15.4401 | 73.926 | 14.6968 | 1.719 | 53.6881
2021-07-30 21:45 | 15.4423 | 73.58 | 14.6952 | 1.728 | 55.3908
2021-07-30 22:00 | 15.4426 | 73.234 | 14.6959 | 1.727 | 55.1997
2021-07-30 22:15 | 15.4454 | 73.062 | 14.6968 | 1.731 | 55.9671
2021-07-30 22:30 | 15.4448 | 72.891 | 14.6968 | 1.73 | 55.7745
2021-07-30 22:45 | 15.4441 | 72.718 | 14.6961 | 1.73 | 55.7745
2021-07-30 23:00 | 15.4468 | 72.545 | 14.6977 | 1.733 | 56.3537
2021-07-30 23:15 | 15.4439 | 72.199 | 14.6977 | 1.726 | 55.0091
2021-07-30 23:30 | 15.439 | 72.199 | 14.6961 | 1.718 | 53.5013
2021-07-30 23:45 | 15.44 | 72.028 | 14.6952 | 1.722 | 54.2514
2021-07-31 | 15.441 | 71.856 | 14.6959 | 1.723 | 54.4401
2021-07-31 00:15 | 15.4394 | 71.856 | 14.691 | 1.731 | 55.9671
2021-07-31 00:30 | 15.4355 | 71.683 | 14.6942 | 1.714 | 52.7589
2021-07-31 00:45 | 15.4322 | 71.683 | 14.6886 | 1.72 | 53.8754
2021-07-31 01:00 | 15.4266 | 71.512 | 14.687 | 1.711 | 52.207
2021-07-31 01:15 | 15.4277 | 71.339 | 14.6862 | 1.714 | 52.7589
2021-07-31 01:30 | 15.431 | 71.339 | 14.6878 | 1.719 | 53.6881
2021-07-31 01:45 | 15.4352 | 71.168 | 14.6871 | 1.73 | 55.7745
2021-07-31 02:00 | 15.4319 | 71.168 | 14.688 | 1.72 | 53.8754
2021-07-31 02:15 | 15.4264 | 70.995 | 14.6857 | 1.713 | 52.5744
2021-07-31 02:30 | 15.4232 | 70.995 | 14.6823 | 1.713 | 52.5744
2021-07-31 02:45 | 15.4208 | 70.824 | 14.6797 | 1.714 | 52.7589
2021-07-31 03:00 | 15.4175 | 70.824 | 14.6748 | 1.717 | 53.315
2021-07-31 03:15 | 15.4153 | 70.651 | 14.674 | 1.714 | 52.7589
2021-07-31 03:30 | 15.4136 | 70.651 | 14.6749 | 1.708 | 51.6594
2021-07-31 03:45 | 15.4146 | 70.48 | 14.6758 | 1.708 | 51.6594
2021-07-31 04:00 | 15.414 | 70.308 | 14.6784 | 1.701 | 50.3979
2021-07-31 04:15 | 15.414 | 70.308 | 14.6784 | 1.701 | 50.3979
2021-07-31 04:30 | 15.4172 | 70.308 | 14.6833 | 1.697 | 49.6873
2021-07-31 04:45 | 15.42 | 70.137 | 14.6826 | 1.705 | 51.116
2021-07-31 05:00 | 15.4182 | 70.137 | 14.6793 | 1.709 | 51.8415
2021-07-31 05:15 | 15.4177 | 69.964 | 14.6793 | 1.707 | 51.4778
2021-07-31 05:30 | 15.4193 | 69.964 | 14.6826 | 1.703 | 50.756
2021-07-31 05:45 | 15.4169 | 69.793 | 14.6859 | 1.69 | 48.4614
2021-07-31 06:00 | 15.4219 | 69.793 | 14.6859 | 1.701 | 50.3979
2021-07-31 06:15 | 15.4219 | 69.793 | 14.6875 | 1.698 | 49.8643
2021-07-31 06:30 | 15.4245 | 69.622 | 14.6909 | 1.696 | 49.5108
2021-07-31 06:45 | 15.4262 | 69.622 | 14.6917 | 1.698 | 49.8643
2021-07-31 07:00 | 15.4239 | 69.449 | 14.6917 | 1.693 | 48.984
2021-07-31 07:15 | 15.4288 | 69.449 | 14.6935 | 1.7 | 50.2196
2021-07-31 07:30 | 15.4281 | 69.278 | 14.6951 | 1.695 | 49.3347
2021-07-31 07:45 | 15.4298 | 69.278 | 14.6991 | 1.689 | 48.2881
2021-07-31 08:00 | 15.433 | 69.278 | 14.6999 | 1.695 | 49.3347
2021-07-31 08:15 | 15.4348 | 69.278 | 14.7039 | 1.69 | 48.4614
2021-07-31 08:30 | 15.434 | 69.107 | 14.7022 | 1.692 | 48.8094
2021-07-31 08:45 | 15.4356 | 69.107 | 14.7044 | 1.691 | 48.6351
2021-07-31 09:00 | 15.4348 | 69.278 | 14.7083 | 1.68 | 46.7486
2021-07-31 09:15 | 15.4369 | 69.449 | 14.7086 | 1.684 | 47.4283
2021-07-31 09:30 | 15.4377 | 69.622 | 14.7112 | 1.68 | 46.7486
2021-07-31 09:45 | 15.44 | 69.793 | 14.7116 | 1.684 | 47.4283
2021-07-31 10:00 | 15.4356 | 69.964 | 14.7147 | 1.667 | 44.5888
2021-07-31 10:15 | 15.4396 | 70.137 | 14.7161 | 1.673 | 45.5763
2021-07-31 10:30 | 15.4419 | 70.308 | 14.7197 | 1.67 | 45.0806
2021-07-31 10:45 | 15.4425 | 70.48 | 14.719 | 1.673 | 45.5763
2021-07-31 11:00 | 15.4464 | 70.651 | 14.72 | 1.679 | 46.5798
2021-07-31 11:15 | 15.4454 | 70.824 | 14.7197 | 1.678 | 46.4115
2021-07-31 11:30 | 15.4506 | 71.339 | 14.7209 | 1.687 | 47.9428
2021-07-31 11:45 | 15.4509 | 71.856 | 14.7238 | 1.681 | 46.9179
2021-07-31 12:00 | 15.4494 | 72.372 | 14.7238 | 1.678 | 46.4115
2021-07-31 12:15 | 15.4519 | 73.062 | 14.7248 | 1.682 | 47.0876
2021-07-31 12:30 | 15.4564 | 73.407 | 14.7287 | 1.683 | 47.2577
2021-07-31 12:45 | 15.4544 | 73.753 | 14.7292 | 1.677 | 46.2435
2021-07-31 13:00 | 15.4594 | 74.271 | 14.7318 | 1.683 | 47.2577
2021-07-31 13:15 | 15.4574 | 74.619 | 14.7337 | 1.674 | 45.7425
2021-07-31 13:30 | 15.4558 | 75.139 | 14.7321 | 1.674 | 45.7425
2021-07-31 13:45 | 15.4619 | 75.484 | 14.7337 | 1.685 | 47.5994
2021-07-31 14:00 | 15.4575 | 75.659 | 14.7325 | 1.678 | 46.4115
2021-07-31 14:15 | 15.4599 | 75.832 | 14.7306 | 1.687 | 47.9428
2021-07-31 14:30 | 15.4571 | 76.006 | 14.7306 | 1.681 | 46.9179
2021-07-31 14:45 | 15.4632 | 76.354 | 14.7316 | 1.693 | 48.984
2021-07-31 15:00 | 15.4665 | 76.354 | 14.731 | 1.702 | 50.5767
2021-07-31 15:15 | 15.472 | 76.528 | 14.7331 | 1.71 | 52.024
2021-07-31 15:30 | 15.4693 | 76.703 | 14.7325 | 1.705 | 51.116
2021-07-31 15:45 | 15.4742 | 76.703 | 14.7358 | 1.709 | 51.8415
2021-07-31 16:00 | 15.4693 | 76.703 | 14.7331 | 1.704 | 50.9358
2021-07-31 16:15 | 15.4699 | 76.876 | 14.7354 | 1.7 | 50.2196
2021-07-31 16:30 | 15.4665 | 76.876 | 14.7354 | 1.692 | 48.8094
2021-07-31 16:45 | 15.4715 | 76.876 | 14.7344 | 1.706 | 51.2966
2021-07-31 17:00 | 15.4633 | 76.876 | 14.7321 | 1.692 | 48.8094
2021-07-31 17:15 | 15.4665 | 76.876 | 14.7312 | 1.702 | 50.5767
2021-07-31 17:30 | 15.4683 | 76.876 | 14.7322 | 1.703 | 50.756
2021-07-31 17:45 | 15.4693 | 76.703 | 14.7354 | 1.698 | 49.8643
2021-07-31 18:00 | 15.4709 | 76.703 | 14.7331 | 1.707 | 51.4778
2021-07-31 18:15 | 15.4687 | 76.528 | 14.7347 | 1.699 | 50.0417
2021-07-31 18:30 | 15.4671 | 76.528 | 14.7358 | 1.692 | 48.8094
2021-07-31 18:45 | 15.4697 | 76.354 | 14.7355 | 1.699 | 50.0417
2021-07-31 19:00 | 15.4691 | 76.181 | 14.7312 | 1.708 | 51.6594
2021-07-31 19:15 | 15.4703 | 76.006 | 14.7324 | 1.708 | 51.6594
2021-07-31 19:30 | 15.4703 | 76.006 | 14.7334 | 1.705 | 51.116
2021-07-31 19:45 | 15.4729 | 75.832 | 14.7302 | 1.719 | 53.6881
2021-07-31 20:00 | 15.4691 | 75.659 | 14.7297 | 1.711 | 52.207
2021-07-31 20:15 | 15.4707 | 75.659 | 14.7295 | 1.715 | 52.9438
2021-07-31 20:30 | 15.4718 | 75.484 | 14.7331 | 1.709 | 51.8415
2021-07-31 20:45 | 15.4728 | 75.312 | 14.7316 | 1.715 | 52.9438
2021-07-31 21:00 | 15.4749 | 74.964 | 14.7326 | 1.717 | 53.315
2021-07-31 21:15 | 15.4776 | 74.791 | 14.7329 | 1.723 | 54.4401
2021-07-31 21:30 | 15.477 | 74.619 | 14.7329 | 1.721 | 54.0631
2021-07-31 21:45 | 15.4774 | 74.271 | 14.7338 | 1.72 | 53.8754
2021-07-31 22:00 | 15.4786 | 74.098 | 14.7331 | 1.725 | 54.8189
2021-07-31 22:15 | 15.4747 | 73.926 | 14.7331 | 1.715 | 52.9438
2021-07-31 22:30 | 15.4773 | 73.753 | 14.7325 | 1.723 | 54.4401
2021-07-31 22:45 | 15.4767 | 73.58 | 14.7334 | 1.719 | 53.6881
2021-07-31 23:00 | 15.4744 | 73.407 | 14.731 | 1.719 | 53.6881
2021-07-31 23:15 | 15.4706 | 73.234 | 14.7287 | 1.716 | 53.1291
2021-07-31 23:30 | 15.4673 | 73.234 | 14.727 | 1.712 | 52.3905
2021-07-31 23:45 | 15.4667 | 73.062 | 14.7254 | 1.715 | 52.9438
2021-08-01 | 15.4677 | 72.891 | 14.7254 | 1.717 | 53.315
2021-08-01 00:15 | 15.4677 | 72.891 | 14.7254 | 1.717 | 53.315
2021-08-01 00:30 | 15.4638 | 72.718 | 14.7221 | 1.715 | 52.9438
2021-08-01 00:45 | 15.4604 | 72.718 | 14.7221 | 1.708 | 51.6594
2021-08-01 01:00 | 15.4583 | 72.545 | 14.7187 | 1.71 | 52.024
2021-08-01 01:15 | 15.4559 | 72.372 | 14.7203 | 1.701 | 50.3979
2021-08-01 01:30 | 15.4544 | 72.372 | 14.7187 | 1.701 | 50.3979
2021-08-01 01:45 | 15.4538 | 72.199 | 14.7154 | 1.708 | 51.6594
2021-08-01 02:00 | 15.4488 | 72.199 | 14.712 | 1.704 | 50.9358
2021-08-01 02:15 | 15.4483 | 72.028 | 14.7115 | 1.704 | 50.9358
2021-08-01 02:30 | 15.4449 | 72.028 | 14.7123 | 1.694 | 49.1592
2021-08-01 02:45 | 15.4459 | 71.856 | 14.7107 | 1.7 | 50.2196
2021-08-01 03:00 | 15.4459 | 71.856 | 14.7107 | 1.7 | 50.2196
2021-08-01 03:15 | 15.4426 | 71.856 | 14.7083 | 1.698 | 49.8643
2021-08-01 03:30 | 15.4404 | 71.683 | 14.7083 | 1.693 | 48.984
2021-08-01 03:45 | 15.4404 | 71.683 | 14.7083 | 1.693 | 48.984
2021-08-01 04:00 | 15.4365 | 71.512 | 14.7067 | 1.688 | 48.1152
2021-08-01 04:15 | 15.4397 | 71.512 | 14.7067 | 1.695 | 49.3347
2021-08-01 04:30 | 15.4358 | 71.339 | 14.7051 | 1.69 | 48.4614
2021-08-01 04:45 | 15.4391 | 71.339 | 14.7067 | 1.694 | 49.1592
2021-08-01 05:00 | 15.4358 | 71.339 | 14.7033 | 1.694 | 49.1592
2021-08-01 05:15 | 15.4352 | 71.168 | 14.7041 | 1.691 | 48.6351
2021-08-01 05:30 | 15.4368 | 71.168 | 14.7074 | 1.687 | 47.9428
2021-08-01 05:45 | 15.4378 | 70.995 | 14.7102 | 1.683 | 47.2577
2021-08-01 06:00 | 15.4412 | 70.995 | 14.7094 | 1.692 | 48.8094
2021-08-01 06:15 | 15.4396 | 70.995 | 14.7094 | 1.688 | 48.1152
2021-08-01 06:30 | 15.4406 | 70.824 | 14.7147 | 1.678 | 46.4115
2021-08-01 06:45 | 15.4406 | 70.824 | 14.7155 | 1.676 | 46.0761
2021-08-01 07:00 | 15.4438 | 70.824 | 14.7165 | 1.682 | 47.0876
2021-08-01 07:15 | 15.4432 | 70.651 | 14.7181 | 1.676 | 46.0761
2021-08-01 07:30 | 15.4464 | 70.651 | 14.7181 | 1.684 | 47.4283
2021-08-01 07:45 | 15.4481 | 70.651 | 14.7213 | 1.68 | 46.7486
2021-08-01 08:00 | 15.4474 | 70.48 | 14.7228 | 1.675 | 45.9091
2021-08-01 08:15 | 15.4523 | 70.48 | 14.7267 | 1.678 | 46.4115
2021-08-01 08:30 | 15.4549 | 70.308 | 14.7281 | 1.68 | 46.7486
2021-08-01 08:45 | 15.4533 | 70.308 | 14.7287 | 1.675 | 45.9091
2021-08-01 09:00 | 15.4549 | 70.308 | 14.7284 | 1.68 | 46.7486
2021-08-01 09:15 | 15.4549 | 70.308 | 14.7296 | 1.677 | 46.2435
2021-08-01 09:30 | 15.4557 | 70.48 | 14.73 | 1.678 | 46.4115
2021-08-01 09:45 | 15.4562 | 70.651 | 14.7308 | 1.677 | 46.2435
2021-08-01 10:00 | 15.4503 | 70.824 | 14.7308 | 1.664 | 44.1009
2021-08-01 10:15 | 15.452 | 70.824 | 14.7305 | 1.668 | 44.7523
2021-08-01 10:30 | 15.451 | 70.995 | 14.7318 | 1.663 | 43.9391
2021-08-01 10:45 | 15.4542 | 70.995 | 14.731 | 1.672 | 45.4106
2021-08-01 11:00 | 15.4549 | 71.168 | 14.7321 | 1.672 | 45.4106
2021-08-01 11:15 | 15.4512 | 71.512 | 14.7329 | 1.661 | 43.6169
2021-08-01 11:30 | 15.4558 | 71.856 | 14.7321 | 1.674 | 45.7425
2021-08-01 11:45 | 15.4559 | 72.372 | 14.7334 | 1.671 | 45.2454
2021-08-01 12:00 | 15.4529 | 72.891 | 14.7312 | 1.669 | 44.9162
2021-08-01 12:15 | 15.4542 | 73.234 | 14.7331 | 1.668 | 44.7523
2021-08-01 12:30 | 15.451 | 73.753 | 14.7328 | 1.661 | 43.6169
2021-08-01 12:45 | 15.4496 | 74.271 | 14.7357 | 1.651 | 42.0318
2021-08-01 13:00 | 15.4562 | 74.791 | 14.7353 | 1.668 | 44.7523
2021-08-01 13:15 | 15.4591 | 75.139 | 14.7345 | 1.676 | 46.0761
2021-08-01 13:30 | 15.4597 | 75.312 | 14.7392 | 1.667 | 44.5888
2021-08-01 13:45 | 15.4615 | 75.832 | 14.7368 | 1.677 | 46.2435
2021-08-01 14:00 | 15.4642 | 76.181 | 14.7389 | 1.678 | 46.4115
2021-08-01 14:15 | 15.46 | 76.354 | 14.7421 | 1.661 | 43.6169
2021-08-01 14:30 | 15.4654 | 76.528 | 14.7393 | 1.68 | 46.7486
2021-08-01 14:45 | 15.4649 | 76.876 | 14.737 | 1.685 | 47.5994
2021-08-01 15:00 | 15.4655 | 77.05 | 14.7393 | 1.681 | 46.9179
2021-08-01 15:15 | 15.4661 | 77.225 | 14.7405 | 1.679 | 46.5798
2021-08-01 15:30 | 15.4651 | 77.4 | 14.7409 | 1.676 | 46.0761
2021-08-01 15:45 | 15.4655 | 77.574 | 14.7383 | 1.683 | 47.2577
2021-08-01 16:00 | 15.4694 | 77.749 | 14.7361 | 1.697 | 49.6873
2021-08-01 16:15 | 15.4684 | 77.923 | 14.74 | 1.686 | 47.7709
2021-08-01 16:30 | 15.4667 | 77.923 | 14.7402 | 1.682 | 47.0876
2021-08-01 16:45 | 15.4635 | 77.923 | 14.7386 | 1.678 | 46.4115
2021-08-01 17:00 | 15.4667 | 77.923 | 14.738 | 1.687 | 47.9428
2021-08-01 17:15 | 15.4732 | 77.923 | 14.7416 | 1.693 | 48.984
2021-08-01 17:30 | 15.47 | 77.923 | 14.7411 | 1.687 | 47.9428
2021-08-01 17:45 | 15.4684 | 77.923 | 14.7427 | 1.68 | 46.7486
2021-08-01 18:00 | 15.4667 | 77.923 | 14.7416 | 1.678 | 46.4115
2021-08-01 18:15 | 15.4678 | 77.749 | 14.7409 | 1.682 | 47.0876
2021-08-01 18:30 | 15.4678 | 77.749 | 14.7386 | 1.688 | 48.1152
2021-08-01 18:45 | 15.4661 | 77.749 | 14.7363 | 1.689 | 48.2881
2021-08-01 19:00 | 15.4689 | 77.574 | 14.7341 | 1.701 | 50.3979
2021-08-01 19:15 | 15.4628 | 77.225 | 14.7329 | 1.689 | 48.2881
2021-08-01 19:30 | 15.4639 | 77.05 | 14.7337 | 1.69 | 48.4614
2021-08-01 19:45 | 15.4665 | 76.876 | 14.7309 | 1.702 | 50.5767
2021-08-01 20:00 | 15.4683 | 76.876 | 14.7325 | 1.703 | 50.756
2021-08-01 20:15 | 15.4677 | 76.703 | 14.7367 | 1.692 | 48.8094
2021-08-01 20:30 | 15.4703 | 76.528 | 14.7335 | 1.705 | 51.116
2021-08-01 20:45 | 15.4715 | 76.354 | 14.7329 | 1.709 | 51.8415
2021-08-01 21:00 | 15.4719 | 76.006 | 14.736 | 1.703 | 50.756
2021-08-01 21:15 | 15.4763 | 75.832 | 14.7413 | 1.7 | 50.2196
2021-08-01 21:30 | 15.4777 | 75.312 | 14.7406 | 1.705 | 51.116
2021-08-01 21:45 | 15.4805 | 75.139 | 14.7408 | 1.711 | 52.207
2021-08-01 22:00 | 15.4825 | 74.791 | 14.7416 | 1.714 | 52.7589
2021-08-01 22:15 | 15.4863 | 74.446 | 14.745 | 1.715 | 52.9438
2021-08-01 22:30 | 15.4834 | 74.098 | 14.7434 | 1.712 | 52.3905
2021-08-01 22:45 | 15.4812 | 73.926 | 14.7466 | 1.699 | 50.0417
2021-08-01 23:00 | 15.4783 | 73.58 | 14.7441 | 1.698 | 49.8643
2021-08-01 23:15 | 15.481 | 73.407 | 14.7457 | 1.701 | 50.3979
2021-08-01 23:30 | 15.4771 | 73.234 | 14.7441 | 1.695 | 49.3347
2021-08-01 23:45 | 15.4748 | 73.062 | 14.7441 | 1.69 | 48.4614
2021-08-02 | 15.4765 | 73.062 | 14.7441 | 1.694 | 49.1592
2021-08-02 00:15 | 15.4742 | 72.891 | 14.7457 | 1.685 | 47.5994
2021-08-02 00:30 | 15.4752 | 72.718 | 14.7441 | 1.691 | 48.6351
2021-08-02 00:45 | 15.4731 | 72.545 | 14.7434 | 1.688 | 48.1152
2021-08-02 01:00 | 15.4731 | 72.545 | 14.7441 | 1.686 | 47.7709
2021-08-02 01:15 | 15.4757 | 72.372 | 14.7466 | 1.686 | 47.7709
2021-08-02 01:30 | 15.4723 | 72.372 | 14.745 | 1.682 | 47.0876
2021-08-02 01:45 | 15.4751 | 72.199 | 14.7434 | 1.692 | 48.8094
2021-08-02 02:00 | 15.4761 | 72.028 | 14.745 | 1.691 | 48.6351
2021-08-02 02:15 | 15.4777 | 72.028 | 14.7466 | 1.691 | 48.6351
2021-08-02 02:30 | 15.4771 | 71.856 | 14.7442 | 1.695 | 49.3347
2021-08-02 02:45 | 15.4738 | 71.856 | 14.7442 | 1.687 | 47.9428
2021-08-02 03:00 | 15.4781 | 71.683 | 14.7451 | 1.695 | 49.3347
2021-08-02 03:15 | 15.4781 | 71.683 | 14.7451 | 1.695 | 49.3347
2021-08-02 03:30 | 15.4774 | 71.512 | 14.7469 | 1.689 | 48.2881
2021-08-02 03:45 | 15.4774 | 71.512 | 14.7435 | 1.697 | 49.6873
2021-08-02 04:00 | 15.4784 | 71.339 | 14.7451 | 1.696 | 49.5108
2021-08-02 04:15 | 15.4735 | 71.339 | 14.7451 | 1.684 | 47.4283
2021-08-02 04:30 | 15.4729 | 71.168 | 14.746 | 1.681 | 46.9179
2021-08-02 04:45 | 15.4739 | 70.995 | 14.746 | 1.683 | 47.2577
2021-08-02 05:00 | 15.4739 | 70.995 | 14.746 | 1.683 | 47.2577
2021-08-02 05:15 | 15.4765 | 70.824 | 14.7493 | 1.682 | 47.0876
2021-08-02 05:30 | 15.4742 | 70.651 | 14.7519 | 1.67 | 45.0806
2021-08-02 05:45 | 15.4792 | 70.651 | 14.7535 | 1.678 | 46.4115
2021-08-02 06:00 | 15.4802 | 70.48 | 14.7569 | 1.672 | 45.4106
2021-08-02 06:15 | 15.4802 | 70.48 | 14.7528 | 1.682 | 47.0876
2021-08-02 06:30 | 15.4796 | 70.308 | 14.7577 | 1.669 | 44.9162
2021-08-02 06:45 | 15.4828 | 70.308 | 14.7611 | 1.669 | 44.9162
2021-08-02 07:00 | 15.4877 | 70.308 | 14.7627 | 1.676 | 46.0761
2021-08-02 07:15 | 15.4887 | 70.137 | 14.7611 | 1.682 | 47.0876
2021-08-02 07:30 | 15.4903 | 70.137 | 14.7667 | 1.673 | 45.5763
2021-08-02 07:45 | 15.4921 | 70.137 | 14.7659 | 1.679 | 46.5798
2021-08-02 08:00 | 15.4913 | 69.964 | 14.769 | 1.67 | 45.0806
2021-08-02 08:15 | 15.4929 | 69.964 | 14.7689 | 1.674 | 45.7425
2021-08-02 08:30 | 15.4897 | 69.964 | 14.7696 | 1.665 | 44.2631
2021-08-02 08:45 | 15.4924 | 69.793 | 14.7695 | 1.671 | 45.2454
2021-08-02 09:00 | 15.4908 | 69.793 | 14.7709 | 1.664 | 44.1009
2021-08-02 09:15 | 15.489 | 69.793 | 14.7683 | 1.666 | 44.4257
2021-08-02 09:30 | 15.4916 | 69.622 | 14.7705 | 1.667 | 44.5888
2021-08-02 09:45 | 15.4884 | 69.622 | 14.7667 | 1.669 | 44.9162
2021-08-02 10:00 | 15.4884 | 69.622 | 14.7663 | 1.67 | 45.0806
2021-08-02 10:15 | 15.4884 | 69.622 | 14.7702 | 1.66 | 43.4565
2021-08-02 10:30 | 15.4884 | 69.622 | 14.7727 | 1.655 | 42.6607
2021-08-02 10:45 | 15.4934 | 69.622 | 14.776 | 1.658 | 43.1369
2021-08-02 11:00 | 15.4916 | 69.622 | 14.7738 | 1.659 | 43.2965
2021-08-02 11:15 | 15.4916 | 69.622 | 14.7746 | 1.658 | 43.1369
2021-08-02 11:30 | 15.49 | 69.622 | 14.7751 | 1.653 | 42.3454
2021-08-02 11:45 | 15.4858 | 69.793 | 14.7754 | 1.642 | 40.6415
2021-08-02 12:00 | 15.4832 | 69.964 | 14.7728 | 1.642 | 40.6415
2021-08-02 12:15 | 15.4861 | 70.308 | 14.7734 | 1.648 | 41.5646
2021-08-02 12:30 | 15.4825 | 70.651 | 14.7721 | 1.643 | 40.7943
2021-08-02 12:45 | 15.4828 | 71.168 | 14.7712 | 1.645 | 41.1012
2021-08-02 13:00 | 15.4868 | 71.856 | 14.7753 | 1.646 | 41.2552
2021-08-02 13:15 | 15.4926 | 72.545 | 14.7759 | 1.658 | 43.1369
2021-08-02 13:30 | 15.4906 | 72.891 | 14.7763 | 1.652 | 42.1884
2021-08-02 13:45 | 15.4897 | 73.58 | 14.7724 | 1.659 | 43.2965
2021-08-02 14:00 | 15.4906 | 74.271 | 14.7702 | 1.667 | 44.5888
2021-08-02 14:15 | 15.4874 | 74.791 | 14.7708 | 1.658 | 43.1369
2021-08-02 14:30 | 15.4909 | 75.312 | 14.7675 | 1.674 | 45.7425
2021-08-02 14:45 | 15.4838 | 75.659 | 14.768 | 1.656 | 42.819
2021-08-02 15:00 | 15.4883 | 76.006 | 14.7686 | 1.665 | 44.2631
2021-08-02 15:15 | 15.4879 | 76.354 | 14.7682 | 1.665 | 44.2631
2021-08-02 15:30 | 15.4867 | 76.528 | 14.7644 | 1.671 | 45.2454
2021-08-02 15:45 | 15.4813 | 76.876 | 14.7622 | 1.664 | 44.1009
2021-08-02 16:00 | 15.4813 | 76.876 | 14.7605 | 1.668 | 44.7523
2021-08-02 16:15 | 15.4825 | 77.225 | 14.7595 | 1.673 | 45.5763
2021-08-02 16:30 | 15.4792 | 77.225 | 14.7602 | 1.664 | 44.1009
2021-08-02 16:45 | 15.4809 | 77.225 | 14.7563 | 1.677 | 46.2435
2021-08-02 17:00 | 15.4792 | 77.225 | 14.7602 | 1.664 | 44.1009
2021-08-02 17:15 | 15.4841 | 77.225 | 14.7637 | 1.667 | 44.5888
2021-08-02 17:30 | 15.4858 | 77.225 | 14.7682 | 1.661 | 43.6169
2021-08-02 17:45 | 15.4884 | 77.05 | 14.766 | 1.672 | 45.4106
2021-08-02 18:00 | 15.4902 | 77.05 | 14.768 | 1.671 | 45.2454
2021-08-02 18:15 | 15.4896 | 76.876 | 14.7646 | 1.678 | 46.4115
2021-08-02 18:30 | 15.4922 | 76.703 | 14.7566 | 1.702 | 50.5767
2021-08-02 18:45 | 15.495 | 76.528 | 14.7596 | 1.702 | 50.5767
2021-08-02 19:00 | 15.4863 | 76.354 | 14.7579 | 1.685 | 47.5994
2021-08-02 19:15 | 15.4879 | 76.354 | 14.7567 | 1.692 | 48.8094
2021-08-02 19:30 | 15.4839 | 76.181 | 14.7547 | 1.687 | 47.9428
2021-08-02 19:45 | 15.4867 | 76.006 | 14.7558 | 1.691 | 48.6351
2021-08-02 20:00 | 15.4883 | 76.006 | 14.757 | 1.692 | 48.8094
2021-08-02 20:15 | 15.4926 | 75.832 | 14.7589 | 1.698 | 49.8643
2021-08-02 20:30 | 15.4921 | 75.659 | 14.7592 | 1.696 | 49.5108
2021-08-02 20:45 | 15.4893 | 75.312 | 14.7601 | 1.687 | 47.9428
2021-08-02 21:00 | 15.4929 | 74.964 | 14.756 | 1.705 | 51.116
2021-08-02 21:15 | 15.4884 | 74.619 | 14.7586 | 1.688 | 48.1152
2021-08-02 21:30 | 15.4889 | 74.271 | 14.7579 | 1.691 | 48.6351
2021-08-02 21:45 | 15.4887 | 73.753 | 14.7538 | 1.7 | 50.2196
2021-08-02 22:00 | 15.4876 | 73.407 | 14.7554 | 1.693 | 48.984
2021-08-02 22:15 | 15.4896 | 73.062 | 14.7554 | 1.698 | 49.8643
2021-08-02 22:30 | 15.4857 | 72.891 | 14.7554 | 1.689 | 48.2881
2021-08-02 22:45 | 15.4884 | 72.718 | 14.7522 | 1.703 | 50.756
2021-08-02 23:00 | 15.4861 | 72.545 | 14.7564 | 1.688 | 48.1152
2021-08-02 23:15 | 15.4806 | 72.372 | 14.754 | 1.681 | 46.9179
2021-08-02 23:30 | 15.4816 | 72.199 | 14.7516 | 1.688 | 48.1152
2021-08-02 23:45 | 15.481 | 72.028 | 14.7509 | 1.688 | 48.1152
2021-08-03 | 15.4803 | 71.856 | 14.7509 | 1.687 | 47.9428
2021-08-03 00:15 | 15.4787 | 71.856 | 14.7518 | 1.681 | 46.9179
2021-08-03 00:30 | 15.4781 | 71.683 | 14.7502 | 1.683 | 47.2577
2021-08-03 00:45 | 15.4764 | 71.683 | 14.7471 | 1.686 | 47.7709
2021-08-03 01:00 | 15.4758 | 71.512 | 14.7463 | 1.687 | 47.9428
2021-08-03 01:15 | 15.4758 | 71.512 | 14.7463 | 1.687 | 47.9428
2021-08-03 01:30 | 15.4752 | 71.339 | 14.7422 | 1.695 | 49.3347
2021-08-03 01:45 | 15.4719 | 71.339 | 14.7422 | 1.687 | 47.9428
2021-08-03 02:00 | 15.4713 | 71.168 | 14.7399 | 1.691 | 48.6351
2021-08-03 02:15 | 15.468 | 71.168 | 14.7373 | 1.69 | 48.4614
2021-08-03 02:30 | 15.4641 | 70.995 | 14.739 | 1.677 | 46.2435
2021-08-03 02:45 | 15.4625 | 70.995 | 14.7339 | 1.685 | 47.5994
2021-08-03 03:00 | 15.4602 | 70.824 | 14.7341 | 1.679 | 46.5798
2021-08-03 03:15 | 15.4586 | 70.824 | 14.7358 | 1.671 | 45.2454
2021-08-03 03:30 | 15.4612 | 70.651 | 14.735 | 1.679 | 46.5798
2021-08-03 03:45 | 15.4573 | 70.48 | 14.7318 | 1.677 | 46.2435
2021-08-03 04:00 | 15.4557 | 70.48 | 14.7308 | 1.676 | 46.0761
2021-08-03 04:15 | 15.4549 | 70.308 | 14.7308 | 1.674 | 45.7425
2021-08-03 04:30 | 15.4549 | 70.308 | 14.7292 | 1.678 | 46.4115
2021-08-03 04:45 | 15.4533 | 70.308 | 14.73 | 1.672 | 45.4106
2021-08-03 05:00 | 15.4528 | 70.137 | 14.73 | 1.671 | 45.2454
2021-08-03 05:15 | 15.451 | 70.137 | 14.7292 | 1.669 | 44.9162
2021-08-03 05:30 | 15.4536 | 69.964 | 14.7283 | 1.677 | 46.2435
2021-08-03 05:45 | 15.452 | 69.964 | 14.7283 | 1.673 | 45.5763
2021-08-03 06:00 | 15.4497 | 69.793 | 14.7316 | 1.66 | 43.4565
2021-08-03 06:15 | 15.453 | 69.793 | 14.7357 | 1.658 | 43.1369
2021-08-03 06:30 | 15.4515 | 69.793 | 14.7339 | 1.659 | 43.2965
2021-08-03 06:45 | 15.4523 | 69.622 | 14.7348 | 1.659 | 43.2965
2021-08-03 07:00 | 15.4541 | 69.622 | 14.7355 | 1.661 | 43.6169
2021-08-03 07:15 | 15.4551 | 69.449 | 14.7355 | 1.663 | 43.9391
2021-08-03 07:30 | 15.4533 | 69.449 | 14.7338 | 1.663 | 43.9391
2021-08-03 07:45 | 15.4533 | 69.449 | 14.7337 | 1.664 | 44.1009
2021-08-03 08:00 | 15.451 | 69.278 | 14.7335 | 1.659 | 43.2965
2021-08-03 08:15 | 15.4494 | 69.278 | 14.7325 | 1.657 | 42.9777
2021-08-03 08:30 | 15.4494 | 69.278 | 14.7354 | 1.651 | 42.0318
2021-08-03 08:45 | 15.4462 | 69.278 | 14.7374 | 1.639 | 40.1857
2021-08-03 09:00 | 15.4504 | 69.107 | 14.7371 | 1.649 | 41.7199
2021-08-03 09:15 | 15.4504 | 69.107 | 14.7396 | 1.643 | 40.7943
2021-08-03 09:30 | 15.4504 | 69.107 | 14.74 | 1.642 | 40.6415
2021-08-03 09:45 | 15.4501 | 69.449 | 14.7379 | 1.647 | 41.4097
2021-08-03 10:00 | 15.4501 | 69.449 | 14.7406 | 1.64 | 40.3372
2021-08-03 10:15 | 15.453 | 69.793 | 14.7393 | 1.65 | 41.8756
2021-08-03 10:30 | 15.4504 | 69.964 | 14.7383 | 1.646 | 41.2552
2021-08-03 10:45 | 15.4494 | 70.137 | 14.7398 | 1.641 | 40.4892
2021-08-03 11:00 | 15.4517 | 70.308 | 14.7437 | 1.637 | 39.8839
2021-08-03 11:15 | 15.4557 | 70.48 | 14.7418 | 1.651 | 42.0318
2021-08-03 11:30 | 15.4513 | 70.651 | 14.7384 | 1.648 | 41.5646
2021-08-03 11:45 | 15.4532 | 71.168 | 14.7387 | 1.652 | 42.1884
2021-08-03 12:00 | 15.4545 | 71.512 | 14.7427 | 1.646 | 41.2552
2021-08-03 12:15 | 15.4597 | 72.028 | 14.7411 | 1.662 | 43.7778
2021-08-03 12:30 | 15.4549 | 72.545 | 14.7403 | 1.653 | 42.3454
2021-08-03 12:45 | 15.4552 | 73.062 | 14.7419 | 1.65 | 41.8756
2021-08-03 13:00 | 15.4538 | 73.58 | 14.7431 | 1.644 | 40.9475
2021-08-03 13:15 | 15.4573 | 74.098 | 14.7438 | 1.65 | 41.8756
2021-08-03 13:30 | 15.4574 | 74.619 | 14.7438 | 1.651 | 42.0318
2021-08-03 13:45 | 15.457 | 74.964 | 14.7427 | 1.653 | 42.3454
2021-08-03 14:00 | 15.4587 | 75.484 | 14.7421 | 1.658 | 43.1369
2021-08-03 14:15 | 15.4581 | 75.832 | 14.7435 | 1.653 | 42.3454
2021-08-03 14:30 | 15.4642 | 76.181 | 14.7409 | 1.674 | 45.7425
2021-08-03 14:45 | 15.4588 | 76.528 | 14.7429 | 1.657 | 42.9777
2021-08-03 15:00 | 15.4594 | 76.703 | 14.7406 | 1.663 | 43.9391
2021-08-03 15:15 | 15.4606 | 77.05 | 14.7406 | 1.666 | 44.4257
2021-08-03 15:30 | 15.4628 | 77.225 | 14.7399 | 1.673 | 45.5763
2021-08-03 15:45 | 15.4633 | 77.4 | 14.7399 | 1.674 | 45.7425
2021-08-03 16:00 | 15.4584 | 77.4 | 14.7361 | 1.672 | 45.4106
2021-08-03 16:15 | 15.4552 | 77.4 | 14.7354 | 1.666 | 44.4257
2021-08-03 16:30 | 15.4519 | 77.4 | 14.7329 | 1.664 | 44.1009
2021-08-03 16:45 | 15.447 | 77.4 | 14.7309 | 1.657 | 42.9777
2021-08-03 17:00 | 15.4454 | 77.4 | 14.727 | 1.663 | 43.9391
2021-08-03 17:15 | 15.442 | 77.4 | 14.7266 | 1.656 | 42.819
2021-08-03 17:30 | 15.4448 | 77.225 | 14.7283 | 1.658 | 43.1369
2021-08-03 17:45 | 15.4432 | 77.225 | 14.7274 | 1.656 | 42.819
2021-08-03 18:00 | 15.4491 | 77.05 | 14.7225 | 1.682 | 47.0876
2021-08-03 18:15 | 15.4436 | 76.876 | 14.7192 | 1.677 | 46.2435
2021-08-03 18:30 | 15.4414 | 76.703 | 14.7171 | 1.676 | 46.0761
2021-08-03 18:45 | 15.4419 | 76.354 | 14.717 | 1.677 | 46.2435
2021-08-03 19:00 | 15.4413 | 76.181 | 14.7158 | 1.679 | 46.5798
2021-08-03 19:15 | 15.4417 | 75.832 | 14.7147 | 1.682 | 47.0876
2021-08-03 19:30 | 15.4396 | 75.659 | 14.7126 | 1.682 | 47.0876
2021-08-03 19:45 | 15.4374 | 75.484 | 14.7131 | 1.676 | 46.0761
2021-08-03 20:00 | 15.4368 | 75.312 | 14.7107 | 1.68 | 46.7486
2021-08-03 20:15 | 15.4378 | 75.139 | 14.7086 | 1.687 | 47.9428
2021-08-03 20:30 | 15.4367 | 74.791 | 14.7094 | 1.682 | 47.0876
2021-08-03 20:45 | 15.441 | 74.619 | 14.7113 | 1.688 | 48.1152
2021-08-03 21:00 | 15.4397 | 74.271 | 14.7089 | 1.691 | 48.6351
2021-08-03 21:15 | 15.4441 | 74.098 | 14.7099 | 1.698 | 49.8643
2021-08-03 21:30 | 15.4412 | 73.753 | 14.7123 | 1.686 | 47.7709
2021-08-03 21:45 | 15.4416 | 73.407 | 14.709 | 1.695 | 49.3347
2021-08-03 22:00 | 15.4388 | 73.062 | 14.7067 | 1.693 | 48.984
2021-08-03 22:15 | 15.4398 | 72.891 | 14.7083 | 1.692 | 48.8094
2021-08-03 22:30 | 15.4369 | 72.545 | 14.706 | 1.691 | 48.6351
2021-08-03 22:45 | 15.433 | 72.372 | 14.7018 | 1.691 | 48.6351
2021-08-03 23:00 | 15.4281 | 72.372 | 14.6984 | 1.688 | 48.1152
2021-08-03 23:15 | 15.4242 | 72.199 | 14.6984 | 1.678 | 46.4115
2021-08-03 23:30 | 15.4252 | 72.028 | 14.6951 | 1.688 | 48.1152
2021-08-03 23:45 | 15.423 | 71.856 | 14.6917 | 1.691 | 48.6351
2021-08-04 | 15.4213 | 71.856 | 14.6901 | 1.691 | 48.6351
2021-08-04 00:15 | 15.4175 | 71.683 | 14.6884 | 1.686 | 47.7709
2021-08-04 00:30 | 15.4168 | 71.512 | 14.6909 | 1.679 | 46.5798
2021-08-04 00:45 | 15.4146 | 71.339 | 14.6884 | 1.679 | 46.5798
2021-08-04 01:00 | 15.4129 | 71.339 | 14.6877 | 1.677 | 46.2435
2021-08-04 01:15 | 15.4107 | 71.168 | 14.6845 | 1.679 | 46.5798
2021-08-04 01:30 | 15.409 | 71.168 | 14.6838 | 1.677 | 46.2435
2021-08-04 01:45 | 15.4068 | 70.995 | 14.6813 | 1.678 | 46.4115
2021-08-04 02:00 | 15.4068 | 70.995 | 14.6813 | 1.678 | 46.4115
2021-08-04 02:15 | 15.4045 | 70.824 | 14.6822 | 1.67 | 45.0806
2021-08-04 02:30 | 15.4011 | 70.824 | 14.6804 | 1.666 | 44.4257
2021-08-04 02:45 | 15.4029 | 70.824 | 14.6771 | 1.678 | 46.4115
2021-08-04 03:00 | 15.4005 | 70.651 | 14.678 | 1.671 | 45.2454
2021-08-04 03:15 | 15.3989 | 70.651 | 14.6756 | 1.672 | 45.4106
2021-08-04 03:30 | 15.3989 | 70.651 | 14.6748 | 1.674 | 45.7425
2021-08-04 03:45 | 15.3966 | 70.48 | 14.6748 | 1.669 | 44.9162
2021-08-04 04:00 | 15.3982 | 70.48 | 14.6765 | 1.669 | 44.9162
2021-08-04 04:15 | 15.3976 | 70.308 | 14.6781 | 1.664 | 44.1009
2021-08-04 04:30 | 15.3976 | 70.308 | 14.674 | 1.673 | 45.5763
2021-08-04 04:45 | 15.3937 | 70.137 | 14.67 | 1.673 | 45.5763
2021-08-04 05:00 | 15.3904 | 70.137 | 14.6675 | 1.671 | 45.2454
2021-08-04 05:15 | 15.3882 | 69.964 | 14.6675 | 1.666 | 44.4257
2021-08-04 05:30 | 15.3882 | 69.964 | 14.6626 | 1.678 | 46.4115
2021-08-04 05:45 | 15.3833 | 69.964 | 14.6626 | 1.666 | 44.4257
2021-08-04 06:00 | 15.3826 | 69.793 | 14.661 | 1.668 | 44.7523
2021-08-04 06:15 | 15.3843 | 69.793 | 14.6603 | 1.674 | 45.7425
2021-08-04 06:30 | 15.382 | 69.622 | 14.6569 | 1.676 | 46.0761
2021-08-04 06:45 | 15.3804 | 69.622 | 14.6603 | 1.665 | 44.2631
2021-08-04 07:00 | 15.3813 | 69.449 | 14.6619 | 1.663 | 43.9391
2021-08-04 07:15 | 15.3797 | 69.449 | 14.6627 | 1.657 | 42.9777
2021-08-04 07:30 | 15.3807 | 69.278 | 14.6642 | 1.656 | 42.819
2021-08-04 07:45 | 15.3823 | 69.278 | 14.6658 | 1.656 | 42.819
2021-08-04 08:00 | 15.3823 | 69.278 | 14.6674 | 1.653 | 42.3454
2021-08-04 08:15 | 15.3882 | 69.107 | 14.6681 | 1.665 | 44.2631
2021-08-04 08:30 | 15.3849 | 69.107 | 14.6722 | 1.648 | 41.5646
2021-08-04 08:45 | 15.3866 | 69.107 | 14.6746 | 1.646 | 41.2552
2021-08-04 09:00 | 15.3875 | 68.934 | 14.6745 | 1.648 | 41.5646
2021-08-04 09:15 | 15.3892 | 68.934 | 14.6775 | 1.645 | 41.1012
2021-08-04 09:30 | 15.3875 | 68.934 | 14.6756 | 1.646 | 41.2552
2021-08-04 09:45 | 15.3866 | 69.107 | 14.6762 | 1.642 | 40.6415
2021-08-04 10:00 | 15.3872 | 69.278 | 14.6775 | 1.641 | 40.4892
2021-08-04 10:15 | 15.3879 | 69.449 | 14.679 | 1.639 | 40.1857
2021-08-04 10:30 | 15.3901 | 69.622 | 14.6812 | 1.639 | 40.1857
2021-08-04 10:45 | 15.3901 | 69.622 | 14.683 | 1.635 | 39.5837
2021-08-04 11:00 | 15.3924 | 69.793 | 14.6813 | 1.644 | 40.9475
2021-08-04 11:15 | 15.3931 | 69.964 | 14.6864 | 1.634 | 39.4343
2021-08-04 11:30 | 15.3971 | 70.137 | 14.6851 | 1.646 | 41.2552
2021-08-04 11:45 | 15.3924 | 70.651 | 14.6828 | 1.641 | 40.4892
2021-08-04 12:00 | 15.3943 | 71.168 | 14.6851 | 1.64 | 40.3372
2021-08-04 12:15 | 15.3945 | 71.683 | 14.6852 | 1.64 | 40.3372
2021-08-04 12:30 | 15.3958 | 72.028 | 14.6891 | 1.634 | 39.4343
2021-08-04 12:45 | 15.3917 | 72.718 | 14.6917 | 1.619 | 37.2417
2021-08-04 13:00 | 15.3934 | 73.234 | 14.6932 | 1.62 | 37.385
2021-08-04 13:15 | 15.3992 | 73.926 | 14.6948 | 1.63 | 38.8406
2021-08-04 13:30 | 15.3971 | 74.271 | 14.6954 | 1.623 | 37.8174
2021-08-04 13:45 | 15.4027 | 74.964 | 14.6926 | 1.643 | 40.7943
2021-08-04 14:00 | 15.4023 | 75.312 | 14.692 | 1.643 | 40.7943
2021-08-04 14:15 | 15.4058 | 75.832 | 14.6962 | 1.642 | 40.6415
2021-08-04 14:30 | 15.4036 | 76.181 | 14.6928 | 1.645 | 41.1012
2021-08-04 14:45 | 15.4058 | 76.354 | 14.6926 | 1.65 | 41.8756
2021-08-04 15:00 | 15.4032 | 76.528 | 14.6906 | 1.649 | 41.7199
2021-08-04 15:15 | 15.4053 | 76.703 | 14.6917 | 1.651 | 42.0318
2021-08-04 15:30 | 15.4075 | 76.876 | 14.6917 | 1.656 | 42.819
2021-08-04 15:45 | 15.4042 | 76.876 | 14.6883 | 1.657 | 42.9777
2021-08-04 16:00 | 15.4081 | 77.05 | 14.69 | 1.662 | 43.7778
2021-08-04 16:15 | 15.4053 | 77.225 | 14.6854 | 1.666 | 44.4257
2021-08-04 16:30 | 15.4004 | 77.225 | 14.6872 | 1.65 | 41.8756
2021-08-04 16:45 | 15.4021 | 77.225 | 14.6881 | 1.652 | 42.1884
2021-08-04 17:00 | 15.4021 | 77.225 | 14.6886 | 1.651 | 42.0318
2021-08-04 17:15 | 15.3998 | 77.05 | 14.691 | 1.64 | 40.3372
2021-08-04 17:30 | 15.4016 | 77.05 | 14.6893 | 1.648 | 41.5646
2021-08-04 17:45 | 15.4016 | 77.05 | 14.6883 | 1.651 | 42.0318
2021-08-04 18:00 | 15.401 | 76.876 | 14.689 | 1.648 | 41.5646
2021-08-04 18:15 | 15.3994 | 76.876 | 14.6859 | 1.651 | 42.0318
2021-08-04 18:30 | 15.3988 | 76.703 | 14.6833 | 1.656 | 42.819
2021-08-04 18:45 | 15.3971 | 76.703 | 14.6806 | 1.658 | 43.1369
2021-08-04 19:00 | 15.3998 | 76.528 | 14.6814 | 1.662 | 43.7778
2021-08-04 19:15 | 15.3992 | 76.354 | 14.6796 | 1.665 | 44.2631
2021-08-04 19:30 | 15.402 | 76.181 | 14.6804 | 1.67 | 45.0806
2021-08-04 19:45 | 15.4014 | 76.006 | 14.6783 | 1.673 | 45.5763
2021-08-04 20:00 | 15.4058 | 75.832 | 14.6826 | 1.673 | 45.5763
2021-08-04 20:15 | 15.4062 | 75.484 | 14.6819 | 1.676 | 46.0761
2021-08-04 20:30 | 15.405 | 75.139 | 14.6828 | 1.671 | 45.2454
2021-08-04 20:45 | 15.4071 | 74.791 | 14.6854 | 1.67 | 45.0806
2021-08-04 21:00 | 15.4081 | 74.619 | 14.6846 | 1.674 | 45.7425
2021-08-04 21:15 | 15.4119 | 74.271 | 14.6857 | 1.68 | 46.7486
2021-08-04 21:30 | 15.4129 | 74.098 | 14.6874 | 1.678 | 46.4115
2021-08-04 21:45 | 15.4101 | 73.753 | 14.6867 | 1.673 | 45.5763
2021-08-04 22:00 | 15.4072 | 73.407 | 14.6867 | 1.667 | 44.5888
2021-08-04 22:15 | 15.4092 | 73.062 | 14.6893 | 1.665 | 44.2631
2021-08-04 22:30 | 15.4081 | 72.718 | 14.687 | 1.668 | 44.7523
2021-08-04 22:45 | 15.4075 | 72.545 | 14.6886 | 1.663 | 43.9391
2021-08-04 23:00 | 15.4095 | 72.199 | 14.6836 | 1.679 | 46.5798
2021-08-04 23:15 | 15.4046 | 72.199 | 14.6845 | 1.665 | 44.2631
2021-08-04 23:30 | 15.4039 | 72.028 | 14.6845 | 1.664 | 44.1009
2021-08-04 23:45 | 15.4033 | 71.856 | 14.6878 | 1.655 | 42.6607
2021-08-05 | 15.4043 | 71.683 | 14.6886 | 1.655 | 42.6607
2021-08-05 00:15 | 15.4059 | 71.683 | 14.687 | 1.663 | 43.9391
2021-08-05 00:30 | 15.4037 | 71.512 | 14.687 | 1.658 | 43.1369
2021-08-05 00:45 | 15.4069 | 71.512 | 14.6894 | 1.659 | 43.2965
2021-08-05 01:00 | 15.4014 | 71.339 | 14.6912 | 1.642 | 40.6415
2021-08-05 01:15 | 15.404 | 71.168 | 14.6871 | 1.658 | 43.1369
2021-08-05 01:30 | 15.4024 | 71.168 | 14.6871 | 1.654 | 42.5028
2021-08-05 01:45 | 15.4018 | 70.995 | 14.688 | 1.651 | 42.0318
2021-08-05 02:00 | 15.4018 | 70.995 | 14.688 | 1.651 | 42.0318
2021-08-05 02:15 | 15.4001 | 70.995 | 14.6906 | 1.641 | 40.4892
2021-08-05 02:30 | 15.4029 | 70.824 | 14.6915 | 1.645 | 41.1012
2021-08-05 02:45 | 15.4029 | 70.824 | 14.6915 | 1.645 | 41.1012
2021-08-05 03:00 | 15.4039 | 70.651 | 14.6899 | 1.651 | 42.0318
2021-08-05 03:15 | 15.4039 | 70.651 | 14.6899 | 1.651 | 42.0318
2021-08-05 03:30 | 15.4049 | 70.48 | 14.6923 | 1.648 | 41.5646
2021-08-05 03:45 | 15.4065 | 70.48 | 14.6941 | 1.647 | 41.4097
2021-08-05 04:00 | 15.4058 | 70.308 | 14.6923 | 1.65 | 41.8756
2021-08-05 04:15 | 15.4075 | 70.308 | 14.6941 | 1.65 | 41.8756
2021-08-05 04:30 | 15.4058 | 70.308 | 14.6957 | 1.642 | 40.6415
2021-08-05 04:45 | 15.4085 | 70.137 | 14.6983 | 1.642 | 40.6415
2021-08-05 05:00 | 15.4062 | 69.964 | 14.699 | 1.635 | 39.5837
2021-08-05 05:15 | 15.4094 | 69.964 | 14.7006 | 1.639 | 40.1857
2021-08-05 05:30 | 15.4094 | 69.964 | 14.6983 | 1.644 | 40.9475
2021-08-05 05:45 | 15.4088 | 69.793 | 14.6983 | 1.643 | 40.7943
2021-08-05 06:00 | 15.4088 | 69.793 | 14.6999 | 1.639 | 40.1857
2021-08-05 06:15 | 15.4148 | 69.622 | 14.6999 | 1.653 | 42.3454
2021-08-05 06:30 | 15.4148 | 69.622 | 14.7023 | 1.647 | 41.4097
2021-08-05 06:45 | 15.4148 | 69.622 | 14.7057 | 1.639 | 40.1857
2021-08-05 07:00 | 15.4158 | 69.449 | 14.7087 | 1.635 | 39.5837
2021-08-05 07:15 | 15.4206 | 69.449 | 14.7119 | 1.638 | 40.0346
2021-08-05 07:30 | 15.4223 | 69.449 | 14.7151 | 1.635 | 39.5837
2021-08-05 07:45 | 15.4216 | 69.278 | 14.7189 | 1.625 | 38.1077
2021-08-05 08:00 | 15.4249 | 69.278 | 14.7203 | 1.629 | 38.6932
2021-08-05 08:15 | 15.4249 | 69.278 | 14.7218 | 1.626 | 38.2535
2021-08-05 08:30 | 15.4249 | 69.278 | 14.7241 | 1.62 | 37.385
2021-08-05 08:45 | 15.4281 | 69.278 | 14.7247 | 1.626 | 38.2535
2021-08-05 09:00 | 15.4265 | 69.278 | 14.7274 | 1.616 | 36.8141
2021-08-05 09:15 | 15.4314 | 69.278 | 14.7305 | 1.62 | 37.385
2021-08-05 09:30 | 15.4348 | 69.278 | 14.7315 | 1.626 | 38.2535
2021-08-05 09:45 | 15.4356 | 69.107 | 14.7329 | 1.624 | 37.9624
2021-08-05 10:00 | 15.4356 | 69.107 | 14.735 | 1.62 | 37.385
2021-08-05 10:15 | 15.4325 | 69.107 | 14.7331 | 1.617 | 36.9562
2021-08-05 10:30 | 15.4364 | 69.278 | 14.7341 | 1.624 | 37.9624
2021-08-05 10:45 | 15.438 | 69.278 | 14.7382 | 1.618 | 37.0987
2021-08-05 11:00 | 15.4403 | 69.449 | 14.7408 | 1.617 | 36.9562
2021-08-05 11:15 | 15.4435 | 69.449 | 14.7427 | 1.62 | 37.385
2021-08-05 11:30 | 15.4475 | 69.622 | 14.7473 | 1.619 | 37.2417
2021-08-05 11:45 | 15.4515 | 69.793 | 14.7505 | 1.621 | 37.5287
2021-08-05 12:00 | 15.451 | 70.137 | 14.7537 | 1.612 | 36.2496
2021-08-05 12:15 | 15.4567 | 70.308 | 14.7577 | 1.616 | 36.8141
2021-08-05 12:30 | 15.4546 | 70.651 | 14.7586 | 1.609 | 35.8304
2021-08-05 12:45 | 15.4599 | 71.168 | 14.7651 | 1.606 | 35.4147
2021-08-05 13:00 | 15.4675 | 71.512 | 14.7656 | 1.623 | 37.8174
2021-08-05 13:15 | 15.4657 | 71.856 | 14.765 | 1.62 | 37.385
2021-08-05 13:30 | 15.4668 | 72.199 | 14.7673 | 1.618 | 37.0987
2021-08-05 13:45 | 15.472 | 72.718 | 14.7673 | 1.63 | 38.8406
2021-08-05 14:00 | 15.4657 | 73.234 | 14.769 | 1.611 | 36.1094
2021-08-05 14:15 | 15.4751 | 73.58 | 14.7714 | 1.628 | 38.5462
2021-08-05 14:30 | 15.4763 | 73.926 | 14.7724 | 1.628 | 38.5462
2021-08-05 14:45 | 15.4807 | 74.271 | 14.7714 | 1.641 | 40.4892
2021-08-05 15:00 | 15.4764 | 74.446 | 14.7737 | 1.626 | 38.2535
2021-08-05 15:15 | 15.4809 | 74.791 | 14.7737 | 1.636 | 39.7336
2021-08-05 15:30 | 15.4799 | 74.964 | 14.7738 | 1.633 | 39.2852
2021-08-05 15:45 | 15.4821 | 75.139 | 14.775 | 1.636 | 39.7336
2021-08-05 16:00 | 15.4844 | 75.312 | 14.7724 | 1.647 | 41.4097
2021-08-05 16:15 | 15.485 | 75.484 | 14.7734 | 1.646 | 41.2552
2021-08-05 16:30 | 15.4783 | 75.484 | 14.7686 | 1.642 | 40.6415
2021-08-05 16:45 | 15.4735 | 75.484 | 14.7704 | 1.627 | 38.3996
2021-08-05 17:00 | 15.4745 | 75.312 | 14.7737 | 1.621 | 37.5287
2021-08-05 17:15 | 15.4712 | 75.312 | 14.7715 | 1.619 | 37.2417
2021-08-05 17:30 | 15.4712 | 75.312 | 14.7759 | 1.609 | 35.8304
2021-08-05 17:45 | 15.4728 | 75.312 | 14.7747 | 1.615 | 36.6724
2021-08-05 18:00 | 15.4739 | 75.139 | 14.7753 | 1.616 | 36.8141
2021-08-05 18:15 | 15.4722 | 75.139 | 14.7727 | 1.618 | 37.0987
2021-08-05 18:30 | 15.4716 | 74.964 | 14.7692 | 1.625 | 38.1077
2021-08-05 18:45 | 15.471 | 74.791 | 14.7702 | 1.621 | 37.5287
2021-08-05 19:00 | 15.4726 | 74.791 | 14.7701 | 1.625 | 38.1077
2021-08-05 19:15 | 15.4754 | 74.619 | 14.7695 | 1.633 | 39.2852
2021-08-05 19:30 | 15.4715 | 74.446 | 14.7699 | 1.623 | 37.8174
2021-08-05 19:45 | 15.4742 | 74.271 | 14.7685 | 1.633 | 39.2852
2021-08-05 20:00 | 15.4758 | 74.271 | 14.7685 | 1.636 | 39.7336
2021-08-05 20:15 | 15.4758 | 74.271 | 14.767 | 1.64 | 40.3372
2021-08-05 20:30 | 15.4768 | 74.098 | 14.7685 | 1.639 | 40.1857
2021-08-05 20:45 | 15.4763 | 73.926 | 14.7672 | 1.64 | 40.3372
2021-08-05 21:00 | 15.4757 | 73.753 | 14.7666 | 1.64 | 40.3372
2021-08-05 21:15 | 15.4751 | 73.58 | 14.7659 | 1.641 | 40.4892
2021-08-05 21:30 | 15.4755 | 73.234 | 14.7692 | 1.634 | 39.4343
2021-08-05 21:45 | 15.4748 | 73.062 | 14.7679 | 1.635 | 39.5837
2021-08-05 22:00 | 15.4776 | 72.891 | 14.7689 | 1.639 | 40.1857
2021-08-05 22:15 | 15.4796 | 72.545 | 14.7689 | 1.644 | 40.9475
2021-08-05 22:30 | 15.4773 | 72.372 | 14.7699 | 1.636 | 39.7336
2021-08-05 22:45 | 15.4712 | 72.028 | 14.7676 | 1.627 | 38.3996
2021-08-05 23:00 | 15.4728 | 72.028 | 14.7659 | 1.635 | 39.5837
2021-08-05 23:15 | 15.4657 | 71.856 | 14.7643 | 1.622 | 37.6729
2021-08-05 23:30 | 15.4649 | 71.683 | 14.7646 | 1.62 | 37.385
2021-08-05 23:45 | 15.4665 | 71.683 | 14.7622 | 1.629 | 38.6932
2021-08-06 | 15.4675 | 71.512 | 14.7609 | 1.634 | 39.4343
2021-08-06 00:15 | 15.4628 | 71.512 | 14.7609 | 1.623 | 37.8174
2021-08-06 00:30 | 15.4638 | 71.339 | 14.7609 | 1.625 | 38.1077
2021-08-06 00:45 | 15.462 | 71.339 | 14.7596 | 1.624 | 37.9624
2021-08-06 01:00 | 15.4615 | 71.168 | 14.7582 | 1.626 | 38.2535
2021-08-06 01:15 | 15.4631 | 71.168 | 14.7582 | 1.63 | 38.8406
2021-08-06 01:30 | 15.4607 | 70.995 | 14.7592 | 1.622 | 37.6729
2021-08-06 01:45 | 15.4607 | 70.995 | 14.7592 | 1.622 | 37.6729
2021-08-06 02:00 | 15.4591 | 70.995 | 14.7558 | 1.626 | 38.2535
2021-08-06 02:15 | 15.4586 | 70.824 | 14.7556 | 1.626 | 38.2535
2021-08-06 02:30 | 15.4568 | 70.824 | 14.7547 | 1.623 | 37.8174
2021-08-06 02:45 | 15.4552 | 70.824 | 14.7527 | 1.624 | 37.9624
2021-08-06 03:00 | 15.4546 | 70.651 | 14.7524 | 1.624 | 37.9624
2021-08-06 03:15 | 15.4529 | 70.651 | 14.7506 | 1.624 | 37.9624
2021-08-06 03:30 | 15.4513 | 70.651 | 14.754 | 1.612 | 36.2496
2021-08-06 03:45 | 15.4507 | 70.48 | 14.7524 | 1.615 | 36.6724
2021-08-06 04:00 | 15.4507 | 70.48 | 14.749 | 1.622 | 37.6729
2021-08-06 04:15 | 15.4484 | 70.308 | 14.749 | 1.617 | 36.9562
2021-08-06 04:30 | 15.4484 | 70.308 | 14.7473 | 1.621 | 37.5287
2021-08-06 04:45 | 15.45 | 70.308 | 14.7496 | 1.619 | 37.2417
2021-08-06 05:00 | 15.4461 | 70.137 | 14.748 | 1.614 | 36.531
2021-08-06 05:15 | 15.4445 | 70.137 | 14.749 | 1.608 | 35.6914
2021-08-06 05:30 | 15.4461 | 70.137 | 14.7473 | 1.616 | 36.8141
2021-08-06 05:45 | 15.4471 | 69.964 | 14.749 | 1.614 | 36.531
2021-08-06 06:00 | 15.4455 | 69.964 | 14.7457 | 1.618 | 37.0987
2021-08-06 06:15 | 15.4422 | 69.964 | 14.7464 | 1.609 | 35.8304
2021-08-06 06:30 | 15.4432 | 69.793 | 14.7447 | 1.615 | 36.6724
2021-08-06 06:45 | 15.4416 | 69.793 | 14.7454 | 1.61 | 35.9697
2021-08-06 07:00 | 15.4448 | 69.793 | 14.747 | 1.613 | 36.3901
2021-08-06 07:15 | 15.4442 | 69.622 | 14.7477 | 1.61 | 35.9697
2021-08-06 07:30 | 15.4458 | 69.622 | 14.75 | 1.608 | 35.6914
2021-08-06 07:45 | 15.4491 | 69.622 | 14.7496 | 1.617 | 36.9562
2021-08-06 08:00 | 15.4475 | 69.622 | 14.7527 | 1.606 | 35.4147
2021-08-06 08:15 | 15.4458 | 69.622 | 14.7529 | 1.602 | 34.866
2021-08-06 08:30 | 15.4481 | 69.793 | 14.7509 | 1.612 | 36.2496
2021-08-06 08:45 | 15.4487 | 69.964 | 14.7521 | 1.611 | 36.1094
2021-08-06 09:00 | 15.4504 | 69.964 | 14.7528 | 1.613 | 36.3901
2021-08-06 09:15 | 15.4487 | 69.964 | 14.7537 | 1.607 | 35.5529
2021-08-06 09:30 | 15.4494 | 70.137 | 14.7553 | 1.605 | 35.277
2021-08-06 09:45 | 15.451 | 70.137 | 14.7554 | 1.608 | 35.6914
2021-08-06 10:00 | 15.4478 | 70.137 | 14.755 | 1.602 | 34.866
2021-08-06 10:15 | 15.4484 | 70.308 | 14.7551 | 1.603 | 35.0026
2021-08-06 10:30 | 15.4468 | 70.308 | 14.7541 | 1.602 | 34.866
2021-08-06 10:45 | 15.4464 | 70.651 | 14.7553 | 1.598 | 34.3236
2021-08-06 11:00 | 15.4487 | 70.824 | 14.7537 | 1.607 | 35.5529
2021-08-06 11:15 | 15.4454 | 70.824 | 14.7543 | 1.598 | 34.3236
2021-08-06 11:30 | 15.4506 | 71.339 | 14.7544 | 1.61 | 35.9697
2021-08-06 11:45 | 15.4475 | 71.856 | 14.7554 | 1.601 | 34.7298
2021-08-06 12:00 | 15.4468 | 72.545 | 14.7531 | 1.604 | 35.1396
2021-08-06 12:15 | 15.4503 | 73.062 | 14.7564 | 1.605 | 35.277
2021-08-06 12:30 | 15.4488 | 73.58 | 14.7548 | 1.605 | 35.277
2021-08-06 12:45 | 15.4441 | 74.098 | 14.7547 | 1.595 | 33.9208
2021-08-06 13:00 | 15.4485 | 74.446 | 14.7531 | 1.609 | 35.8304
2021-08-06 13:15 | 15.4503 | 74.964 | 14.7525 | 1.614 | 36.531
2021-08-06 13:30 | 15.4465 | 75.312 | 14.7558 | 1.598 | 34.3236
2021-08-06 13:45 | 15.4451 | 75.832 | 14.7525 | 1.602 | 34.866
2021-08-06 14:00 | 15.4462 | 76.181 | 14.7531 | 1.604 | 35.1396
2021-08-06 14:15 | 15.4501 | 76.354 | 14.7498 | 1.621 | 37.5287
2021-08-06 14:30 | 15.443 | 76.703 | 14.7514 | 1.601 | 34.7298
2021-08-06 14:45 | 15.4442 | 77.05 | 14.7498 | 1.607 | 35.5529
2021-08-06 15:00 | 15.4448 | 77.225 | 14.7496 | 1.609 | 35.8304
2021-08-06 15:15 | 15.4525 | 77.574 | 14.749 | 1.628 | 38.5462
2021-08-06 15:30 | 15.4448 | 77.749 | 14.7516 | 1.604 | 35.1396
2021-08-06 15:45 | 15.447 | 77.923 | 14.7483 | 1.617 | 36.9562
2021-08-06 16:00 | 15.4443 | 78.098 | 14.7447 | 1.619 | 37.2417
2021-08-06 16:15 | 15.441 | 78.098 | 14.7408 | 1.621 | 37.5287
2021-08-06 16:30 | 15.4383 | 78.274 | 14.7428 | 1.61 | 35.9697
2021-08-06 16:45 | 15.4345 | 78.098 | 14.7424 | 1.602 | 34.866
2021-08-06 17:00 | 15.4394 | 78.098 | 14.7374 | 1.625 | 38.1077
2021-08-06 17:15 | 15.4295 | 78.098 | 14.7351 | 1.607 | 35.5529
2021-08-06 17:30 | 15.4274 | 77.923 | 14.7357 | 1.601 | 34.7298
2021-08-06 17:45 | 15.429 | 77.923 | 14.7386 | 1.598 | 34.3236
2021-08-06 18:00 | 15.4274 | 77.923 | 14.736 | 1.6 | 34.594
2021-08-06 18:15 | 15.429 | 77.923 | 14.7326 | 1.612 | 36.2496
2021-08-06 18:30 | 15.4256 | 77.923 | 14.7308 | 1.608 | 35.6914
2021-08-06 18:45 | 15.4274 | 77.923 | 14.7279 | 1.619 | 37.2417
2021-08-06 19:00 | 15.4219 | 77.749 | 14.726 | 1.611 | 36.1094
2021-08-06 19:15 | 15.4219 | 77.749 | 14.7255 | 1.612 | 36.2496
2021-08-06 19:30 | 15.4213 | 77.574 | 14.725 | 1.612 | 36.2496
2021-08-06 19:45 | 15.4246 | 77.574 | 14.7232 | 1.623 | 37.8174
2021-08-06 20:00 | 15.429 | 77.4 | 14.7218 | 1.637 | 39.8839
2021-08-06 20:15 | 15.4256 | 77.4 | 14.7213 | 1.63 | 38.8406
2021-08-06 20:30 | 15.4266 | 77.225 | 14.7232 | 1.628 | 38.5462
2021-08-06 20:45 | 15.4278 | 77.05 | 14.7229 | 1.631 | 38.9884
2021-08-06 21:00 | 15.4304 | 76.876 | 14.7226 | 1.638 | 40.0346
2021-08-06 21:15 | 15.4342 | 76.528 | 14.7221 | 1.648 | 41.5646
2021-08-06 21:30 | 15.432 | 76.354 | 14.7237 | 1.639 | 40.1857
2021-08-06 21:45 | 15.4342 | 76.006 | 14.7237 | 1.644 | 40.9475
2021-08-06 22:00 | 15.433 | 75.659 | 14.7237 | 1.641 | 40.4892
2021-08-06 22:15 | 15.4335 | 75.312 | 14.726 | 1.637 | 39.8839
2021-08-06 22:30 | 15.4313 | 75.139 | 14.7226 | 1.64 | 40.3372
2021-08-06 22:45 | 15.4307 | 74.964 | 14.7216 | 1.641 | 40.4892
2021-08-06 23:00 | 15.4268 | 74.791 | 14.7183 | 1.639 | 40.1857
2021-08-06 23:15 | 15.4223 | 74.446 | 14.7157 | 1.635 | 39.5837
2021-08-06 23:30 | 15.4207 | 74.446 | 14.717 | 1.628 | 38.5462
2021-08-06 23:45 | 15.4168 | 74.271 | 14.7165 | 1.62 | 37.385
2021-08-07 | 15.4178 | 74.098 | 14.7132 | 1.63 | 38.8406
2021-08-07 00:15 | 15.4123 | 73.926 | 14.7132 | 1.617 | 36.9562
2021-08-07 00:30 | 15.4123 | 73.926 | 14.7097 | 1.625 | 38.1077
2021-08-07 00:45 | 15.4068 | 73.753 | 14.7057 | 1.622 | 37.6729
2021-08-07 01:00 | 15.4052 | 73.753 | 14.7051 | 1.619 | 37.2417
2021-08-07 01:15 | 15.4052 | 73.753 | 14.7028 | 1.625 | 38.1077
2021-08-07 01:30 | 15.4029 | 73.58 | 14.7004 | 1.625 | 38.1077
2021-08-07 01:45 | 15.4013 | 73.58 | 14.6975 | 1.628 | 38.5462
2021-08-07 02:00 | 15.3942 | 73.407 | 14.6942 | 1.619 | 37.2417
2021-08-07 02:15 | 15.3942 | 73.407 | 14.6919 | 1.624 | 37.9624
2021-08-07 02:30 | 15.3908 | 73.407 | 14.689 | 1.623 | 37.8174
2021-08-07 02:45 | 15.3902 | 73.234 | 14.6867 | 1.627 | 38.3996
2021-08-07 03:00 | 15.3886 | 73.234 | 14.6887 | 1.619 | 37.2417
2021-08-07 03:15 | 15.3869 | 73.234 | 14.6851 | 1.623 | 37.8174
2021-08-07 03:30 | 15.3879 | 73.062 | 14.6828 | 1.631 | 38.9884
2021-08-07 03:45 | 15.383 | 73.062 | 14.6788 | 1.629 | 38.6932
2021-08-07 04:00 | 15.3814 | 73.062 | 14.6798 | 1.623 | 37.8174
2021-08-07 04:15 | 15.3792 | 72.891 | 14.6781 | 1.622 | 37.6729
2021-08-07 04:30 | 15.3792 | 72.891 | 14.6774 | 1.623 | 37.8174
2021-08-07 04:45 | 15.3824 | 72.891 | 14.6784 | 1.628 | 38.5462
2021-08-07 05:00 | 15.3802 | 72.718 | 14.6761 | 1.629 | 38.6932
2021-08-07 05:15 | 15.3818 | 72.718 | 14.6787 | 1.626 | 38.2535
2021-08-07 05:30 | 15.3795 | 72.545 | 14.6758 | 1.628 | 38.5462
2021-08-07 05:45 | 15.3795 | 72.545 | 14.6761 | 1.627 | 38.3996
2021-08-07 06:00 | 15.3795 | 72.545 | 14.6764 | 1.626 | 38.2535
2021-08-07 06:15 | 15.3828 | 72.545 | 14.6759 | 1.635 | 39.5837
2021-08-07 06:30 | 15.3789 | 72.372 | 14.6762 | 1.625 | 38.1077
2021-08-07 06:45 | 15.3823 | 72.372 | 14.6762 | 1.633 | 39.2852
2021-08-07 07:00 | 15.3823 | 72.372 | 14.6755 | 1.635 | 39.5837
2021-08-07 07:15 | 15.3833 | 72.199 | 14.6778 | 1.631 | 38.9884
2021-08-07 07:30 | 15.3817 | 72.199 | 14.6785 | 1.626 | 38.2535
2021-08-07 07:45 | 15.381 | 72.028 | 14.6798 | 1.621 | 37.5287
2021-08-07 08:00 | 15.3827 | 72.028 | 14.6829 | 1.618 | 37.0987
2021-08-07 08:15 | 15.3827 | 72.028 | 14.6843 | 1.615 | 36.6724
2021-08-07 08:30 | 15.3843 | 72.028 | 14.6846 | 1.618 | 37.0987
2021-08-07 08:45 | 15.3869 | 71.856 | 14.6867 | 1.619 | 37.2417
2021-08-07 09:00 | 15.3869 | 71.856 | 14.6854 | 1.622 | 37.6729
2021-08-07 09:15 | 15.3875 | 72.028 | 14.6881 | 1.617 | 36.9562
2021-08-07 09:30 | 15.3859 | 72.028 | 14.689 | 1.612 | 36.2496
2021-08-07 09:45 | 15.3859 | 72.028 | 14.6919 | 1.605 | 35.277
2021-08-07 10:00 | 15.3898 | 72.199 | 14.6906 | 1.617 | 36.9562
2021-08-07 10:15 | 15.3914 | 72.199 | 14.6925 | 1.616 | 36.8141
2021-08-07 10:30 | 15.3888 | 72.372 | 14.692 | 1.611 | 36.1094
2021-08-07 10:45 | 15.3888 | 72.372 | 14.6939 | 1.607 | 35.5529
2021-08-07 11:00 | 15.3894 | 72.545 | 14.6945 | 1.607 | 35.5529
2021-08-07 11:15 | 15.3943 | 72.545 | 14.693 | 1.622 | 37.6729
2021-08-07 11:30 | 15.3917 | 72.718 | 14.6938 | 1.614 | 36.531
2021-08-07 11:45 | 15.3889 | 72.891 | 14.6948 | 1.605 | 35.277
2021-08-07 12:00 | 15.3918 | 73.234 | 14.6915 | 1.62 | 37.385
2021-08-07 12:15 | 15.3914 | 73.58 | 14.6949 | 1.611 | 36.1094
2021-08-07 12:30 | 15.3926 | 73.926 | 14.6923 | 1.62 | 37.385
2021-08-07 12:45 | 15.3921 | 74.271 | 14.6948 | 1.613 | 36.3901
2021-08-07 13:00 | 15.395 | 74.619 | 14.6942 | 1.621 | 37.5287
2021-08-07 13:15 | 15.393 | 74.964 | 14.6971 | 1.61 | 35.9697
2021-08-07 13:30 | 15.3958 | 75.312 | 14.6965 | 1.618 | 37.0987
2021-08-07 13:45 | 15.3985 | 75.659 | 14.7004 | 1.615 | 36.6724
2021-08-07 14:00 | 15.3991 | 75.832 | 14.7 | 1.618 | 37.0987
2021-08-07 14:15 | 15.3981 | 76.006 | 14.7016 | 1.612 | 36.2496
2021-08-07 14:30 | 15.3976 | 76.354 | 14.6984 | 1.618 | 37.0987
2021-08-07 14:45 | 15.3982 | 76.528 | 14.7028 | 1.609 | 35.8304
2021-08-07 15:00 | 15.3971 | 76.703 | 14.6978 | 1.618 | 37.0987
2021-08-07 15:15 | 15.3966 | 77.05 | 14.6996 | 1.613 | 36.3901
2021-08-07 15:30 | 15.3988 | 77.225 | 14.6973 | 1.624 | 37.9624
2021-08-07 15:45 | 15.3972 | 77.225 | 14.6994 | 1.615 | 36.6724
2021-08-07 16:00 | 15.3945 | 77.4 | 14.699 | 1.61 | 35.9697
2021-08-07 16:15 | 15.3984 | 77.574 | 14.6957 | 1.626 | 38.2535
2021-08-07 16:30 | 15.3939 | 77.749 | 14.7012 | 1.603 | 35.0026
2021-08-07 16:45 | 15.4043 | 77.923 | 14.7039 | 1.621 | 37.5287
2021-08-07 17:00 | 15.4027 | 77.923 | 14.7033 | 1.619 | 37.2417
2021-08-07 17:15 | 15.4061 | 77.923 | 14.708 | 1.616 | 36.8141
2021-08-07 17:30 | 15.4027 | 77.923 | 14.7091 | 1.605 | 35.277
2021-08-07 17:45 | 15.4021 | 77.749 | 14.7116 | 1.598 | 34.3236
2021-08-07 18:00 | 15.4087 | 77.749 | 14.7099 | 1.617 | 36.9562
2021-08-07 18:15 | 15.4037 | 77.749 | 14.7073 | 1.612 | 36.2496
2021-08-07 18:30 | 15.4055 | 77.749 | 14.7031 | 1.626 | 38.2535
2021-08-07 18:45 | 15.4016 | 77.574 | 14.6988 | 1.626 | 38.2535
2021-08-07 19:00 | 15.3984 | 77.574 | 14.699 | 1.619 | 37.2417
2021-08-07 19:15 | 15.4016 | 77.574 | 14.699 | 1.626 | 38.2535
2021-08-07 19:30 | 15.4016 | 77.574 | 14.6955 | 1.634 | 39.4343
2021-08-07 19:45 | 15.401 | 77.4 | 14.6948 | 1.634 | 39.4343
2021-08-07 20:00 | 15.4004 | 77.225 | 14.6955 | 1.631 | 38.9884
2021-08-07 20:15 | 15.4037 | 77.225 | 14.6957 | 1.639 | 40.1857
2021-08-07 20:30 | 15.4032 | 77.05 | 14.6948 | 1.639 | 40.1857
2021-08-07 20:45 | 15.4081 | 77.05 | 14.6925 | 1.656 | 42.819
2021-08-07 21:00 | 15.4069 | 76.703 | 14.6958 | 1.646 | 41.2552
2021-08-07 21:15 | 15.4079 | 76.528 | 14.6951 | 1.65 | 41.8756
2021-08-07 21:30 | 15.4069 | 76.181 | 14.6951 | 1.647 | 41.4097
2021-08-07 21:45 | 15.4095 | 76.006 | 14.6951 | 1.653 | 42.3454
2021-08-07 22:00 | 15.4068 | 75.659 | 14.6968 | 1.643 | 40.7943
2021-08-07 22:15 | 15.4078 | 75.484 | 14.6951 | 1.649 | 41.7199
2021-08-07 22:30 | 15.4056 | 75.312 | 14.6919 | 1.651 | 42.0318
2021-08-07 22:45 | 15.4017 | 75.139 | 14.6925 | 1.641 | 40.4892
2021-08-07 23:00 | 15.3972 | 74.791 | 14.692 | 1.631 | 38.9884
2021-08-07 23:15 | 15.3956 | 74.791 | 14.6887 | 1.635 | 39.5837
2021-08-07 23:30 | 15.3934 | 74.619 | 14.6904 | 1.626 | 38.2535
2021-08-07 23:45 | 15.3945 | 74.446 | 14.6909 | 1.628 | 38.5462
2021-08-08 | 15.3971 | 74.271 | 14.6922 | 1.631 | 38.9884
2021-08-08 00:15 | 15.3971 | 74.271 | 14.6936 | 1.627 | 38.3996
2021-08-08 00:30 | 15.3949 | 74.098 | 14.6923 | 1.625 | 38.1077
2021-08-08 00:45 | 15.3949 | 74.098 | 14.691 | 1.628 | 38.5462
2021-08-08 01:00 | 15.3943 | 73.926 | 14.691 | 1.627 | 38.3996
2021-08-08 01:15 | 15.3943 | 73.926 | 14.692 | 1.625 | 38.1077
2021-08-08 01:30 | 15.3937 | 73.753 | 14.6897 | 1.628 | 38.5462
2021-08-08 01:45 | 15.3937 | 73.753 | 14.6907 | 1.626 | 38.2535
2021-08-08 02:00 | 15.393 | 73.58 | 14.6907 | 1.624 | 37.9624
2021-08-08 02:15 | 15.393 | 73.58 | 14.689 | 1.628 | 38.5462
2021-08-08 02:30 | 15.3908 | 73.407 | 14.6874 | 1.627 | 38.3996
2021-08-08 02:45 | 15.3908 | 73.407 | 14.6881 | 1.625 | 38.1077
2021-08-08 03:00 | 15.3892 | 73.407 | 14.6851 | 1.629 | 38.6932
2021-08-08 03:15 | 15.3886 | 73.234 | 14.6871 | 1.623 | 37.8174
2021-08-08 03:30 | 15.3886 | 73.234 | 14.6835 | 1.631 | 38.9884
2021-08-08 03:45 | 15.3863 | 73.062 | 14.6867 | 1.618 | 37.0987
2021-08-08 04:00 | 15.3847 | 73.062 | 14.6839 | 1.621 | 37.5287
2021-08-08 04:15 | 15.3873 | 72.891 | 14.6842 | 1.626 | 38.2535
2021-08-08 04:30 | 15.3834 | 72.718 | 14.6819 | 1.623 | 37.8174
2021-08-08 04:45 | 15.3818 | 72.718 | 14.6794 | 1.625 | 38.1077
2021-08-08 05:00 | 15.3813 | 72.545 | 14.6788 | 1.625 | 38.1077
2021-08-08 05:15 | 15.3813 | 72.545 | 14.6738 | 1.636 | 39.7336
2021-08-08 05:30 | 15.3773 | 72.372 | 14.673 | 1.629 | 38.6932
2021-08-08 05:45 | 15.3773 | 72.372 | 14.6725 | 1.63 | 38.8406
2021-08-08 06:00 | 15.3784 | 72.199 | 14.6707 | 1.637 | 39.8839
2021-08-08 06:15 | 15.3768 | 72.199 | 14.6707 | 1.633 | 39.2852
2021-08-08 06:30 | 15.3784 | 72.199 | 14.6733 | 1.63 | 38.8406
2021-08-08 06:45 | 15.3778 | 72.028 | 14.67 | 1.637 | 39.8839
2021-08-08 07:00 | 15.3794 | 72.028 | 14.6726 | 1.634 | 39.4343
2021-08-08 07:15 | 15.3794 | 72.028 | 14.6743 | 1.63 | 38.8406
2021-08-08 07:30 | 15.3788 | 71.856 | 14.6743 | 1.629 | 38.6932
2021-08-08 07:45 | 15.382 | 71.856 | 14.6752 | 1.634 | 39.4343
2021-08-08 08:00 | 15.3781 | 71.683 | 14.6752 | 1.625 | 38.1077
2021-08-08 08:15 | 15.3814 | 71.683 | 14.6752 | 1.633 | 39.2852
2021-08-08 08:30 | 15.383 | 71.683 | 14.6775 | 1.631 | 38.9884
2021-08-08 08:45 | 15.3824 | 71.512 | 14.6774 | 1.63 | 38.8406
2021-08-08 09:00 | 15.3857 | 71.512 | 14.6804 | 1.631 | 38.9884
2021-08-08 09:15 | 15.3834 | 71.339 | 14.6785 | 1.63 | 38.8406
2021-08-08 09:30 | 15.385 | 71.339 | 14.6783 | 1.634 | 39.4343
2021-08-08 09:45 | 15.3834 | 71.339 | 14.6809 | 1.625 | 38.1077
2021-08-08 10:00 | 15.3834 | 71.339 | 14.6809 | 1.625 | 38.1077
2021-08-08 10:15 | 15.3818 | 71.339 | 14.6798 | 1.623 | 37.8174
2021-08-08 10:30 | 15.3868 | 71.339 | 14.6839 | 1.625 | 38.1077
2021-08-08 10:45 | 15.3884 | 71.339 | 14.6852 | 1.626 | 38.2535
2021-08-08 11:00 | 15.39 | 71.339 | 14.6894 | 1.62 | 37.385
2021-08-08 11:15 | 15.39 | 71.339 | 14.6884 | 1.622 | 37.6729
2021-08-08 11:30 | 15.39 | 71.339 | 14.691 | 1.616 | 36.8141
2021-08-08 11:45 | 15.3884 | 71.339 | 14.6907 | 1.613 | 36.3901
2021-08-08 12:00 | 15.3915 | 71.339 | 14.6936 | 1.614 | 36.531
2021-08-08 12:15 | 15.39 | 71.339 | 14.6922 | 1.614 | 36.531
2021-08-08 12:30 | 15.3923 | 71.512 | 14.6929 | 1.617 | 36.9562
2021-08-08 12:45 | 15.3945 | 71.683 | 14.6901 | 1.629 | 38.6932
2021-08-08 13:00 | 15.3902 | 71.856 | 14.6928 | 1.613 | 36.3901
2021-08-08 13:15 | 15.3924 | 72.028 | 14.6949 | 1.613 | 36.3901
2021-08-08 13:30 | 15.3937 | 72.372 | 14.691 | 1.625 | 38.1077
2021-08-08 13:45 | 15.3923 | 72.891 | 14.6962 | 1.61 | 35.9697
2021-08-08 14:00 | 15.3929 | 73.062 | 14.6962 | 1.611 | 36.1094
2021-08-08 14:15 | 15.3947 | 73.58 | 14.6948 | 1.619 | 37.2417
2021-08-08 14:30 | 15.3965 | 74.098 | 14.6945 | 1.624 | 37.9624
2021-08-08 14:45 | 15.401 | 74.446 | 14.6952 | 1.633 | 39.2852
2021-08-08 15:00 | 15.3978 | 74.964 | 14.6965 | 1.622 | 37.6729
2021-08-08 15:15 | 15.3958 | 75.312 | 14.6939 | 1.624 | 37.9624
2021-08-08 15:30 | 15.3959 | 75.832 | 14.6968 | 1.618 | 37.0987
2021-08-08 15:45 | 15.3959 | 76.354 | 14.6945 | 1.623 | 37.8174
2021-08-08 16:00 | 15.3933 | 76.528 | 14.6939 | 1.618 | 37.0987
2021-08-08 16:15 | 15.3955 | 76.703 | 14.6928 | 1.626 | 38.2535
2021-08-08 16:30 | 15.3945 | 76.876 | 14.6912 | 1.628 | 38.5462
2021-08-08 16:45 | 15.395 | 77.05 | 14.6923 | 1.626 | 38.2535
2021-08-08 17:00 | 15.395 | 77.05 | 14.6929 | 1.625 | 38.1077
2021-08-08 17:15 | 15.3933 | 77.05 | 14.6957 | 1.614 | 36.531
2021-08-08 17:30 | 15.3966 | 77.05 | 14.6984 | 1.616 | 36.8141
2021-08-08 17:45 | 15.3966 | 77.05 | 14.6999 | 1.612 | 36.2496
2021-08-08 18:00 | 15.3982 | 77.05 | 14.6988 | 1.619 | 37.2417
2021-08-08 18:15 | 15.3976 | 76.876 | 14.6957 | 1.625 | 38.1077
2021-08-08 18:30 | 15.3971 | 76.703 | 14.6962 | 1.622 | 37.6729
2021-08-08 18:45 | 15.3949 | 76.528 | 14.6894 | 1.632 | 39.1366
2021-08-08 19:00 | 15.3915 | 76.528 | 14.6864 | 1.632 | 39.1366
2021-08-08 19:15 | 15.3943 | 76.354 | 14.6858 | 1.639 | 40.1857
2021-08-08 19:30 | 15.3921 | 76.181 | 14.6828 | 1.641 | 40.4892
2021-08-08 19:45 | 15.3931 | 76.006 | 14.6797 | 1.651 | 42.0318
2021-08-08 20:00 | 15.3926 | 75.832 | 14.6819 | 1.644 | 40.9475
2021-08-08 20:15 | 15.3953 | 75.659 | 14.6788 | 1.658 | 43.1369
2021-08-08 20:30 | 15.393 | 75.484 | 14.6791 | 1.652 | 42.1884
2021-08-08 20:45 | 15.3918 | 75.139 | 14.6791 | 1.649 | 41.7199
2021-08-08 21:00 | 15.393 | 74.964 | 14.6796 | 1.651 | 42.0318
2021-08-08 21:15 | 15.3917 | 74.619 | 14.6783 | 1.65 | 41.8756
2021-08-08 21:30 | 15.3929 | 74.446 | 14.6785 | 1.652 | 42.1884
2021-08-08 21:45 | 15.39 | 74.098 | 14.6738 | 1.657 | 42.9777
2021-08-08 22:00 | 15.3888 | 73.753 | 14.6756 | 1.65 | 41.8756
2021-08-08 22:15 | 15.3908 | 73.407 | 14.6745 | 1.657 | 42.9777
2021-08-08 22:30 | 15.3897 | 73.062 | 14.6733 | 1.657 | 42.9777
2021-08-08 22:45 | 15.384 | 72.891 | 14.6727 | 1.645 | 41.1012
2021-08-08 23:00 | 15.3844 | 72.545 | 14.6681 | 1.657 | 42.9777
2021-08-08 23:15 | 15.3805 | 72.372 | 14.6651 | 1.655 | 42.6607
2021-08-08 23:30 | 15.3789 | 72.372 | 14.6635 | 1.655 | 42.6607
2021-08-08 23:45 | 15.3784 | 72.199 | 14.662 | 1.657 | 42.9777
2021-08-09 | 15.3711 | 72.028 | 14.6572 | 1.651 | 42.0318
2021-08-09 00:15 | 15.3689 | 71.856 | 14.654 | 1.653 | 42.3454
2021-08-09 00:30 | 15.3683 | 71.683 | 14.6524 | 1.656 | 42.819
2021-08-09 00:45 | 15.3666 | 71.683 | 14.6501 | 1.657 | 42.9777
2021-08-09 01:00 | 15.3611 | 71.512 | 14.6492 | 1.646 | 41.2552
2021-08-09 01:15 | 15.3605 | 71.339 | 14.6468 | 1.65 | 41.8756
2021-08-09 01:30 | 15.3556 | 71.339 | 14.6445 | 1.644 | 40.9475
2021-08-09 01:45 | 15.3566 | 71.168 | 14.6436 | 1.649 | 41.7199
2021-08-09 02:00 | 15.3543 | 70.995 | 14.642 | 1.647 | 41.4097
2021-08-09 02:15 | 15.3537 | 70.824 | 14.6429 | 1.644 | 40.9475
2021-08-09 02:30 | 15.353 | 70.651 | 14.6437 | 1.64 | 40.3372
2021-08-09 02:45 | 15.353 | 70.651 | 14.6446 | 1.638 | 40.0346
2021-08-09 03:00 | 15.3508 | 70.48 | 14.6446 | 1.633 | 39.2852
2021-08-09 03:15 | 15.3485 | 70.308 | 14.643 | 1.631 | 38.9884
2021-08-09 03:30 | 15.3518 | 70.308 | 14.6421 | 1.641 | 40.4892
2021-08-09 03:45 | 15.3511 | 70.137 | 14.6446 | 1.633 | 39.2852
2021-08-09 04:00 | 15.3511 | 70.137 | 14.6421 | 1.639 | 40.1857
2021-08-09 04:15 | 15.3505 | 69.964 | 14.6423 | 1.637 | 39.8839
2021-08-09 04:30 | 15.3537 | 69.964 | 14.6423 | 1.645 | 41.1012
2021-08-09 04:45 | 15.3466 | 69.793 | 14.6448 | 1.623 | 37.8174
2021-08-09 05:00 | 15.3476 | 69.622 | 14.6439 | 1.627 | 38.3996
2021-08-09 05:15 | 15.3492 | 69.622 | 14.6414 | 1.636 | 39.7336
2021-08-09 05:30 | 15.3469 | 69.449 | 14.6407 | 1.633 | 39.2852
2021-08-09 05:45 | 15.3502 | 69.449 | 14.6432 | 1.635 | 39.5837
2021-08-09 06:00 | 15.3479 | 69.278 | 14.6456 | 1.624 | 37.9624
2021-08-09 06:15 | 15.3489 | 69.107 | 14.6456 | 1.626 | 38.2535
2021-08-09 06:30 | 15.3489 | 69.107 | 14.644 | 1.63 | 38.8406
2021-08-09 06:45 | 15.3499 | 68.934 | 14.6456 | 1.628 | 38.5462
2021-08-09 07:00 | 15.3515 | 68.934 | 14.6448 | 1.634 | 39.4343
2021-08-09 07:15 | 15.3508 | 68.763 | 14.6472 | 1.626 | 38.2535
2021-08-09 07:30 | 15.3525 | 68.763 | 14.6472 | 1.63 | 38.8406
2021-08-09 07:45 | 15.3508 | 68.763 | 14.6463 | 1.628 | 38.5462
2021-08-09 08:00 | 15.3492 | 68.763 | 14.6471 | 1.623 | 37.8174
2021-08-09 08:15 | 15.3508 | 68.763 | 14.6494 | 1.621 | 37.5287
2021-08-09 08:30 | 15.3492 | 68.763 | 14.6516 | 1.613 | 36.3901
2021-08-09 08:45 | 15.3508 | 68.763 | 14.6537 | 1.611 | 36.1094
2021-08-09 09:00 | 15.3499 | 68.934 | 14.6548 | 1.607 | 35.5529
2021-08-09 09:15 | 15.3466 | 68.934 | 14.6553 | 1.598 | 34.3236
2021-08-09 09:30 | 15.3489 | 69.107 | 14.6556 | 1.603 | 35.0026
2021-08-09 09:45 | 15.3456 | 69.107 | 14.6565 | 1.593 | 33.6542
2021-08-09 10:00 | 15.3495 | 69.278 | 14.6556 | 1.604 | 35.1396
2021-08-09 10:15 | 15.3495 | 69.278 | 14.6566 | 1.602 | 34.866
2021-08-09 10:30 | 15.3453 | 69.449 | 14.6539 | 1.598 | 34.3236
2021-08-09 10:45 | 15.3482 | 69.793 | 14.6584 | 1.595 | 33.9208
2021-08-09 11:00 | 15.3466 | 69.793 | 14.6572 | 1.594 | 33.7873
2021-08-09 11:15 | 15.3489 | 69.964 | 14.6582 | 1.597 | 34.1889
2021-08-09 11:30 | 15.3501 | 70.308 | 14.6619 | 1.591 | 33.3892
2021-08-09 11:45 | 15.3488 | 70.824 | 14.6616 | 1.589 | 33.1256
2021-08-09 12:00 | 15.3522 | 71.339 | 14.6633 | 1.593 | 33.6542
2021-08-09 12:15 | 15.3509 | 71.856 | 14.6629 | 1.591 | 33.3892
2021-08-09 12:30 | 15.3485 | 72.545 | 14.6601 | 1.592 | 33.5215
2021-08-09 12:45 | 15.3492 | 73.234 | 14.6607 | 1.592 | 33.5215
2021-08-09 13:00 | 15.3543 | 73.753 | 14.6603 | 1.605 | 35.277
2021-08-09 13:15 | 15.3562 | 74.271 | 14.6636 | 1.602 | 34.866
2021-08-09 13:30 | 15.3563 | 74.791 | 14.6658 | 1.598 | 34.3236
2021-08-09 13:45 | 15.3607 | 75.139 | 14.664 | 1.612 | 36.2496
2021-08-09 14:00 | 15.3602 | 75.484 | 14.6629 | 1.613 | 36.3901
2021-08-09 14:15 | 15.362 | 76.006 | 14.6639 | 1.615 | 36.6724
2021-08-09 14:30 | 15.3594 | 76.181 | 14.6633 | 1.611 | 36.1094
2021-08-09 14:45 | 15.3588 | 76.528 | 14.6617 | 1.613 | 36.3901
2021-08-09 15:00 | 15.3627 | 76.703 | 14.6667 | 1.611 | 36.1094
2021-08-09 15:15 | 15.3615 | 76.876 | 14.6662 | 1.609 | 35.8304
2021-08-09 15:30 | 15.3654 | 77.05 | 14.6667 | 1.617 | 36.9562
2021-08-09 15:45 | 15.366 | 77.225 | 14.6671 | 1.618 | 37.0987
2021-08-09 16:00 | 15.3698 | 77.4 | 14.6675 | 1.625 | 38.1077
2021-08-09 16:15 | 15.3649 | 77.4 | 14.6619 | 1.627 | 38.3996
2021-08-09 16:30 | 15.3649 | 77.4 | 14.6638 | 1.623 | 37.8174
2021-08-09 16:45 | 15.3666 | 77.4 | 14.6688 | 1.615 | 36.6724
2021-08-09 17:00 | 15.3666 | 77.4 | 14.6671 | 1.619 | 37.2417
2021-08-09 17:15 | 15.3649 | 77.4 | 14.6672 | 1.615 | 36.6724
2021-08-09 17:30 | 15.366 | 77.225 | 14.6674 | 1.617 | 36.9562
2021-08-09 17:45 | 15.366 | 77.225 | 14.668 | 1.616 | 36.8141
2021-08-09 18:00 | 15.3621 | 77.05 | 14.6685 | 1.605 | 35.277
2021-08-09 18:15 | 15.367 | 77.05 | 14.6684 | 1.617 | 36.9562
2021-08-09 18:30 | 15.3682 | 76.876 | 14.6643 | 1.629 | 38.6932
2021-08-09 18:45 | 15.3649 | 76.876 | 14.6635 | 1.623 | 37.8174
2021-08-09 19:00 | 15.3659 | 76.703 | 14.663 | 1.626 | 38.2535
2021-08-09 19:15 | 15.3637 | 76.528 | 14.6639 | 1.619 | 37.2417
2021-08-09 19:30 | 15.3641 | 76.181 | 14.6651 | 1.618 | 37.0987
2021-08-09 19:45 | 15.3685 | 76.006 | 14.6598 | 1.64 | 40.3372
2021-08-09 20:00 | 15.3657 | 75.659 | 14.6608 | 1.631 | 38.9884
2021-08-09 20:15 | 15.3662 | 75.312 | 14.6601 | 1.634 | 39.4343
2021-08-09 20:30 | 15.3673 | 75.139 | 14.66 | 1.637 | 39.8839
2021-08-09 20:45 | 15.371 | 74.791 | 14.6606 | 1.643 | 40.7943
2021-08-09 21:00 | 15.3737 | 74.619 | 14.6617 | 1.647 | 41.4097
2021-08-09 21:15 | 15.3775 | 74.271 | 14.6643 | 1.65 | 41.8756
2021-08-09 21:30 | 15.3762 | 73.926 | 14.6629 | 1.65 | 41.8756
2021-08-09 21:45 | 15.3773 | 73.753 | 14.6639 | 1.65 | 41.8756
2021-08-09 22:00 | 15.376 | 73.407 | 14.6633 | 1.649 | 41.7199
2021-08-09 22:15 | 15.377 | 73.234 | 14.6603 | 1.658 | 43.1369
2021-08-09 22:30 | 15.3725 | 72.891 | 14.6571 | 1.655 | 42.6607
2021-08-09 22:45 | 15.3704 | 72.718 | 14.6581 | 1.647 | 41.4097
2021-08-09 23:00 | 15.3714 | 72.545 | 14.6556 | 1.655 | 42.6607
2021-08-09 23:15 | 15.3708 | 72.372 | 14.6516 | 1.663 | 43.9391
2021-08-09 23:30 | 15.3675 | 72.372 | 14.6501 | 1.659 | 43.2965
2021-08-09 23:45 | 15.3636 | 72.199 | 14.6501 | 1.65 | 41.8756
2021-08-10 | 15.3646 | 72.028 | 14.651 | 1.65 | 41.8756
2021-08-10 00:15 | 15.3607 | 71.856 | 14.6487 | 1.647 | 41.4097
2021-08-10 00:30 | 15.3591 | 71.856 | 14.6479 | 1.645 | 41.1012
2021-08-10 00:45 | 15.3569 | 71.683 | 14.6479 | 1.639 | 40.1857
2021-08-10 01:00 | 15.3579 | 71.512 | 14.6471 | 1.644 | 40.9475
2021-08-10 01:15 | 15.3595 | 71.512 | 14.6465 | 1.649 | 41.7199
2021-08-10 01:30 | 15.3572 | 71.339 | 14.6466 | 1.643 | 40.7943
2021-08-10 01:45 | 15.3556 | 71.339 | 14.6466 | 1.639 | 40.1857
2021-08-10 02:00 | 15.355 | 71.168 | 14.645 | 1.642 | 40.6415
2021-08-10 02:15 | 15.3543 | 70.995 | 14.645 | 1.64 | 40.3372
2021-08-10 02:30 | 15.3569 | 70.824 | 14.6418 | 1.653 | 42.3454
2021-08-10 02:45 | 15.3569 | 70.824 | 14.6427 | 1.651 | 42.0318
2021-08-10 03:00 | 15.353 | 70.651 | 14.6436 | 1.64 | 40.3372
2021-08-10 03:15 | 15.353 | 70.651 | 14.6468 | 1.633 | 39.2852
2021-08-10 03:30 | 15.354 | 70.48 | 14.6468 | 1.635 | 39.5837
2021-08-10 03:45 | 15.3589 | 70.48 | 14.6492 | 1.641 | 40.4892
2021-08-10 04:00 | 15.3567 | 70.308 | 14.6468 | 1.641 | 40.4892
2021-08-10 04:15 | 15.355 | 70.308 | 14.6468 | 1.637 | 39.8839
2021-08-10 04:30 | 15.3544 | 70.137 | 14.6485 | 1.632 | 39.1366
2021-08-10 04:45 | 15.3576 | 70.137 | 14.6461 | 1.645 | 41.1012
2021-08-10 05:00 | 15.3544 | 70.137 | 14.6477 | 1.634 | 39.4343
2021-08-10 05:15 | 15.3537 | 69.964 | 14.6461 | 1.636 | 39.7336
2021-08-10 05:30 | 15.3521 | 69.964 | 14.6461 | 1.632 | 39.1366
2021-08-10 05:45 | 15.3586 | 69.964 | 14.6485 | 1.642 | 40.6415
2021-08-10 06:00 | 15.3565 | 69.793 | 14.6501 | 1.633 | 39.2852
2021-08-10 06:15 | 15.3596 | 69.793 | 14.6526 | 1.635 | 39.5837
2021-08-10 06:30 | 15.3607 | 69.622 | 14.6533 | 1.635 | 39.5837
2021-08-10 06:45 | 15.364 | 69.622 | 14.6582 | 1.632 | 39.1366
2021-08-10 07:00 | 15.364 | 69.622 | 14.6616 | 1.624 | 37.9624
2021-08-10 07:15 | 15.3633 | 69.449 | 14.6649 | 1.614 | 36.531
2021-08-10 07:30 | 15.3666 | 69.449 | 14.6658 | 1.62 | 37.385
2021-08-10 07:45 | 15.3698 | 69.449 | 14.6682 | 1.622 | 37.6729
2021-08-10 08:00 | 15.3676 | 69.278 | 14.6698 | 1.613 | 36.3901
2021-08-10 08:15 | 15.3692 | 69.278 | 14.6688 | 1.619 | 37.2417
2021-08-10 08:30 | 15.3692 | 69.278 | 14.6719 | 1.612 | 36.2496
2021-08-10 08:45 | 15.3692 | 69.278 | 14.6735 | 1.608 | 35.6914
2021-08-10 09:00 | 15.3698 | 69.449 | 14.6723 | 1.612 | 36.2496
2021-08-10 09:15 | 15.3682 | 69.449 | 14.6704 | 1.613 | 36.3901
2021-08-10 09:30 | 15.3705 | 69.622 | 14.6714 | 1.616 | 36.8141
2021-08-10 09:45 | 15.3672 | 69.622 | 14.6733 | 1.604 | 35.1396
2021-08-10 10:00 | 15.3656 | 69.622 | 14.6755 | 1.595 | 33.9208
2021-08-10 10:15 | 15.3679 | 69.793 | 14.6749 | 1.602 | 34.866
2021-08-10 10:30 | 15.3695 | 69.793 | 14.6781 | 1.598 | 34.3236
2021-08-10 10:45 | 15.3718 | 69.964 | 14.6778 | 1.605 | 35.277
2021-08-10 11:00 | 15.3718 | 69.964 | 14.6828 | 1.593 | 33.6542
2021-08-10 11:15 | 15.3724 | 70.137 | 14.6836 | 1.592 | 33.5215
2021-08-10 11:30 | 15.3721 | 70.48 | 14.6849 | 1.589 | 33.1256
2021-08-10 11:45 | 15.375 | 70.824 | 14.6819 | 1.603 | 35.0026
2021-08-10 12:00 | 15.3736 | 71.339 | 14.6843 | 1.594 | 33.7873
2021-08-10 12:15 | 15.3749 | 71.683 | 14.6848 | 1.596 | 34.0547
2021-08-10 12:30 | 15.3695 | 72.028 | 14.6845 | 1.584 | 32.4735
2021-08-10 12:45 | 15.373 | 72.545 | 14.6848 | 1.592 | 33.5215
2021-08-10 13:00 | 15.3715 | 73.062 | 14.6867 | 1.584 | 32.4735
2021-08-10 13:15 | 15.3718 | 73.58 | 14.6862 | 1.586 | 32.7332
2021-08-10 13:30 | 15.372 | 74.098 | 14.6862 | 1.586 | 32.7332
2021-08-10 13:45 | 15.3737 | 74.619 | 14.6884 | 1.585 | 32.6032
2021-08-10 14:00 | 15.3749 | 74.964 | 14.6884 | 1.588 | 32.9944
2021-08-10 14:15 | 15.376 | 75.312 | 14.6906 | 1.586 | 32.7332
2021-08-10 14:30 | 15.3778 | 75.832 | 14.691 | 1.589 | 33.1256
2021-08-10 14:45 | 15.3807 | 76.181 | 14.6871 | 1.605 | 35.277
2021-08-10 15:00 | 15.3795 | 76.354 | 14.6875 | 1.601 | 34.7298
2021-08-10 15:15 | 15.3818 | 76.528 | 14.6875 | 1.607 | 35.5529
2021-08-10 15:30 | 15.3807 | 76.703 | 14.6881 | 1.603 | 35.0026
2021-08-10 15:45 | 15.3813 | 76.876 | 14.6864 | 1.608 | 35.6914
2021-08-10 16:00 | 15.3828 | 76.876 | 14.6835 | 1.618 | 37.0987
2021-08-10 16:15 | 15.3818 | 77.05 | 14.6833 | 1.617 | 36.9562
2021-08-10 16:30 | 15.3818 | 77.05 | 14.6823 | 1.619 | 37.2417
2021-08-10 16:45 | 15.3785 | 77.05 | 14.6846 | 1.606 | 35.4147
2021-08-10 17:00 | 15.3785 | 77.05 | 14.6836 | 1.608 | 35.6914
2021-08-10 17:15 | 15.3769 | 77.05 | 14.6849 | 1.601 | 34.7298
2021-08-10 17:30 | 15.3736 | 77.05 | 14.6846 | 1.594 | 33.7873
2021-08-10 17:45 | 15.3736 | 77.05 | 14.6825 | 1.599 | 34.4586
2021-08-10 18:00 | 15.372 | 77.05 | 14.6841 | 1.592 | 33.5215
2021-08-10 18:15 | 15.3779 | 76.876 | 14.6852 | 1.603 | 35.0026
2021-08-10 18:30 | 15.3698 | 76.876 | 14.6829 | 1.59 | 33.2572
2021-08-10 18:45 | 15.3741 | 76.703 | 14.68 | 1.606 | 35.4147
2021-08-10 19:00 | 15.3741 | 76.703 | 14.6797 | 1.607 | 35.5529
2021-08-10 19:15 | 15.3736 | 76.528 | 14.6745 | 1.618 | 37.0987
2021-08-10 19:30 | 15.3714 | 76.354 | 14.6725 | 1.617 | 36.9562
2021-08-10 19:45 | 15.3724 | 76.181 | 14.6726 | 1.619 | 37.2417
2021-08-10 20:00 | 15.3702 | 76.006 | 14.6697 | 1.621 | 37.5287
2021-08-10 20:15 | 15.3712 | 75.832 | 14.6711 | 1.62 | 37.385
2021-08-10 20:30 | 15.3717 | 75.484 | 14.6681 | 1.628 | 38.5462
2021-08-10 20:45 | 15.3755 | 75.139 | 14.6697 | 1.633 | 39.2852
2021-08-10 21:00 | 15.3765 | 74.964 | 14.6742 | 1.625 | 38.1077
2021-08-10 21:15 | 15.3802 | 74.619 | 14.6738 | 1.634 | 39.4343
2021-08-10 21:30 | 15.3797 | 74.446 | 14.6707 | 1.64 | 40.3372
2021-08-10 21:45 | 15.3817 | 74.098 | 14.6743 | 1.636 | 39.7336
2021-08-10 22:00 | 15.3823 | 73.753 | 14.6729 | 1.641 | 40.4892
2021-08-10 22:15 | 15.3799 | 73.58 | 14.6764 | 1.627 | 38.3996
2021-08-10 22:30 | 15.3788 | 73.234 | 14.67 | 1.639 | 40.1857
2021-08-10 22:45 | 15.3765 | 73.062 | 14.6693 | 1.636 | 39.7336
2021-08-10 23:00 | 15.3792 | 72.891 | 14.6659 | 1.65 | 41.8756
2021-08-10 23:15 | 15.3769 | 72.718 | 14.6685 | 1.638 | 40.0346
2021-08-10 23:30 | 15.3795 | 72.545 | 14.6711 | 1.638 | 40.0346
2021-08-10 23:45 | 15.3773 | 72.372 | 14.6687 | 1.639 | 40.1857
2021-08-11 | 15.375 | 72.199 | 14.6687 | 1.634 | 39.4343
2021-08-11 00:15 | 15.3768 | 72.199 | 14.6697 | 1.635 | 39.5837
2021-08-11 00:30 | 15.376 | 72.028 | 14.6698 | 1.633 | 39.2852
2021-08-11 00:45 | 15.377 | 71.856 | 14.6707 | 1.633 | 39.2852
2021-08-11 01:00 | 15.3731 | 71.683 | 14.67 | 1.626 | 38.2535
2021-08-11 01:15 | 15.3731 | 71.683 | 14.6709 | 1.624 | 37.9624
2021-08-11 01:30 | 15.3725 | 71.512 | 14.6726 | 1.619 | 37.2417
2021-08-11 01:45 | 15.3759 | 71.512 | 14.6701 | 1.632 | 39.1366
2021-08-11 02:00 | 15.372 | 71.339 | 14.6694 | 1.625 | 38.1077
2021-08-11 02:15 | 15.3769 | 71.339 | 14.6703 | 1.634 | 39.4343
2021-08-11 02:30 | 15.3762 | 71.168 | 14.6678 | 1.638 | 40.0346
2021-08-11 02:45 | 15.3746 | 71.168 | 14.6719 | 1.625 | 38.1077
2021-08-11 03:00 | 15.3756 | 70.995 | 14.6719 | 1.627 | 38.3996
2021-08-11 03:15 | 15.3756 | 70.995 | 14.6696 | 1.633 | 39.2852
2021-08-11 03:30 | 15.375 | 70.824 | 14.6688 | 1.633 | 39.2852
2021-08-11 03:45 | 15.3717 | 70.824 | 14.6697 | 1.623 | 37.8174
2021-08-11 04:00 | 15.3678 | 70.651 | 14.6672 | 1.62 | 37.385
2021-08-11 04:15 | 15.3678 | 70.651 | 14.6665 | 1.621 | 37.5287
2021-08-11 04:30 | 15.3672 | 70.48 | 14.6656 | 1.622 | 37.6729
2021-08-11 04:45 | 15.3704 | 70.48 | 14.6649 | 1.631 | 38.9884
2021-08-11 05:00 | 15.3672 | 70.48 | 14.6633 | 1.627 | 38.3996
2021-08-11 05:15 | 15.3682 | 70.308 | 14.6642 | 1.628 | 38.5462
2021-08-11 05:30 | 15.3714 | 70.308 | 14.6667 | 1.629 | 38.6932
2021-08-11 05:45 | 15.3692 | 70.137 | 14.6659 | 1.626 | 38.2535
2021-08-11 06:00 | 15.374 | 70.137 | 14.6693 | 1.629 | 38.6932
2021-08-11 06:15 | 15.375 | 69.964 | 14.6701 | 1.63 | 38.8406
2021-08-11 06:30 | 15.3768 | 69.964 | 14.6717 | 1.63 | 38.8406
2021-08-11 06:45 | 15.376 | 69.793 | 14.6733 | 1.625 | 38.1077
2021-08-11 07:00 | 15.3794 | 69.793 | 14.6733 | 1.632 | 39.1366
2021-08-11 07:15 | 15.3786 | 69.622 | 14.6767 | 1.623 | 37.8174
2021-08-11 07:30 | 15.3755 | 69.622 | 14.6781 | 1.612 | 36.2496
2021-08-11 07:45 | 15.3804 | 69.622 | 14.6804 | 1.618 | 37.0987
2021-08-11 08:00 | 15.3781 | 69.449 | 14.6819 | 1.609 | 35.8304
2021-08-11 08:15 | 15.3797 | 69.449 | 14.6806 | 1.616 | 36.8141
2021-08-11 08:30 | 15.3797 | 69.449 | 14.6817 | 1.613 | 36.3901
2021-08-11 08:45 | 15.3797 | 69.449 | 14.6845 | 1.607 | 35.5529
2021-08-11 09:00 | 15.3823 | 69.278 | 14.6861 | 1.609 | 35.8304
2021-08-11 09:15 | 15.3846 | 69.449 | 14.6893 | 1.607 | 35.5529
2021-08-11 09:30 | 15.3846 | 69.449 | 14.6894 | 1.607 | 35.5529
2021-08-11 09:45 | 15.3813 | 69.449 | 14.6917 | 1.594 | 33.7873
2021-08-11 10:00 | 15.3852 | 69.622 | 14.6954 | 1.595 | 33.9208
2021-08-11 10:15 | 15.3885 | 69.622 | 14.699 | 1.594 | 33.7873
2021-08-11 10:30 | 15.3875 | 69.793 | 14.6983 | 1.593 | 33.6542
2021-08-11 10:45 | 15.3882 | 69.964 | 14.7003 | 1.59 | 33.2572
2021-08-11 11:00 | 15.3888 | 70.137 | 14.7007 | 1.591 | 33.3892
2021-08-11 11:15 | 15.3878 | 70.308 | 14.7022 | 1.585 | 32.6032
2021-08-11 11:30 | 15.3868 | 70.48 | 14.7031 | 1.581 | 32.0867
2021-08-11 11:45 | 15.3897 | 70.824 | 14.6999 | 1.595 | 33.9208
2021-08-11 12:00 | 15.3894 | 71.168 | 14.7033 | 1.586 | 32.7332
2021-08-11 12:15 | 15.3895 | 71.683 | 14.7057 | 1.581 | 32.0867
2021-08-11 12:30 | 15.3898 | 72.199 | 14.7062 | 1.581 | 32.0867
2021-08-11 12:45 | 15.3917 | 72.718 | 14.7045 | 1.589 | 33.1256
2021-08-11 13:00 | 15.3918 | 73.234 | 14.7057 | 1.587 | 32.8636
2021-08-11 13:15 | 15.3898 | 73.58 | 14.7039 | 1.587 | 32.8636
2021-08-11 13:30 | 15.39 | 74.098 | 14.7023 | 1.591 | 33.3892
2021-08-11 13:45 | 15.3934 | 74.619 | 14.7062 | 1.59 | 33.2572
2021-08-11 14:00 | 15.393 | 74.964 | 14.7051 | 1.592 | 33.5215
2021-08-11 14:15 | 15.3942 | 75.312 | 14.7078 | 1.588 | 32.9944
2021-08-11 14:30 | 15.3953 | 75.659 | 14.7035 | 1.601 | 34.7298
2021-08-11 14:45 | 15.3987 | 76.181 | 14.7067 | 1.601 | 34.7298
2021-08-11 15:00 | 15.3976 | 76.354 | 14.7083 | 1.595 | 33.9208
2021-08-11 15:15 | 15.3965 | 76.528 | 14.7038 | 1.603 | 35.0026
2021-08-11 15:30 | 15.402 | 76.703 | 14.7032 | 1.617 | 36.9562
2021-08-11 15:45 | 15.4016 | 77.05 | 14.702 | 1.619 | 37.2417
2021-08-11 16:00 | 15.3998 | 77.05 | 14.6991 | 1.622 | 37.6729
2021-08-11 16:15 | 15.395 | 77.05 | 14.6974 | 1.614 | 36.531
2021-08-11 16:30 | 15.3972 | 77.225 | 14.6994 | 1.615 | 36.6724
2021-08-11 16:45 | 15.3988 | 77.225 | 14.7022 | 1.612 | 36.2496
2021-08-11 17:00 | 15.3988 | 77.225 | 14.7004 | 1.616 | 36.8141
2021-08-11 17:15 | 15.3972 | 77.225 | 14.6993 | 1.615 | 36.6724
2021-08-11 17:30 | 15.3966 | 77.05 | 14.6991 | 1.614 | 36.531
2021-08-11 17:45 | 15.3982 | 77.05 | 14.701 | 1.613 | 36.3901
2021-08-11 18:00 | 15.3982 | 77.05 | 14.7006 | 1.614 | 36.531
2021-08-11 18:15 | 15.3976 | 76.876 | 14.6994 | 1.616 | 36.8141
2021-08-11 18:30 | 15.3976 | 76.876 | 14.6958 | 1.624 | 37.9624
2021-08-11 18:45 | 15.3971 | 76.703 | 14.693 | 1.629 | 38.6932
2021-08-11 19:00 | 15.3939 | 76.703 | 14.693 | 1.622 | 37.6729
2021-08-11 19:15 | 15.3933 | 76.528 | 14.6897 | 1.628 | 38.5462
2021-08-11 19:30 | 15.3943 | 76.354 | 14.6874 | 1.636 | 39.7336
2021-08-11 19:45 | 15.3921 | 76.181 | 14.6858 | 1.634 | 39.4343
2021-08-11 20:00 | 15.3926 | 75.832 | 14.6859 | 1.635 | 39.5837
2021-08-11 20:15 | 15.3936 | 75.659 | 14.6871 | 1.635 | 39.5837
2021-08-11 20:30 | 15.3942 | 75.312 | 14.6871 | 1.636 | 39.7336
2021-08-11 20:45 | 15.3952 | 75.139 | 14.6859 | 1.641 | 40.4892
2021-08-11 21:00 | 15.3956 | 74.791 | 14.6846 | 1.645 | 41.1012
2021-08-11 21:15 | 15.3976 | 74.446 | 14.6849 | 1.649 | 41.7199
2021-08-11 21:30 | 15.3982 | 74.098 | 14.6842 | 1.652 | 42.1884
2021-08-11 21:45 | 15.3987 | 73.753 | 14.6861 | 1.648 | 41.5646
2021-08-11 22:00 | 15.3974 | 73.407 | 14.6877 | 1.641 | 40.4892
2021-08-11 22:15 | 15.4017 | 73.234 | 14.6886 | 1.65 | 41.8756
2021-08-11 22:30 | 15.4021 | 72.891 | 14.6887 | 1.65 | 41.8756
2021-08-11 22:45 | 15.4058 | 72.545 | 14.6913 | 1.652 | 42.1884
2021-08-11 23:00 | 15.4052 | 72.372 | 14.6913 | 1.651 | 42.0318
2021-08-11 23:15 | 15.4046 | 72.199 | 14.6896 | 1.654 | 42.5028
2021-08-11 23:30 | 15.3991 | 72.028 | 14.6888 | 1.643 | 40.7943
2021-08-11 23:45 | 15.3962 | 71.683 | 14.6881 | 1.637 | 39.8839
2021-08-12 | 15.3972 | 71.512 | 14.6872 | 1.642 | 40.6415
2021-08-12 00:15 | 15.3965 | 71.339 | 14.6915 | 1.63 | 38.8406
2021-08-12 00:30 | 15.3975 | 71.168 | 14.6915 | 1.633 | 39.2852
2021-08-12 00:45 | 15.4024 | 71.168 | 14.6948 | 1.636 | 39.7336
2021-08-12 01:00 | 15.4034 | 70.995 | 14.6939 | 1.641 | 40.4892
2021-08-12 01:15 | 15.4029 | 70.824 | 14.6948 | 1.637 | 39.8839
2021-08-12 01:30 | 15.4039 | 70.651 | 14.6939 | 1.642 | 40.6415
2021-08-12 01:45 | 15.4021 | 70.651 | 14.6948 | 1.636 | 39.7336
2021-08-12 02:00 | 15.4016 | 70.48 | 14.6907 | 1.644 | 40.9475
2021-08-12 02:15 | 15.3992 | 70.308 | 14.6925 | 1.634 | 39.4343
2021-08-12 02:30 | 15.3992 | 70.308 | 14.6941 | 1.63 | 38.8406
2021-08-12 02:45 | 15.3971 | 70.137 | 14.6933 | 1.627 | 38.3996
2021-08-12 03:00 | 15.3953 | 70.137 | 14.6925 | 1.625 | 38.1077
2021-08-12 03:15 | 15.3997 | 69.964 | 14.6917 | 1.637 | 39.8839
2021-08-12 03:30 | 15.3974 | 69.793 | 14.6926 | 1.629 | 38.6932
2021-08-12 03:45 | 15.3974 | 69.793 | 14.6942 | 1.626 | 38.2535
2021-08-12 04:00 | 15.3984 | 69.622 | 14.6926 | 1.632 | 39.1366
2021-08-12 04:15 | 15.395 | 69.622 | 14.6933 | 1.622 | 37.6729
2021-08-12 04:30 | 15.3927 | 69.449 | 14.6917 | 1.621 | 37.5287
2021-08-12 04:45 | 15.3945 | 69.449 | 14.6917 | 1.625 | 38.1077
2021-08-12 05:00 | 15.3945 | 69.449 | 14.6891 | 1.631 | 38.9884
2021-08-12 05:15 | 15.3937 | 69.278 | 14.6917 | 1.623 | 37.8174
2021-08-12 05:30 | 15.3955 | 69.278 | 14.6917 | 1.627 | 38.3996
2021-08-12 05:45 | 15.3963 | 69.107 | 14.6933 | 1.625 | 38.1077
2021-08-12 06:00 | 15.3974 | 68.934 | 14.6926 | 1.629 | 38.6932
2021-08-12 06:15 | 15.3942 | 68.934 | 14.6926 | 1.622 | 37.6729
2021-08-12 06:30 | 15.395 | 68.763 | 14.6935 | 1.622 | 37.6729
2021-08-12 06:45 | 15.3968 | 68.763 | 14.6935 | 1.626 | 38.2535
2021-08-12 07:00 | 15.3968 | 68.763 | 14.6951 | 1.622 | 37.6729
2021-08-12 07:15 | 15.396 | 68.592 | 14.6942 | 1.622 | 37.6729
2021-08-12 07:30 | 15.3971 | 68.421 | 14.6991 | 1.613 | 36.3901
2021-08-12 07:45 | 15.3971 | 68.421 | 14.6991 | 1.613 | 36.3901
2021-08-12 08:00 | 15.3953 | 68.421 | 14.6999 | 1.608 | 35.6914
2021-08-12 08:15 | 15.3931 | 68.248 | 14.7006 | 1.601 | 34.7298
2021-08-12 08:30 | 15.3979 | 68.248 | 14.7029 | 1.607 | 35.5529
2021-08-12 08:45 | 15.3979 | 68.248 | 14.701 | 1.611 | 36.1094
2021-08-12 09:00 | 15.3963 | 68.248 | 14.7025 | 1.604 | 35.1396
2021-08-12 09:15 | 15.3963 | 68.248 | 14.7015 | 1.606 | 35.4147
2021-08-12 09:30 | 15.3963 | 68.248 | 14.7077 | 1.592 | 33.5215
2021-08-12 09:45 | 15.3963 | 68.248 | 14.7073 | 1.593 | 33.6542
2021-08-12 10:00 | 15.4013 | 68.248 | 14.7083 | 1.602 | 34.866
2021-08-12 10:15 | 15.3997 | 68.248 | 14.706 | 1.604 | 35.1396
2021-08-12 10:30 | 15.3979 | 68.248 | 14.7128 | 1.584 | 32.4735
2021-08-12 10:45 | 15.4036 | 68.421 | 14.7125 | 1.598 | 34.3236
2021-08-12 11:00 | 15.4036 | 68.421 | 14.7165 | 1.588 | 32.9944
2021-08-12 11:15 | 15.4059 | 68.592 | 14.7199 | 1.586 | 32.7332
2021-08-12 11:30 | 15.4104 | 68.934 | 14.7205 | 1.595 | 33.9208
2021-08-12 11:45 | 15.4078 | 69.107 | 14.7267 | 1.575 | 31.3234
2021-08-12 12:00 | 15.4059 | 69.449 | 14.7244 | 1.576 | 31.4497
2021-08-12 12:15 | 15.4055 | 69.793 | 14.7221 | 1.58 | 31.9586
2021-08-12 12:30 | 15.4107 | 70.308 | 14.7221 | 1.592 | 33.5215
2021-08-12 12:45 | 15.4078 | 70.824 | 14.7244 | 1.58 | 31.9586
2021-08-12 13:00 | 15.4074 | 71.168 | 14.7209 | 1.587 | 32.8636
2021-08-12 13:15 | 15.4053 | 71.512 | 14.7221 | 1.58 | 31.9586
2021-08-12 13:30 | 15.4066 | 71.856 | 14.7189 | 1.591 | 33.3892
2021-08-12 13:45 | 15.4111 | 72.199 | 14.7238 | 1.59 | 33.2572
2021-08-12 14:00 | 15.4107 | 72.545 | 14.7205 | 1.596 | 34.0547
2021-08-12 14:15 | 15.413 | 72.718 | 14.7194 | 1.604 | 35.1396
2021-08-12 14:30 | 15.4076 | 73.062 | 14.719 | 1.593 | 33.6542
2021-08-12 14:45 | 15.4082 | 73.234 | 14.716 | 1.601 | 34.7298
2021-08-12 15:00 | 15.4056 | 73.407 | 14.7168 | 1.593 | 33.6542
2021-08-12 15:15 | 15.4018 | 73.753 | 14.7126 | 1.594 | 33.7873
2021-08-12 15:30 | 15.4024 | 73.926 | 14.7142 | 1.592 | 33.5215
2021-08-12 15:45 | 15.4042 | 73.926 | 14.7126 | 1.6 | 34.594
2021-08-12 16:00 | 15.4042 | 73.926 | 14.7091 | 1.608 | 35.6914
2021-08-12 16:15 | 15.4047 | 74.098 | 14.7123 | 1.602 | 34.866
2021-08-12 16:30 | 15.4047 | 74.098 | 14.7106 | 1.606 | 35.4147
2021-08-12 16:45 | 15.4063 | 74.098 | 14.7125 | 1.605 | 35.277
2021-08-12 17:00 | 15.4047 | 74.098 | 14.7102 | 1.607 | 35.5529
2021-08-12 17:15 | 15.4024 | 73.926 | 14.707 | 1.609 | 35.8304
2021-08-12 17:30 | 15.4024 | 73.926 | 14.7083 | 1.606 | 35.4147
2021-08-12 17:45 | 15.4018 | 73.753 | 14.7065 | 1.608 | 35.6914
2021-08-12 18:00 | 15.3987 | 73.753 | 14.7041 | 1.607 | 35.5529
2021-08-12 18:15 | 15.3979 | 73.58 | 14.7025 | 1.609 | 35.8304
2021-08-12 18:30 | 15.3963 | 73.58 | 14.6987 | 1.614 | 36.531
2021-08-12 18:45 | 15.3942 | 73.407 | 14.6935 | 1.621 | 37.5287
2021-08-12 19:00 | 15.3892 | 73.407 | 14.6932 | 1.61 | 35.9697
2021-08-12 19:15 | 15.3886 | 73.234 | 14.6929 | 1.609 | 35.8304
2021-08-12 19:30 | 15.3897 | 73.062 | 14.6894 | 1.62 | 37.385
2021-08-12 19:45 | 15.3913 | 73.062 | 14.6957 | 1.609 | 35.8304
2021-08-12 20:00 | 15.3972 | 72.891 | 14.6974 | 1.619 | 37.2417
2021-08-12 20:15 | 15.3998 | 72.718 | 14.7022 | 1.613 | 36.3901
2021-08-12 20:30 | 15.4052 | 72.372 | 14.7048 | 1.62 | 37.385
2021-08-12 20:45 | 15.4062 | 72.199 | 14.7054 | 1.621 | 37.5287
2021-08-12 21:00 | 15.4088 | 72.028 | 14.7058 | 1.626 | 38.2535
2021-08-12 21:15 | 15.4142 | 71.683 | 14.7077 | 1.634 | 39.4343
2021-08-12 21:30 | 15.4168 | 71.512 | 14.7119 | 1.63 | 38.8406
2021-08-12 21:45 | 15.4172 | 71.168 | 14.7062 | 1.644 | 40.9475
2021-08-12 22:00 | 15.4182 | 70.995 | 14.7097 | 1.638 | 40.0346
2021-08-12 22:15 | 15.4193 | 70.824 | 14.7064 | 1.648 | 41.5646
2021-08-12 22:30 | 15.4169 | 70.651 | 14.7064 | 1.643 | 40.7943
2021-08-12 22:45 | 15.4169 | 70.651 | 14.7087 | 1.638 | 40.0346
2021-08-12 23:00 | 15.4179 | 70.48 | 14.712 | 1.632 | 39.1366
2021-08-12 23:15 | 15.413 | 70.48 | 14.7078 | 1.63 | 38.8406
2021-08-12 23:30 | 15.4091 | 70.308 | 14.7012 | 1.637 | 39.8839
2021-08-12 23:45 | 15.4042 | 70.308 | 14.7012 | 1.625 | 38.1077
2021-08-13 | 15.4052 | 70.137 | 14.7012 | 1.628 | 38.5462
2021-08-13 00:15 | 15.4052 | 70.137 | 14.7022 | 1.625 | 38.1077
2021-08-13 00:30 | 15.4062 | 69.964 | 14.7004 | 1.632 | 39.1366
2021-08-13 00:45 | 15.4088 | 69.793 | 14.7022 | 1.634 | 39.4343
2021-08-13 01:00 | 15.4072 | 69.793 | 14.7047 | 1.624 | 37.9624
2021-08-13 01:15 | 15.4114 | 69.622 | 14.7055 | 1.632 | 39.1366
2021-08-13 01:30 | 15.4114 | 69.622 | 14.7062 | 1.63 | 38.8406
2021-08-13 01:45 | 15.4091 | 69.449 | 14.7062 | 1.625 | 38.1077
2021-08-13 02:00 | 15.4069 | 69.278 | 14.7078 | 1.616 | 36.8141
2021-08-13 02:15 | 15.4069 | 69.278 | 14.7055 | 1.621 | 37.5287
2021-08-13 02:30 | 15.4095 | 69.107 | 14.7015 | 1.637 | 39.8839
2021-08-13 02:45 | 15.4062 | 69.107 | 14.7048 | 1.621 | 37.5287
2021-08-13 03:00 | 15.4039 | 68.934 | 14.7048 | 1.616 | 36.8141
2021-08-13 03:15 | 15.4023 | 68.934 | 14.7032 | 1.616 | 36.8141
2021-08-13 03:30 | 15.4049 | 68.763 | 14.7065 | 1.614 | 36.531
2021-08-13 03:45 | 15.4016 | 68.763 | 14.7042 | 1.612 | 36.2496
2021-08-13 04:00 | 15.4033 | 68.763 | 14.7051 | 1.614 | 36.531
2021-08-13 04:15 | 15.4042 | 68.592 | 14.7044 | 1.618 | 37.0987
2021-08-13 04:30 | 15.401 | 68.592 | 14.706 | 1.607 | 35.5529
2021-08-13 04:45 | 15.402 | 68.421 | 14.7036 | 1.614 | 36.531
2021-08-13 05:00 | 15.402 | 68.421 | 14.7036 | 1.614 | 36.531
2021-08-13 05:15 | 15.402 | 68.421 | 14.7036 | 1.614 | 36.531
2021-08-13 05:30 | 15.3997 | 68.248 | 14.7045 | 1.607 | 35.5529
2021-08-13 05:45 | 15.4029 | 68.248 | 14.7102 | 1.601 | 34.7298
2021-08-13 06:00 | 15.4062 | 68.248 | 14.7093 | 1.611 | 36.1094
2021-08-13 06:15 | 15.4039 | 68.077 | 14.7135 | 1.596 | 34.0547
2021-08-13 06:30 | 15.412 | 68.077 | 14.7161 | 1.609 | 35.8304
2021-08-13 06:45 | 15.4137 | 68.077 | 14.7244 | 1.593 | 33.6542
2021-08-13 07:00 | 15.4114 | 67.906 | 14.7244 | 1.588 | 32.9944
2021-08-13 07:15 | 15.4179 | 67.906 | 14.7258 | 1.6 | 34.594
2021-08-13 07:30 | 15.4278 | 67.906 | 14.7324 | 1.607 | 35.5529
2021-08-13 07:45 | 15.4294 | 67.906 | 14.7364 | 1.602 | 34.866
2021-08-13 08:00 | 15.4271 | 67.735 | 14.7354 | 1.599 | 34.4586
2021-08-13 08:15 | 15.4255 | 67.735 | 14.7361 | 1.593 | 33.6542
2021-08-13 08:30 | 15.4222 | 67.735 | 14.7318 | 1.596 | 34.0547
2021-08-13 08:45 | 15.419 | 67.735 | 14.7324 | 1.587 | 32.8636
2021-08-13 09:00 | 15.419 | 67.735 | 14.7326 | 1.586 | 32.7332
2021-08-13 09:15 | 15.4222 | 67.735 | 14.728 | 1.604 | 35.1396
2021-08-13 09:30 | 15.419 | 67.735 | 14.7305 | 1.591 | 33.3892
2021-08-13 09:45 | 15.419 | 67.735 | 14.7321 | 1.588 | 32.9944
2021-08-13 10:00 | 15.4206 | 67.735 | 14.7318 | 1.592 | 33.5215
2021-08-13 10:15 | 15.414 | 67.735 | 14.7321 | 1.576 | 31.4497
2021-08-13 10:30 | 15.4124 | 67.735 | 14.7339 | 1.568 | 30.4497
2021-08-13 10:45 | 15.4172 | 67.735 | 14.7334 | 1.581 | 32.0867
2021-08-13 11:00 | 15.4164 | 67.906 | 14.7376 | 1.569 | 30.5734
2021-08-13 11:15 | 15.4213 | 67.906 | 14.7402 | 1.574 | 31.1974
2021-08-13 11:30 | 15.4195 | 67.906 | 14.7448 | 1.56 | 29.4731
2021-08-13 11:45 | 15.4268 | 68.077 | 14.7431 | 1.58 | 31.9586
2021-08-13 12:00 | 15.4258 | 68.248 | 14.7424 | 1.58 | 31.9586
2021-08-13 12:15 | 15.4232 | 68.421 | 14.7431 | 1.572 | 30.9467
2021-08-13 12:30 | 15.4262 | 68.763 | 14.7416 | 1.583 | 32.3442
2021-08-13 12:45 | 15.4333 | 68.934 | 14.7435 | 1.595 | 33.9208
2021-08-13 13:00 | 15.4413 | 69.278 | 14.7486 | 1.601 | 34.7298
2021-08-13 13:15 | 15.4452 | 69.449 | 14.7521 | 1.602 | 34.866
2021-08-13 13:30 | 15.4468 | 69.449 | 14.754 | 1.602 | 34.866
2021-08-13 13:45 | 15.4409 | 69.622 | 14.7529 | 1.59 | 33.2572
2021-08-13 14:00 | 15.4465 | 69.793 | 14.7547 | 1.599 | 34.4586
2021-08-13 14:15 | 15.4515 | 69.793 | 14.7602 | 1.598 | 34.3236
2021-08-13 14:30 | 15.4487 | 69.964 | 14.7631 | 1.585 | 32.6032
2021-08-13 14:45 | 15.4445 | 70.137 | 14.7557 | 1.592 | 33.5215
2021-08-13 15:00 | 15.4429 | 70.137 | 14.7574 | 1.585 | 32.6032
2021-08-13 15:15 | 15.4445 | 70.137 | 14.7582 | 1.587 | 32.8636
2021-08-13 15:30 | 15.4403 | 70.308 | 14.7557 | 1.583 | 32.3442
2021-08-13 15:45 | 15.4409 | 70.48 | 14.7519 | 1.593 | 33.6542
2021-08-13 16:00 | 15.4409 | 70.48 | 14.7553 | 1.585 | 32.6032
2021-08-13 16:15 | 15.4367 | 70.651 | 14.7515 | 1.584 | 32.4735
2021-08-13 16:30 | 15.4333 | 70.651 | 14.7537 | 1.571 | 30.8219
2021-08-13 16:45 | 15.4367 | 70.651 | 14.7509 | 1.586 | 32.7332
2021-08-13 17:00 | 15.4356 | 70.824 | 14.7537 | 1.577 | 31.5763
2021-08-13 17:15 | 15.4427 | 70.995 | 14.7547 | 1.591 | 33.3892
2021-08-13 17:30 | 15.4443 | 70.995 | 14.7557 | 1.592 | 33.5215
2021-08-13 17:45 | 15.4427 | 70.995 | 14.7592 | 1.581 | 32.0867
2021-08-13 18:00 | 15.4451 | 71.168 | 14.7579 | 1.589 | 33.1256
2021-08-13 18:15 | 15.4483 | 71.168 | 14.7537 | 1.606 | 35.4147
2021-08-13 18:30 | 15.4516 | 71.168 | 14.7583 | 1.603 | 35.0026
2021-08-13 18:45 | 15.4516 | 71.168 | 14.7573 | 1.605 | 35.277
2021-08-13 19:00 | 15.4581 | 71.168 | 14.7628 | 1.608 | 35.6914
2021-08-13 19:15 | 15.4599 | 71.168 | 14.763 | 1.611 | 36.1094
2021-08-13 19:30 | 15.4625 | 70.995 | 14.7635 | 1.616 | 36.8141
2021-08-13 19:45 | 15.4641 | 70.995 | 14.7625 | 1.622 | 37.6729
2021-08-13 20:00 | 15.4617 | 70.824 | 14.7672 | 1.606 | 35.4147
2021-08-13 20:15 | 15.4612 | 70.651 | 14.7635 | 1.613 | 36.3901
2021-08-13 20:30 | 15.4645 | 70.651 | 14.7672 | 1.612 | 36.2496
2021-08-13 20:45 | 15.4654 | 70.48 | 14.7654 | 1.618 | 37.0987
2021-08-13 21:00 | 15.4687 | 70.48 | 14.768 | 1.62 | 37.385
2021-08-13 21:15 | 15.4681 | 70.308 | 14.7698 | 1.615 | 36.6724
2021-08-13 21:30 | 15.4707 | 70.137 | 14.7706 | 1.619 | 37.2417
2021-08-13 21:45 | 15.4734 | 69.964 | 14.774 | 1.617 | 36.9562
2021-08-13 22:00 | 15.4694 | 69.793 | 14.774 | 1.608 | 35.6914
2021-08-13 22:15 | 15.4705 | 69.622 | 14.774 | 1.61 | 35.9697
2021-08-13 22:30 | 15.4632 | 69.449 | 14.7673 | 1.609 | 35.8304
2021-08-13 22:45 | 15.4593 | 69.278 | 14.7615 | 1.613 | 36.3901
2021-08-13 23:00 | 15.4559 | 69.278 | 14.7631 | 1.602 | 34.866
2021-08-13 23:15 | 15.4554 | 69.107 | 14.7608 | 1.606 | 35.4147
2021-08-13 23:30 | 15.4546 | 68.934 | 14.759 | 1.608 | 35.6914
2021-08-13 23:45 | 15.4515 | 68.934 | 14.756 | 1.608 | 35.6914
2021-08-14 | 15.4507 | 68.763 | 14.7554 | 1.607 | 35.5529
2021-08-14 00:15 | 15.4501 | 68.592 | 14.758 | 1.6 | 34.594
2021-08-14 00:30 | 15.4478 | 68.421 | 14.7547 | 1.602 | 34.866
2021-08-14 00:45 | 15.4528 | 68.421 | 14.7573 | 1.608 | 35.6914
2021-08-14 01:00 | 15.4528 | 68.421 | 14.7606 | 1.6 | 34.594
2021-08-14 01:15 | 15.4536 | 68.248 | 14.7589 | 1.606 | 35.4147
2021-08-14 01:30 | 15.4554 | 68.248 | 14.7615 | 1.604 | 35.1396
2021-08-14 01:45 | 15.452 | 68.248 | 14.7566 | 1.608 | 35.6914
2021-08-14 02:00 | 15.4481 | 68.077 | 14.7566 | 1.598 | 34.3236
2021-08-14 02:15 | 15.4481 | 68.077 | 14.7532 | 1.606 | 35.4147
2021-08-14 02:30 | 15.4432 | 68.077 | 14.7516 | 1.598 | 34.3236
2021-08-14 02:45 | 15.4409 | 67.906 | 14.7483 | 1.601 | 34.7298
2021-08-14 03:00 | 15.4425 | 67.906 | 14.7492 | 1.602 | 34.866
2021-08-14 03:15 | 15.4409 | 67.906 | 14.7525 | 1.591 | 33.3892
2021-08-14 03:30 | 15.4409 | 67.906 | 14.7499 | 1.597 | 34.1889
2021-08-14 03:45 | 15.4401 | 67.735 | 14.746 | 1.604 | 35.1396
2021-08-14 04:00 | 15.4385 | 67.735 | 14.7476 | 1.597 | 34.1889
2021-08-14 04:15 | 15.432 | 67.735 | 14.7419 | 1.595 | 33.9208
2021-08-14 04:30 | 15.433 | 67.564 | 14.7419 | 1.597 | 34.1889
2021-08-14 04:45 | 15.4297 | 67.564 | 14.7409 | 1.592 | 33.5215
2021-08-14 05:00 | 15.4281 | 67.564 | 14.7393 | 1.592 | 33.5215
2021-08-14 05:15 | 15.4339 | 67.392 | 14.7435 | 1.596 | 34.0547
2021-08-14 05:30 | 15.4323 | 67.392 | 14.7428 | 1.594 | 33.7873
2021-08-14 05:45 | 15.4339 | 67.392 | 14.7454 | 1.591 | 33.3892
2021-08-14 06:00 | 15.4356 | 67.392 | 14.7454 | 1.595 | 33.9208
2021-08-14 06:15 | 15.4365 | 67.221 | 14.7498 | 1.587 | 32.8636
2021-08-14 06:30 | 15.4398 | 67.221 | 14.7498 | 1.595 | 33.9208
2021-08-14 06:45 | 15.4464 | 67.221 | 14.7573 | 1.593 | 33.6542
2021-08-14 07:00 | 15.4464 | 67.221 | 14.7573 | 1.593 | 33.6542
2021-08-14 07:15 | 15.4474 | 67.05 | 14.7582 | 1.593 | 33.6542
2021-08-14 07:30 | 15.4506 | 67.05 | 14.7566 | 1.604 | 35.1396
2021-08-14 07:45 | 15.449 | 67.05 | 14.7592 | 1.594 | 33.7873
2021-08-14 08:00 | 15.4474 | 67.05 | 14.7592 | 1.591 | 33.3892
2021-08-14 08:15 | 15.449 | 67.05 | 14.7599 | 1.593 | 33.6542
2021-08-14 08:30 | 15.4474 | 67.05 | 14.7603 | 1.588 | 32.9944
2021-08-14 08:45 | 15.4456 | 67.05 | 14.7585 | 1.588 | 32.9944
2021-08-14 09:00 | 15.4433 | 66.879 | 14.7566 | 1.587 | 32.8636
2021-08-14 09:15 | 15.4433 | 66.879 | 14.758 | 1.584 | 32.4735
2021-08-14 09:30 | 15.4417 | 66.879 | 14.7574 | 1.581 | 32.0867
2021-08-14 09:45 | 15.4425 | 67.05 | 14.7569 | 1.585 | 32.6032
2021-08-14 10:00 | 15.4375 | 67.05 | 14.7529 | 1.582 | 32.2153
2021-08-14 10:15 | 15.4407 | 67.05 | 14.7563 | 1.582 | 32.2153
2021-08-14 10:30 | 15.4391 | 67.05 | 14.7557 | 1.579 | 31.8308
2021-08-14 10:45 | 15.4407 | 67.05 | 14.7599 | 1.573 | 31.0719
2021-08-14 11:00 | 15.4448 | 67.221 | 14.7585 | 1.586 | 32.7332
2021-08-14 11:15 | 15.448 | 67.221 | 14.7635 | 1.582 | 32.2153
2021-08-14 11:30 | 15.4448 | 67.221 | 14.7615 | 1.579 | 31.8308
2021-08-14 11:45 | 15.4464 | 67.221 | 14.7634 | 1.579 | 31.8308
2021-08-14 12:00 | 15.4471 | 67.392 | 14.7625 | 1.582 | 32.2153
2021-08-14 12:15 | 15.4461 | 67.564 | 14.7617 | 1.582 | 32.2153
2021-08-14 12:30 | 15.4458 | 67.906 | 14.7614 | 1.582 | 32.2153
2021-08-14 12:45 | 15.4465 | 68.077 | 14.765 | 1.575 | 31.3234
2021-08-14 13:00 | 15.4455 | 68.248 | 14.7641 | 1.575 | 31.3234
2021-08-14 13:15 | 15.4445 | 68.421 | 14.7631 | 1.575 | 31.3234
2021-08-14 13:30 | 15.4484 | 68.592 | 14.767 | 1.575 | 31.3234
2021-08-14 13:45 | 15.4475 | 68.763 | 14.7676 | 1.572 | 30.9467
2021-08-14 14:00 | 15.4536 | 69.107 | 14.7737 | 1.572 | 30.9467
2021-08-14 14:15 | 15.4559 | 69.278 | 14.7708 | 1.584 | 32.4735
2021-08-14 14:30 | 15.4551 | 69.449 | 14.7708 | 1.582 | 32.2153
2021-08-14 14:45 | 15.4557 | 69.622 | 14.7724 | 1.58 | 31.9586
2021-08-14 15:00 | 15.4596 | 69.793 | 14.7706 | 1.593 | 33.6542
2021-08-14 15:15 | 15.457 | 69.964 | 14.7706 | 1.587 | 32.8636
2021-08-14 15:30 | 15.4599 | 70.308 | 14.7679 | 1.6 | 34.594
2021-08-14 15:45 | 15.4573 | 70.48 | 14.769 | 1.591 | 33.3892
2021-08-14 16:00 | 15.4562 | 70.651 | 14.7679 | 1.592 | 33.5215
2021-08-14 16:15 | 15.4562 | 70.651 | 14.7656 | 1.597 | 34.1889
2021-08-14 16:30 | 15.4497 | 70.651 | 14.7634 | 1.587 | 32.8636
2021-08-14 16:45 | 15.4503 | 70.824 | 14.7651 | 1.584 | 32.4735
2021-08-14 17:00 | 15.4526 | 70.995 | 14.7656 | 1.589 | 33.1256
2021-08-14 17:15 | 15.451 | 70.995 | 14.7621 | 1.593 | 33.6542
2021-08-14 17:30 | 15.451 | 70.995 | 14.7617 | 1.594 | 33.7873
2021-08-14 17:45 | 15.4542 | 70.995 | 14.7653 | 1.593 | 33.6542
2021-08-14 18:00 | 15.4526 | 70.995 | 14.7631 | 1.594 | 33.7873
2021-08-14 18:15 | 15.451 | 70.995 | 14.7605 | 1.597 | 34.1889
2021-08-14 18:30 | 15.4526 | 70.995 | 14.7579 | 1.606 | 35.4147
2021-08-14 18:45 | 15.451 | 70.995 | 14.7579 | 1.603 | 35.0026
2021-08-14 19:00 | 15.4568 | 70.824 | 14.757 | 1.618 | 37.0987
2021-08-14 19:15 | 15.4568 | 70.824 | 14.7589 | 1.614 | 36.531
2021-08-14 19:30 | 15.4596 | 70.651 | 14.7589 | 1.62 | 37.385
2021-08-14 19:45 | 15.4612 | 70.651 | 14.7625 | 1.615 | 36.6724
2021-08-14 20:00 | 15.4661 | 70.651 | 14.7635 | 1.624 | 37.9624
2021-08-14 20:15 | 15.471 | 70.651 | 14.7705 | 1.62 | 37.385
2021-08-14 20:30 | 15.4736 | 70.48 | 14.7698 | 1.627 | 38.3996
2021-08-14 20:45 | 15.4729 | 70.308 | 14.7698 | 1.626 | 38.2535
2021-08-14 21:00 | 15.4757 | 70.137 | 14.7715 | 1.628 | 38.5462
2021-08-14 21:15 | 15.4734 | 69.964 | 14.7715 | 1.623 | 37.8174
2021-08-14 21:30 | 15.471 | 69.793 | 14.7721 | 1.616 | 36.8141
2021-08-14 21:45 | 15.4671 | 69.622 | 14.7679 | 1.617 | 36.9562
2021-08-14 22:00 | 15.4697 | 69.449 | 14.7661 | 1.627 | 38.3996
2021-08-14 22:15 | 15.4691 | 69.278 | 14.7686 | 1.619 | 37.2417
2021-08-14 22:30 | 15.4668 | 69.107 | 14.7695 | 1.612 | 36.2496
2021-08-14 22:45 | 15.4668 | 69.107 | 14.7698 | 1.611 | 36.1094
2021-08-14 23:00 | 15.4629 | 68.934 | 14.7644 | 1.615 | 36.6724
2021-08-14 23:15 | 15.459 | 68.763 | 14.7631 | 1.609 | 35.8304
2021-08-14 23:30 | 15.4573 | 68.763 | 14.759 | 1.614 | 36.531
2021-08-14 23:45 | 15.4567 | 68.592 | 14.7567 | 1.618 | 37.0987
2021-08-15 | 15.4567 | 68.592 | 14.757 | 1.617 | 36.9562
2021-08-15 00:15 | 15.4544 | 68.421 | 14.757 | 1.612 | 36.2496
2021-08-15 00:30 | 15.4528 | 68.421 | 14.7573 | 1.608 | 35.6914
2021-08-15 00:45 | 15.4536 | 68.248 | 14.7532 | 1.619 | 37.2417
2021-08-15 01:00 | 15.4497 | 68.077 | 14.7532 | 1.61 | 35.9697
2021-08-15 01:15 | 15.4481 | 68.077 | 14.7532 | 1.606 | 35.4147
2021-08-15 01:30 | 15.4481 | 68.077 | 14.7516 | 1.61 | 35.9697
2021-08-15 01:45 | 15.4442 | 67.906 | 14.749 | 1.607 | 35.5529
2021-08-15 02:00 | 15.4425 | 67.906 | 14.7464 | 1.609 | 35.8304
2021-08-15 02:15 | 15.4425 | 67.906 | 14.7457 | 1.61 | 35.9697
2021-08-15 02:30 | 15.4409 | 67.906 | 14.7473 | 1.603 | 35.0026
2021-08-15 02:45 | 15.4385 | 67.735 | 14.7424 | 1.609 | 35.8304
2021-08-15 03:00 | 15.4369 | 67.735 | 14.744 | 1.602 | 34.866
2021-08-15 03:15 | 15.4336 | 67.735 | 14.7413 | 1.6 | 34.594
2021-08-15 03:30 | 15.4287 | 67.735 | 14.7387 | 1.595 | 33.9208
2021-08-15 03:45 | 15.4271 | 67.735 | 14.7387 | 1.591 | 33.3892
2021-08-15 04:00 | 15.4248 | 67.564 | 14.7387 | 1.586 | 32.7332
2021-08-15 04:15 | 15.4265 | 67.564 | 14.7395 | 1.588 | 32.9944
2021-08-15 04:30 | 15.4265 | 67.564 | 14.7379 | 1.592 | 33.5215
2021-08-15 04:45 | 15.4281 | 67.564 | 14.7402 | 1.59 | 33.2572
2021-08-15 05:00 | 15.4297 | 67.564 | 14.7409 | 1.592 | 33.5215
2021-08-15 05:15 | 15.429 | 67.392 | 14.7442 | 1.583 | 32.3442
2021-08-15 05:30 | 15.4323 | 67.392 | 14.7435 | 1.592 | 33.5215
2021-08-15 05:45 | 15.4323 | 67.392 | 14.7469 | 1.584 | 32.4735
2021-08-15 06:00 | 15.4339 | 67.392 | 14.7461 | 1.59 | 33.2572
2021-08-15 06:15 | 15.4349 | 67.221 | 14.7471 | 1.59 | 33.2572
2021-08-15 06:30 | 15.4365 | 67.221 | 14.7487 | 1.59 | 33.2572
2021-08-15 06:45 | 15.4365 | 67.221 | 14.7471 | 1.593 | 33.6542
2021-08-15 07:00 | 15.4365 | 67.221 | 14.7461 | 1.596 | 34.0547
2021-08-15 07:15 | 15.4349 | 67.221 | 14.7487 | 1.586 | 32.7332
2021-08-15 07:30 | 15.4342 | 67.05 | 14.7477 | 1.587 | 32.8636
2021-08-15 07:45 | 15.4359 | 67.05 | 14.7502 | 1.585 | 32.6032
2021-08-15 08:00 | 15.4359 | 67.05 | 14.7548 | 1.574 | 31.1974
2021-08-15 08:15 | 15.4375 | 67.05 | 14.7538 | 1.58 | 31.9586
2021-08-15 08:30 | 15.4375 | 67.05 | 14.7545 | 1.578 | 31.7034
2021-08-15 08:45 | 15.4407 | 67.05 | 14.7558 | 1.583 | 32.3442
2021-08-15 09:00 | 15.4391 | 67.05 | 14.7566 | 1.577 | 31.5763
2021-08-15 09:15 | 15.4342 | 67.05 | 14.7506 | 1.58 | 31.9586
2021-08-15 09:30 | 15.4375 | 67.05 | 14.7503 | 1.588 | 32.9944
2021-08-15 09:45 | 15.4375 | 67.05 | 14.7516 | 1.585 | 32.6032
2021-08-15 10:00 | 15.4375 | 67.05 | 14.7534 | 1.581 | 32.0867
2021-08-15 10:15 | 15.4365 | 67.221 | 14.7566 | 1.571 | 30.8219
2021-08-15 10:30 | 15.4333 | 67.221 | 14.7574 | 1.562 | 29.7151
2021-08-15 10:45 | 15.4339 | 67.392 | 14.7518 | 1.577 | 31.5763
2021-08-15 11:00 | 15.4346 | 67.564 | 14.7537 | 1.574 | 31.1974
2021-08-15 11:15 | 15.4327 | 67.906 | 14.7499 | 1.578 | 31.7034
2021-08-15 11:30 | 15.4333 | 68.077 | 14.7489 | 1.582 | 32.2153
2021-08-15 11:45 | 15.4298 | 68.421 | 14.7495 | 1.573 | 31.0719
2021-08-15 12:00 | 15.4333 | 68.934 | 14.748 | 1.584 | 32.4735
2021-08-15 12:15 | 15.4314 | 69.278 | 14.7521 | 1.571 | 30.8219
2021-08-15 12:30 | 15.4351 | 69.793 | 14.7489 | 1.586 | 32.7332
2021-08-15 12:45 | 15.4336 | 70.308 | 14.7485 | 1.584 | 32.4735
2021-08-15 13:00 | 15.4349 | 70.651 | 14.7518 | 1.58 | 31.9586
2021-08-15 13:15 | 15.4352 | 71.168 | 14.7551 | 1.573 | 31.0719
2021-08-15 13:30 | 15.4332 | 71.512 | 14.7586 | 1.56 | 29.4731
2021-08-15 13:45 | 15.4433 | 72.028 | 14.7548 | 1.592 | 33.5215
2021-08-15 14:00 | 15.4364 | 72.372 | 14.7572 | 1.571 | 30.8219
2021-08-15 14:15 | 15.4393 | 72.718 | 14.7527 | 1.588 | 32.9944
2021-08-15 14:30 | 15.4388 | 73.062 | 14.7554 | 1.581 | 32.0867
2021-08-15 14:45 | 15.4367 | 73.407 | 14.7566 | 1.573 | 31.0719
2021-08-15 15:00 | 15.4364 | 73.753 | 14.7521 | 1.583 | 32.3442
2021-08-15 15:15 | 15.4435 | 73.926 | 14.7511 | 1.602 | 34.866
2021-08-15 15:30 | 15.4348 | 74.271 | 14.7476 | 1.59 | 33.2572
2021-08-15 15:45 | 15.4365 | 74.271 | 14.7454 | 1.599 | 34.4586
2021-08-15 16:00 | 15.4371 | 74.446 | 14.7425 | 1.607 | 35.5529
2021-08-15 16:15 | 15.4343 | 74.619 | 14.7434 | 1.598 | 34.3236
2021-08-15 16:30 | 15.4361 | 74.619 | 14.7395 | 1.612 | 36.2496
2021-08-15 16:45 | 15.4327 | 74.619 | 14.7366 | 1.611 | 36.1094
2021-08-15 17:00 | 15.4317 | 74.791 | 14.7348 | 1.612 | 36.2496
2021-08-15 17:15 | 15.4317 | 74.791 | 14.7342 | 1.614 | 36.531
2021-08-15 17:30 | 15.4274 | 74.964 | 14.7305 | 1.612 | 36.2496
2021-08-15 17:45 | 15.4307 | 74.964 | 14.7326 | 1.615 | 36.6724
2021-08-15 18:00 | 15.4274 | 74.964 | 14.7306 | 1.612 | 36.2496
2021-08-15 18:15 | 15.4258 | 74.964 | 14.7315 | 1.606 | 35.4147
2021-08-15 18:30 | 15.4258 | 74.964 | 14.7312 | 1.607 | 35.5529
2021-08-15 18:45 | 15.4268 | 74.791 | 14.7299 | 1.612 | 36.2496
2021-08-15 19:00 | 15.4245 | 74.619 | 14.726 | 1.616 | 36.8141
2021-08-15 19:15 | 15.4207 | 74.446 | 14.7241 | 1.612 | 36.2496
2021-08-15 19:30 | 15.4227 | 74.098 | 14.7244 | 1.615 | 36.6724
2021-08-15 19:45 | 15.4222 | 73.926 | 14.7248 | 1.613 | 36.3901
2021-08-15 20:00 | 15.4232 | 73.753 | 14.7258 | 1.613 | 36.3901
2021-08-15 20:15 | 15.4275 | 73.58 | 14.7228 | 1.63 | 38.8406
2021-08-15 20:30 | 15.4252 | 73.407 | 14.7271 | 1.615 | 36.6724
2021-08-15 20:45 | 15.423 | 73.234 | 14.7248 | 1.615 | 36.6724
2021-08-15 21:00 | 15.424 | 73.062 | 14.7242 | 1.619 | 37.2417
2021-08-15 21:15 | 15.4266 | 72.891 | 14.7258 | 1.621 | 37.5287
2021-08-15 21:30 | 15.4261 | 72.718 | 14.7251 | 1.621 | 37.5287
2021-08-15 21:45 | 15.4216 | 72.372 | 14.7235 | 1.614 | 36.531
2021-08-15 22:00 | 15.4226 | 72.199 | 14.7251 | 1.613 | 36.3901
2021-08-15 22:15 | 15.422 | 72.028 | 14.7235 | 1.615 | 36.6724
2021-08-15 22:30 | 15.4207 | 71.683 | 14.7225 | 1.615 | 36.6724
2021-08-15 22:45 | 15.4185 | 71.512 | 14.7209 | 1.613 | 36.3901
2021-08-15 23:00 | 15.4146 | 71.339 | 14.7202 | 1.606 | 35.4147
2021-08-15 23:15 | 15.4139 | 71.168 | 14.7219 | 1.6 | 34.594
2021-08-15 23:30 | 15.4117 | 70.995 | 14.7189 | 1.602 | 34.866
2021-08-15 23:45 | 15.411 | 70.824 | 14.7181 | 1.602 | 34.866
2021-08-16 | 15.4126 | 70.824 | 14.7215 | 1.598 | 34.3236
2021-08-16 00:15 | 15.412 | 70.651 | 14.7192 | 1.602 | 34.866
2021-08-16 00:30 | 15.4071 | 70.651 | 14.7176 | 1.594 | 33.7873
2021-08-16 00:45 | 15.4081 | 70.48 | 14.7176 | 1.597 | 34.1889
2021-08-16 01:00 | 15.4065 | 70.48 | 14.7152 | 1.598 | 34.3236
2021-08-16 01:15 | 15.4042 | 70.308 | 14.7135 | 1.597 | 34.1889
2021-08-16 01:30 | 15.4026 | 70.308 | 14.7142 | 1.592 | 33.5215
2021-08-16 01:45 | 15.4026 | 70.308 | 14.7142 | 1.592 | 33.5215
2021-08-16 02:00 | 15.3987 | 70.137 | 14.7142 | 1.582 | 32.2153
2021-08-16 02:15 | 15.3953 | 70.137 | 14.7093 | 1.586 | 32.7332
2021-08-16 02:30 | 15.3914 | 69.964 | 14.7083 | 1.579 | 31.8308
2021-08-16 02:45 | 15.3898 | 69.964 | 14.7083 | 1.576 | 31.4497
2021-08-16 03:00 | 15.3891 | 69.793 | 14.7073 | 1.576 | 31.4497
2021-08-16 03:15 | 15.3924 | 69.793 | 14.7073 | 1.584 | 32.4735
2021-08-16 03:30 | 15.3875 | 69.793 | 14.7062 | 1.575 | 31.3234
2021-08-16 03:45 | 15.3869 | 69.622 | 14.7029 | 1.581 | 32.0867
2021-08-16 04:00 | 15.3885 | 69.622 | 14.7062 | 1.577 | 31.5763
2021-08-16 04:15 | 15.3885 | 69.622 | 14.7062 | 1.577 | 31.5763
2021-08-16 04:30 | 15.3879 | 69.449 | 14.7047 | 1.58 | 31.9586
2021-08-16 04:45 | 15.3879 | 69.449 | 14.7047 | 1.58 | 31.9586
2021-08-16 05:00 | 15.3862 | 69.449 | 14.7052 | 1.574 | 31.1974
2021-08-16 05:15 | 15.3846 | 69.449 | 14.702 | 1.578 | 31.7034
2021-08-16 05:30 | 15.3856 | 69.278 | 14.7036 | 1.577 | 31.5763
2021-08-16 05:45 | 15.3872 | 69.278 | 14.7013 | 1.586 | 32.7332
2021-08-16 06:00 | 15.3888 | 69.278 | 14.7039 | 1.583 | 32.3442
2021-08-16 06:15 | 15.3839 | 69.278 | 14.7042 | 1.571 | 30.8219
2021-08-16 06:30 | 15.3833 | 69.107 | 14.707 | 1.563 | 29.8366
2021-08-16 06:45 | 15.3833 | 69.107 | 14.7045 | 1.569 | 30.5734
2021-08-16 07:00 | 15.3882 | 69.107 | 14.7055 | 1.578 | 31.7034
2021-08-16 07:15 | 15.3882 | 69.107 | 14.7073 | 1.574 | 31.1974
2021-08-16 07:30 | 15.3859 | 68.934 | 14.7065 | 1.57 | 30.6974
2021-08-16 07:45 | 15.3892 | 68.934 | 14.7076 | 1.576 | 31.4497
2021-08-16 08:00 | 15.3875 | 68.934 | 14.7076 | 1.572 | 30.9467
2021-08-16 08:15 | 15.3859 | 68.934 | 14.7058 | 1.572 | 30.9467
2021-08-16 08:30 | 15.3836 | 68.763 | 14.7051 | 1.568 | 30.4497
2021-08-16 08:45 | 15.3885 | 68.763 | 14.7035 | 1.584 | 32.4735
2021-08-16 09:00 | 15.3901 | 68.763 | 14.7076 | 1.578 | 31.7034
2021-08-16 09:15 | 15.3901 | 68.763 | 14.7076 | 1.578 | 31.7034
2021-08-16 09:30 | 15.3879 | 68.592 | 14.7058 | 1.577 | 31.5763
2021-08-16 09:45 | 15.3911 | 68.592 | 14.7065 | 1.582 | 32.2153
2021-08-16 10:00 | 15.3927 | 68.592 | 14.7078 | 1.583 | 32.3442
2021-08-16 10:15 | 15.3895 | 68.592 | 14.7086 | 1.574 | 31.1974
2021-08-16 10:30 | 15.3895 | 68.592 | 14.7086 | 1.574 | 31.1974
2021-08-16 10:45 | 15.3895 | 68.592 | 14.7076 | 1.576 | 31.4497
2021-08-16 11:00 | 15.3879 | 68.592 | 14.7086 | 1.57 | 30.6974
2021-08-16 11:15 | 15.3895 | 68.592 | 14.7094 | 1.572 | 30.9467
2021-08-16 11:30 | 15.3911 | 68.592 | 14.7109 | 1.572 | 30.9467
2021-08-16 11:45 | 15.3879 | 68.592 | 14.7074 | 1.573 | 31.0719
2021-08-16 12:00 | 15.3862 | 68.592 | 14.7089 | 1.566 | 30.2033
2021-08-16 12:15 | 15.3846 | 68.592 | 14.7073 | 1.566 | 30.2033
2021-08-16 12:30 | 15.3885 | 68.763 | 14.7068 | 1.576 | 31.4497
2021-08-16 12:45 | 15.382 | 68.763 | 14.7042 | 1.567 | 30.3263
2021-08-16 13:00 | 15.381 | 68.934 | 14.7004 | 1.573 | 31.0719
2021-08-16 13:15 | 15.3734 | 69.107 | 14.6971 | 1.563 | 29.8366
2021-08-16 13:30 | 15.3737 | 69.622 | 14.6988 | 1.56 | 29.4731
2021-08-16 13:45 | 15.3789 | 70.137 | 14.6978 | 1.575 | 31.3234
2021-08-16 14:00 | 15.3721 | 70.48 | 14.7023 | 1.549 | 28.168
2021-08-16 14:15 | 15.3766 | 70.824 | 14.7006 | 1.563 | 29.8366
2021-08-16 14:30 | 15.3762 | 71.168 | 14.7018 | 1.56 | 29.4731
2021-08-16 14:45 | 15.3765 | 71.683 | 14.6974 | 1.57 | 30.6974
2021-08-16 15:00 | 15.3721 | 71.856 | 14.6957 | 1.564 | 29.9585
2021-08-16 15:15 | 15.3724 | 72.372 | 14.6973 | 1.561 | 29.5939
2021-08-16 15:30 | 15.3785 | 72.718 | 14.6939 | 1.583 | 32.3442
2021-08-16 15:45 | 15.3699 | 73.062 | 14.6949 | 1.561 | 29.5939
2021-08-16 16:00 | 15.3695 | 73.407 | 14.6928 | 1.565 | 30.0807
2021-08-16 16:15 | 15.3657 | 73.753 | 14.6884 | 1.567 | 30.3263
2021-08-16 16:30 | 15.3696 | 73.926 | 14.6884 | 1.576 | 31.4497
2021-08-16 16:45 | 15.3637 | 74.098 | 14.6868 | 1.566 | 30.2033
2021-08-16 17:00 | 15.366 | 74.271 | 14.6857 | 1.574 | 31.1974
2021-08-16 17:15 | 15.3649 | 74.446 | 14.6861 | 1.57 | 30.6974
2021-08-16 17:30 | 15.3633 | 74.446 | 14.6836 | 1.572 | 30.9467
2021-08-16 17:45 | 15.3633 | 74.446 | 14.6875 | 1.563 | 29.8366
2021-08-16 18:00 | 15.3666 | 74.446 | 14.6862 | 1.574 | 31.1974
2021-08-16 18:15 | 15.3627 | 74.271 | 14.6835 | 1.571 | 30.8219
2021-08-16 18:30 | 15.3627 | 74.271 | 14.6796 | 1.58 | 31.9586
2021-08-16 18:45 | 15.3605 | 74.098 | 14.678 | 1.579 | 31.8308
2021-08-16 19:00 | 15.3572 | 74.098 | 14.6772 | 1.573 | 31.0719
2021-08-16 19:15 | 15.3592 | 73.753 | 14.6752 | 1.582 | 32.2153
2021-08-16 19:30 | 15.3554 | 73.58 | 14.6736 | 1.577 | 31.5763
2021-08-16 19:45 | 15.357 | 73.58 | 14.6706 | 1.588 | 32.9944
2021-08-16 20:00 | 15.3607 | 73.234 | 14.6703 | 1.597 | 34.1889
2021-08-16 20:15 | 15.3569 | 73.062 | 14.6707 | 1.587 | 32.8636
2021-08-16 20:30 | 15.3628 | 72.891 | 14.6727 | 1.596 | 34.0547
2021-08-16 20:45 | 15.3599 | 72.545 | 14.6764 | 1.581 | 32.0867
2021-08-16 21:00 | 15.3625 | 72.372 | 14.6758 | 1.588 | 32.9944
2021-08-16 21:15 | 15.3653 | 72.199 | 14.6768 | 1.592 | 33.5215
2021-08-16 21:30 | 15.3656 | 71.856 | 14.6778 | 1.591 | 33.3892
2021-08-16 21:45 | 15.3627 | 71.512 | 14.6761 | 1.588 | 32.9944
2021-08-16 22:00 | 15.3621 | 71.339 | 14.6755 | 1.588 | 32.9944
2021-08-16 22:15 | 15.3615 | 71.168 | 14.6738 | 1.59 | 33.2572
2021-08-16 22:30 | 15.3586 | 70.824 | 14.6738 | 1.584 | 32.4735
2021-08-16 22:45 | 15.3596 | 70.651 | 14.6755 | 1.582 | 32.2153
2021-08-16 23:00 | 15.3589 | 70.48 | 14.6714 | 1.59 | 33.2572
2021-08-16 23:15 | 15.3589 | 70.48 | 14.6725 | 1.587 | 32.8636
2021-08-16 23:30 | 15.3599 | 70.308 | 14.6752 | 1.583 | 32.3442
2021-08-16 23:45 | 15.3576 | 70.137 | 14.6729 | 1.583 | 32.3442
2021-08-17 | 15.357 | 69.964 | 14.6761 | 1.574 | 31.1974
2021-08-17 00:15 | 15.3586 | 69.964 | 14.6729 | 1.585 | 32.6032
2021-08-17 00:30 | 15.3596 | 69.793 | 14.6735 | 1.586 | 32.7332
2021-08-17 00:45 | 15.3547 | 69.793 | 14.6711 | 1.58 | 31.9586
2021-08-17 01:00 | 15.3541 | 69.622 | 14.6706 | 1.58 | 31.9586
2021-08-17 01:15 | 15.3541 | 69.622 | 14.6714 | 1.578 | 31.7034
2021-08-17 01:30 | 15.3525 | 69.622 | 14.6682 | 1.582 | 32.2153
2021-08-17 01:45 | 15.3518 | 69.449 | 14.6682 | 1.58 | 31.9586
2021-08-17 02:00 | 15.3502 | 69.449 | 14.6675 | 1.578 | 31.7034
2021-08-17 02:15 | 15.3479 | 69.278 | 14.6659 | 1.577 | 31.5763
2021-08-17 02:30 | 15.3495 | 69.278 | 14.6682 | 1.575 | 31.3234
2021-08-17 02:45 | 15.3489 | 69.107 | 14.6665 | 1.578 | 31.7034
2021-08-17 03:00 | 15.3456 | 69.107 | 14.6632 | 1.578 | 31.7034
2021-08-17 03:15 | 15.3456 | 69.107 | 14.6616 | 1.581 | 32.0867
2021-08-17 03:30 | 15.344 | 69.107 | 14.6632 | 1.574 | 31.1974
2021-08-17 03:45 | 15.345 | 68.934 | 14.6649 | 1.572 | 30.9467
2021-08-17 04:00 | 15.345 | 68.934 | 14.6665 | 1.568 | 30.4497
2021-08-17 04:15 | 15.3476 | 68.763 | 14.6668 | 1.574 | 31.1974
2021-08-17 04:30 | 15.3476 | 68.763 | 14.6701 | 1.566 | 30.2033
2021-08-17 04:45 | 15.3486 | 68.592 | 14.6711 | 1.566 | 30.2033
2021-08-17 05:00 | 15.3453 | 68.592 | 14.6704 | 1.56 | 29.4731
2021-08-17 05:15 | 15.3479 | 68.421 | 14.6688 | 1.57 | 30.6974
2021-08-17 05:30 | 15.3479 | 68.421 | 14.6698 | 1.567 | 30.3263
2021-08-17 05:45 | 15.3463 | 68.421 | 14.671 | 1.561 | 29.5939
2021-08-17 06:00 | 15.3424 | 68.248 | 14.669 | 1.557 | 29.1129
2021-08-17 06:15 | 15.344 | 68.248 | 14.6685 | 1.561 | 29.5939
2021-08-17 06:30 | 15.344 | 68.248 | 14.6714 | 1.555 | 28.8745
2021-08-17 06:45 | 15.345 | 68.077 | 14.6717 | 1.556 | 28.9935
2021-08-17 07:00 | 15.3499 | 68.077 | 14.6752 | 1.56 | 29.4731
2021-08-17 07:15 | 15.3515 | 68.077 | 14.6729 | 1.569 | 30.5734
2021-08-17 07:30 | 15.3515 | 68.077 | 14.6771 | 1.559 | 29.3527
2021-08-17 07:45 | 15.3525 | 67.906 | 14.6804 | 1.554 | 28.7559
2021-08-17 08:00 | 15.3557 | 67.906 | 14.6812 | 1.559 | 29.3527
2021-08-17 08:15 | 15.3541 | 67.906 | 14.6801 | 1.558 | 29.2326
2021-08-17 08:30 | 15.3591 | 67.906 | 14.6833 | 1.562 | 29.7151
2021-08-17 08:45 | 15.3573 | 67.906 | 14.6814 | 1.562 | 29.7151
2021-08-17 09:00 | 15.3573 | 67.906 | 14.6819 | 1.561 | 29.5939
2021-08-17 09:15 | 15.3591 | 67.906 | 14.6846 | 1.559 | 29.3527
2021-08-17 09:30 | 15.3607 | 67.906 | 14.6857 | 1.56 | 29.4731
2021-08-17 09:45 | 15.3599 | 67.735 | 14.6861 | 1.557 | 29.1129
2021-08-17 10:00 | 15.3567 | 67.735 | 14.6864 | 1.549 | 28.168
2021-08-17 10:15 | 15.3599 | 67.735 | 14.6851 | 1.56 | 29.4731
2021-08-17 10:30 | 15.3599 | 67.735 | 14.6894 | 1.55 | 28.2849
2021-08-17 10:45 | 15.3633 | 67.735 | 14.6877 | 1.562 | 29.7151
2021-08-17 11:00 | 15.3583 | 67.735 | 14.6901 | 1.544 | 27.589
2021-08-17 11:15 | 15.3633 | 67.735 | 14.6904 | 1.555 | 28.8745
2021-08-17 11:30 | 15.3623 | 67.906 | 14.69 | 1.554 | 28.7559
2021-08-17 11:45 | 15.363 | 68.077 | 14.6891 | 1.558 | 29.2326
2021-08-17 12:00 | 15.3646 | 68.077 | 14.69 | 1.559 | 29.3527
2021-08-17 12:15 | 15.3659 | 68.421 | 14.6935 | 1.554 | 28.7559
2021-08-17 12:30 | 15.365 | 68.592 | 14.6883 | 1.564 | 29.9585
2021-08-17 12:45 | 15.364 | 68.763 | 14.689 | 1.56 | 29.4731
2021-08-17 13:00 | 15.3604 | 69.107 | 14.6907 | 1.548 | 28.0515
2021-08-17 13:15 | 15.3567 | 69.449 | 14.689 | 1.544 | 27.589
2021-08-17 13:30 | 15.3596 | 69.793 | 14.6913 | 1.545 | 27.7041
2021-08-17 13:45 | 15.3528 | 70.137 | 14.6913 | 1.529 | 25.9041
2021-08-17 14:00 | 15.3589 | 70.48 | 14.6951 | 1.535 | 26.5687
2021-08-17 14:15 | 15.3569 | 70.824 | 14.6957 | 1.529 | 25.9041
2021-08-17 14:30 | 15.3588 | 71.339 | 14.6923 | 1.541 | 27.2458
2021-08-17 14:45 | 15.3579 | 71.512 | 14.6941 | 1.535 | 26.5687
2021-08-17 15:00 | 15.3591 | 71.856 | 14.6913 | 1.544 | 27.589
2021-08-17 15:15 | 15.3554 | 72.199 | 14.6907 | 1.537 | 26.793
2021-08-17 15:30 | 15.3625 | 72.372 | 14.6951 | 1.544 | 27.589
2021-08-17 15:45 | 15.3589 | 72.718 | 14.6941 | 1.538 | 26.9057
2021-08-17 16:00 | 15.3611 | 72.891 | 14.6901 | 1.552 | 28.5197
2021-08-17 16:15 | 15.3562 | 72.891 | 14.6907 | 1.539 | 27.0187
2021-08-17 16:30 | 15.3617 | 73.062 | 14.6968 | 1.538 | 26.9057
2021-08-17 16:45 | 15.3611 | 72.891 | 14.6957 | 1.539 | 27.0187
2021-08-17 17:00 | 15.3628 | 72.891 | 14.6978 | 1.538 | 26.9057
2021-08-17 17:15 | 15.3579 | 72.891 | 14.6945 | 1.534 | 26.4571
2021-08-17 17:30 | 15.3621 | 72.718 | 14.6922 | 1.549 | 28.168
2021-08-17 17:45 | 15.3638 | 72.718 | 14.6977 | 1.541 | 27.2458
2021-08-17 18:00 | 15.3665 | 72.545 | 14.6941 | 1.555 | 28.8745
2021-08-17 18:15 | 15.3698 | 72.545 | 14.6951 | 1.56 | 29.4731
2021-08-17 18:30 | 15.3691 | 72.372 | 14.6949 | 1.559 | 29.3527
2021-08-17 18:45 | 15.3636 | 72.199 | 14.6925 | 1.552 | 28.5197
2021-08-17 19:00 | 15.363 | 72.028 | 14.692 | 1.552 | 28.5197
2021-08-17 19:15 | 15.3673 | 71.856 | 14.6897 | 1.567 | 30.3263
2021-08-17 19:30 | 15.3676 | 71.512 | 14.6877 | 1.572 | 30.9467
2021-08-17 19:45 | 15.3686 | 71.339 | 14.6846 | 1.582 | 32.2153
2021-08-17 20:00 | 15.3657 | 70.995 | 14.6867 | 1.57 | 30.6974
2021-08-17 20:15 | 15.3678 | 70.651 | 14.6871 | 1.574 | 31.1974
2021-08-17 20:30 | 15.3633 | 70.308 | 14.6897 | 1.557 | 29.1129
2021-08-17 20:45 | 15.3701 | 69.964 | 14.6907 | 1.571 | 30.8219
2021-08-17 21:00 | 15.3656 | 69.622 | 14.69 | 1.562 | 29.7151
2021-08-17 21:15 | 15.3685 | 69.107 | 14.691 | 1.566 | 30.2033
2021-08-17 21:30 | 15.3689 | 68.763 | 14.692 | 1.565 | 30.0807
2021-08-17 21:45 | 15.3676 | 68.421 | 14.6881 | 1.571 | 30.8219
2021-08-17 22:00 | 15.3688 | 67.906 | 14.6858 | 1.579 | 31.8308
2021-08-17 22:15 | 15.3649 | 67.735 | 14.681 | 1.581 | 32.0867
2021-08-17 22:30 | 15.3652 | 67.392 | 14.6797 | 1.584 | 32.4735
2021-08-17 22:45 | 15.3662 | 67.221 | 14.6784 | 1.59 | 33.2572
2021-08-17 23:00 | 15.3623 | 67.05 | 14.6796 | 1.578 | 31.7034
2021-08-17 23:15 | 15.3615 | 66.879 | 14.6772 | 1.581 | 32.0867
2021-08-17 23:30 | 15.3599 | 66.879 | 14.6783 | 1.575 | 31.3234
2021-08-17 23:45 | 15.3583 | 66.879 | 14.6742 | 1.581 | 32.0867
2021-08-18 | 15.3543 | 66.708 | 14.6742 | 1.572 | 30.9467
2021-08-18 00:15 | 15.3576 | 66.708 | 14.6742 | 1.579 | 31.8308
2021-08-18 00:30 | 15.3569 | 66.537 | 14.6752 | 1.575 | 31.3234
2021-08-18 00:45 | 15.3585 | 66.537 | 14.6771 | 1.575 | 31.3234
2021-08-18 01:00 | 15.3553 | 66.537 | 14.6733 | 1.576 | 31.4497
2021-08-18 01:15 | 15.3537 | 66.537 | 14.6722 | 1.575 | 31.3234
2021-08-18 01:30 | 15.3537 | 66.537 | 14.6693 | 1.582 | 32.2153
2021-08-18 01:45 | 15.3504 | 66.537 | 14.6704 | 1.571 | 30.8219
2021-08-18 02:00 | 15.3504 | 66.537 | 14.6665 | 1.58 | 31.9586
2021-08-18 02:15 | 15.3504 | 66.537 | 14.6685 | 1.576 | 31.4497
2021-08-18 02:30 | 15.3496 | 66.366 | 14.6669 | 1.578 | 31.7034
2021-08-18 02:45 | 15.3514 | 66.366 | 14.6655 | 1.585 | 32.6032
2021-08-18 03:00 | 15.3506 | 66.193 | 14.6648 | 1.585 | 32.6032
2021-08-18 03:15 | 15.3522 | 66.193 | 14.664 | 1.59 | 33.2572
2021-08-18 03:30 | 15.3506 | 66.193 | 14.6658 | 1.583 | 32.3442
2021-08-18 03:45 | 15.3533 | 66.022 | 14.6659 | 1.588 | 32.9944
2021-08-18 04:00 | 15.3515 | 66.022 | 14.6675 | 1.581 | 32.0867
2021-08-18 04:15 | 15.3549 | 66.022 | 14.6687 | 1.586 | 32.7332
2021-08-18 04:30 | 15.3509 | 65.851 | 14.6681 | 1.578 | 31.7034
2021-08-18 04:45 | 15.3525 | 65.851 | 14.6713 | 1.574 | 31.1974
2021-08-18 05:00 | 15.3525 | 65.851 | 14.6697 | 1.578 | 31.7034
2021-08-18 05:15 | 15.3502 | 65.68 | 14.6704 | 1.571 | 30.8219
2021-08-18 05:30 | 15.3518 | 65.68 | 14.6674 | 1.582 | 32.2153
2021-08-18 05:45 | 15.3479 | 65.509 | 14.668 | 1.571 | 30.8219
2021-08-18 06:00 | 15.3511 | 65.509 | 14.67 | 1.574 | 31.1974
2021-08-18 06:15 | 15.3495 | 65.509 | 14.6659 | 1.58 | 31.9586
2021-08-18 06:30 | 15.3505 | 65.338 | 14.6661 | 1.582 | 32.2153
2021-08-18 06:45 | 15.3537 | 65.338 | 14.6685 | 1.583 | 32.3442
2021-08-18 07:00 | 15.357 | 65.338 | 14.6694 | 1.589 | 33.1256
2021-08-18 07:15 | 15.3547 | 65.167 | 14.6694 | 1.584 | 32.4735
2021-08-18 07:30 | 15.3563 | 65.167 | 14.6709 | 1.584 | 32.4735
2021-08-18 07:45 | 15.3579 | 65.167 | 14.6748 | 1.578 | 31.7034
2021-08-18 08:00 | 15.3579 | 65.167 | 14.6777 | 1.572 | 30.9467
2021-08-18 08:15 | 15.3596 | 65.167 | 14.6814 | 1.567 | 30.3263
2021-08-18 08:30 | 15.3612 | 65.167 | 14.6851 | 1.562 | 29.7151
2021-08-18 08:45 | 15.3605 | 64.996 | 14.6871 | 1.556 | 28.9935
2021-08-18 09:00 | 15.3621 | 64.996 | 14.688 | 1.558 | 29.2326
2021-08-18 09:15 | 15.3644 | 65.167 | 14.6915 | 1.555 | 28.8745
2021-08-18 09:30 | 15.3644 | 65.167 | 14.6909 | 1.556 | 28.9935
2021-08-18 09:45 | 15.3678 | 65.167 | 14.6923 | 1.561 | 29.5939
2021-08-18 10:00 | 15.3644 | 65.167 | 14.6926 | 1.552 | 28.5197
2021-08-18 10:15 | 15.3612 | 65.167 | 14.6936 | 1.543 | 27.4742
2021-08-18 10:30 | 15.3667 | 65.338 | 14.6957 | 1.551 | 28.4021
2021-08-18 10:45 | 15.3685 | 65.338 | 14.7003 | 1.544 | 27.589
2021-08-18 11:00 | 15.3701 | 65.338 | 14.7003 | 1.548 | 28.0515
2021-08-18 11:15 | 15.3692 | 65.509 | 14.7041 | 1.537 | 26.793
2021-08-18 11:30 | 15.3724 | 65.509 | 14.7022 | 1.549 | 28.168
2021-08-18 11:45 | 15.3698 | 65.68 | 14.7036 | 1.539 | 27.0187
2021-08-18 12:00 | 15.3712 | 66.022 | 14.7032 | 1.544 | 27.589
2021-08-18 12:15 | 15.3752 | 66.193 | 14.7067 | 1.545 | 27.7041
2021-08-18 12:30 | 15.3733 | 66.537 | 14.7058 | 1.543 | 27.4742
2021-08-18 12:45 | 15.3779 | 66.879 | 14.7081 | 1.548 | 28.0515
2021-08-18 13:00 | 15.376 | 67.221 | 14.7105 | 1.538 | 26.9057
2021-08-18 13:15 | 15.3813 | 67.735 | 14.7115 | 1.548 | 28.0515
2021-08-18 13:30 | 15.3794 | 68.077 | 14.7136 | 1.539 | 27.0187
2021-08-18 13:45 | 15.3734 | 68.248 | 14.7093 | 1.535 | 26.5687
2021-08-18 14:00 | 15.3781 | 68.592 | 14.7109 | 1.542 | 27.3598
2021-08-18 14:15 | 15.3768 | 69.107 | 14.7126 | 1.535 | 26.5687
2021-08-18 14:30 | 15.3781 | 69.449 | 14.7103 | 1.544 | 27.589
2021-08-18 14:45 | 15.3826 | 69.793 | 14.7091 | 1.557 | 29.1129
2021-08-18 15:00 | 15.3807 | 70.137 | 14.7097 | 1.551 | 28.4021
2021-08-18 15:15 | 15.3852 | 70.48 | 14.7077 | 1.566 | 30.2033
2021-08-18 15:30 | 15.3836 | 70.48 | 14.7077 | 1.563 | 29.8366
2021-08-18 15:45 | 15.3831 | 70.824 | 14.7081 | 1.561 | 29.5939
2021-08-18 16:00 | 15.3904 | 70.995 | 14.712 | 1.569 | 30.5734
2021-08-18 16:15 | 15.3834 | 71.339 | 14.711 | 1.555 | 28.8745
2021-08-18 16:30 | 15.3834 | 71.339 | 14.7067 | 1.565 | 30.0807
2021-08-18 16:45 | 15.3808 | 71.512 | 14.7078 | 1.556 | 28.9935
2021-08-18 17:00 | 15.3857 | 71.512 | 14.709 | 1.565 | 30.0807
2021-08-18 17:15 | 15.3808 | 71.512 | 14.7067 | 1.559 | 29.3527
2021-08-18 17:30 | 15.3814 | 71.683 | 14.7061 | 1.562 | 29.7151
2021-08-18 17:45 | 15.383 | 71.683 | 14.7 | 1.579 | 31.8308
2021-08-18 18:00 | 15.3814 | 71.683 | 14.7065 | 1.561 | 29.5939
2021-08-18 18:15 | 15.3847 | 71.683 | 14.7071 | 1.567 | 30.3263
2021-08-18 18:30 | 15.3824 | 71.512 | 14.7019 | 1.574 | 31.1974
2021-08-18 18:45 | 15.3873 | 71.512 | 14.7049 | 1.578 | 31.7034
2021-08-18 19:00 | 15.3801 | 71.339 | 14.7035 | 1.565 | 30.0807
2021-08-18 19:15 | 15.3834 | 71.339 | 14.7041 | 1.571 | 30.8219
2021-08-18 19:30 | 15.3844 | 71.168 | 14.7039 | 1.574 | 31.1974
2021-08-18 19:45 | 15.3844 | 71.168 | 14.701 | 1.58 | 31.9586
2021-08-18 20:00 | 15.3839 | 70.995 | 14.7033 | 1.574 | 31.1974
2021-08-18 20:15 | 15.3826 | 70.651 | 14.7006 | 1.577 | 31.5763
2021-08-18 20:30 | 15.3852 | 70.48 | 14.7009 | 1.582 | 32.2153
2021-08-18 20:45 | 15.3927 | 70.308 | 14.7022 | 1.597 | 34.1889
2021-08-18 21:00 | 15.3921 | 70.137 | 14.7031 | 1.593 | 33.6542
2021-08-18 21:15 | 15.3914 | 69.964 | 14.7023 | 1.593 | 33.6542
2021-08-18 21:30 | 15.3901 | 69.622 | 14.7049 | 1.584 | 32.4735
2021-08-18 21:45 | 15.3888 | 69.278 | 14.701 | 1.59 | 33.2572
2021-08-18 22:00 | 15.3882 | 69.107 | 14.701 | 1.589 | 33.1256
2021-08-18 22:15 | 15.3885 | 68.763 | 14.7003 | 1.591 | 33.3892
2021-08-18 22:30 | 15.3839 | 68.421 | 14.6973 | 1.587 | 32.8636
2021-08-18 22:45 | 15.3794 | 68.077 | 14.6944 | 1.583 | 32.3442
2021-08-18 23:00 | 15.3786 | 67.906 | 14.6922 | 1.587 | 32.8636
2021-08-18 23:15 | 15.3781 | 67.735 | 14.6926 | 1.584 | 32.4735
2021-08-18 23:30 | 15.3773 | 67.564 | 14.6864 | 1.597 | 34.1889
2021-08-18 23:45 | 15.3766 | 67.392 | 14.6891 | 1.589 | 33.1256
2021-08-19 | 15.3743 | 67.221 | 14.6859 | 1.591 | 33.3892
2021-08-19 00:15 | 15.376 | 67.221 | 14.6868 | 1.593 | 33.6542
2021-08-19 00:30 | 15.3769 | 67.05 | 14.6894 | 1.589 | 33.1256
2021-08-19 00:45 | 15.3753 | 67.05 | 14.6903 | 1.583 | 32.3442
2021-08-19 01:00 | 15.373 | 66.879 | 14.6894 | 1.58 | 31.9586
2021-08-19 01:15 | 15.3772 | 66.708 | 14.6904 | 1.587 | 32.8636
2021-08-19 01:30 | 15.3772 | 66.708 | 14.6929 | 1.581 | 32.0867
2021-08-19 01:45 | 15.3733 | 66.537 | 14.6881 | 1.583 | 32.3442
2021-08-19 02:00 | 15.3782 | 66.537 | 14.689 | 1.593 | 33.6542
2021-08-19 02:15 | 15.3743 | 66.366 | 14.6858 | 1.591 | 33.3892
2021-08-19 02:30 | 15.3743 | 66.366 | 14.6867 | 1.589 | 33.1256
2021-08-19 02:45 | 15.3736 | 66.193 | 14.6851 | 1.591 | 33.3892
2021-08-19 03:00 | 15.3702 | 66.193 | 14.6859 | 1.581 | 32.0867
2021-08-19 03:15 | 15.3712 | 66.022 | 14.6851 | 1.586 | 32.7332
2021-08-19 03:30 | 15.3728 | 66.022 | 14.6875 | 1.584 | 32.4735
2021-08-19 03:45 | 15.3721 | 65.851 | 14.6859 | 1.586 | 32.7332
2021-08-19 04:00 | 15.3721 | 65.851 | 14.6835 | 1.591 | 33.3892
2021-08-19 04:15 | 15.3698 | 65.68 | 14.6851 | 1.582 | 32.2153
2021-08-19 04:30 | 15.3715 | 65.68 | 14.6893 | 1.577 | 31.5763
2021-08-19 04:45 | 15.3724 | 65.509 | 14.6868 | 1.584 | 32.4735
2021-08-19 05:00 | 15.374 | 65.509 | 14.6868 | 1.588 | 32.9944
2021-08-19 05:15 | 15.3724 | 65.509 | 14.6835 | 1.592 | 33.5215
2021-08-19 05:30 | 15.3717 | 65.338 | 14.6852 | 1.586 | 32.7332
2021-08-19 05:45 | 15.371 | 65.167 | 14.687 | 1.58 | 31.9586
2021-08-19 06:00 | 15.371 | 65.167 | 14.6861 | 1.583 | 32.3442
2021-08-19 06:15 | 15.3686 | 64.996 | 14.6877 | 1.573 | 31.0719
2021-08-19 06:30 | 15.372 | 64.996 | 14.687 | 1.583 | 32.3442
2021-08-19 06:45 | 15.3728 | 64.825 | 14.6901 | 1.577 | 31.5763
2021-08-19 07:00 | 15.3746 | 64.825 | 14.6919 | 1.577 | 31.5763
2021-08-19 07:15 | 15.3778 | 64.825 | 14.6968 | 1.573 | 31.0719
2021-08-19 07:30 | 15.3788 | 64.652 | 14.7002 | 1.568 | 30.4497
2021-08-19 07:45 | 15.3804 | 64.652 | 14.7026 | 1.566 | 30.2033
2021-08-19 08:00 | 15.3836 | 64.652 | 14.7018 | 1.575 | 31.3234
2021-08-19 08:15 | 15.382 | 64.652 | 14.7049 | 1.564 | 29.9585
2021-08-19 08:30 | 15.3836 | 64.652 | 14.7065 | 1.564 | 29.9585
2021-08-19 08:45 | 15.3869 | 64.652 | 14.7087 | 1.567 | 30.3263
2021-08-19 09:00 | 15.3853 | 64.652 | 14.7102 | 1.56 | 29.4731
2021-08-19 09:15 | 15.3892 | 64.825 | 14.7094 | 1.571 | 30.8219
2021-08-19 09:30 | 15.3876 | 64.825 | 14.7163 | 1.551 | 28.4021
2021-08-19 09:45 | 15.3884 | 64.996 | 14.719 | 1.547 | 27.9353
2021-08-19 10:00 | 15.3884 | 64.996 | 14.7161 | 1.553 | 28.6376
2021-08-19 10:15 | 15.3907 | 65.167 | 14.72 | 1.55 | 28.2849
2021-08-19 10:30 | 15.3907 | 65.167 | 14.7171 | 1.556 | 28.9935
2021-08-19 10:45 | 15.3914 | 65.338 | 14.7215 | 1.548 | 28.0515
2021-08-19 11:00 | 15.393 | 65.338 | 14.7235 | 1.547 | 27.9353
2021-08-19 11:15 | 15.3897 | 65.338 | 14.7205 | 1.546 | 27.8195
2021-08-19 11:30 | 15.3895 | 65.68 | 14.7199 | 1.547 | 27.9353
2021-08-19 11:45 | 15.3965 | 66.193 | 14.7197 | 1.564 | 29.9585
2021-08-19 12:00 | 15.3905 | 66.366 | 14.7234 | 1.542 | 27.3598
2021-08-19 12:15 | 15.3901 | 67.05 | 14.7203 | 1.548 | 28.0515
2021-08-19 12:30 | 15.3888 | 67.564 | 14.7223 | 1.54 | 27.1321
2021-08-19 12:45 | 15.3924 | 68.077 | 14.7239 | 1.545 | 27.7041
2021-08-19 13:00 | 15.3927 | 68.592 | 14.7234 | 1.547 | 27.9353
2021-08-19 13:15 | 15.3882 | 69.107 | 14.7252 | 1.533 | 26.3458
2021-08-19 13:30 | 15.3934 | 69.622 | 14.7229 | 1.55 | 28.2849
2021-08-19 13:45 | 15.3931 | 69.964 | 14.7231 | 1.549 | 28.168
2021-08-19 14:00 | 15.3966 | 70.48 | 14.7232 | 1.557 | 29.1129
2021-08-19 14:15 | 15.3953 | 70.995 | 14.7221 | 1.557 | 29.1129
2021-08-19 14:30 | 15.3992 | 71.168 | 14.7232 | 1.563 | 29.8366
2021-08-19 14:45 | 15.3939 | 71.512 | 14.7225 | 1.553 | 28.6376
2021-08-19 15:00 | 15.3984 | 71.856 | 14.7199 | 1.569 | 30.5734
2021-08-19 15:15 | 15.3931 | 72.199 | 14.7226 | 1.551 | 28.4021
2021-08-19 15:30 | 15.3921 | 72.372 | 14.7177 | 1.56 | 29.4731
2021-08-19 15:45 | 15.3917 | 72.718 | 14.716 | 1.563 | 29.8366
2021-08-19 16:00 | 15.3917 | 72.718 | 14.7154 | 1.564 | 29.9585
2021-08-19 16:15 | 15.3873 | 72.891 | 14.7148 | 1.556 | 28.9935
2021-08-19 16:30 | 15.3808 | 72.891 | 14.7132 | 1.544 | 27.589
2021-08-19 16:45 | 15.383 | 73.062 | 14.711 | 1.554 | 28.7559
2021-08-19 17:00 | 15.383 | 73.062 | 14.7094 | 1.558 | 29.2326
2021-08-19 17:15 | 15.3863 | 73.062 | 14.71 | 1.564 | 29.9585
2021-08-19 17:30 | 15.3847 | 73.062 | 14.7094 | 1.562 | 29.7151
2021-08-19 17:45 | 15.3863 | 73.062 | 14.7067 | 1.572 | 30.9467
2021-08-19 18:00 | 15.383 | 73.062 | 14.7055 | 1.567 | 30.3263
2021-08-19 18:15 | 15.3808 | 72.891 | 14.7032 | 1.567 | 30.3263
2021-08-19 18:30 | 15.3792 | 72.891 | 14.7031 | 1.564 | 29.9585
2021-08-19 18:45 | 15.3785 | 72.718 | 14.7035 | 1.561 | 29.5939
2021-08-19 19:00 | 15.3785 | 72.718 | 14.6978 | 1.574 | 31.1974
2021-08-19 19:15 | 15.3795 | 72.545 | 14.6977 | 1.577 | 31.5763
2021-08-19 19:30 | 15.3789 | 72.372 | 14.6983 | 1.574 | 31.1974
2021-08-19 19:45 | 15.3784 | 72.199 | 14.6936 | 1.584 | 32.4735
2021-08-19 20:00 | 15.3784 | 72.199 | 14.692 | 1.587 | 32.8636
2021-08-19 20:15 | 15.377 | 71.856 | 14.6923 | 1.583 | 32.3442
2021-08-19 20:30 | 15.3759 | 71.512 | 14.6917 | 1.582 | 32.2153
2021-08-19 20:45 | 15.3785 | 71.339 | 14.6928 | 1.586 | 32.7332
2021-08-19 21:00 | 15.3805 | 70.995 | 14.6954 | 1.584 | 32.4735
2021-08-19 21:15 | 15.3815 | 70.824 | 14.693 | 1.592 | 33.5215
2021-08-19 21:30 | 15.3808 | 70.651 | 14.693 | 1.59 | 33.2572
2021-08-19 21:45 | 15.3802 | 70.48 | 14.6967 | 1.58 | 31.9586
2021-08-19 22:00 | 15.3807 | 70.137 | 14.6926 | 1.591 | 33.3892
2021-08-19 22:15 | 15.3799 | 69.964 | 14.691 | 1.593 | 33.6542
2021-08-19 22:30 | 15.376 | 69.793 | 14.6926 | 1.58 | 31.9586
2021-08-19 22:45 | 15.3731 | 69.449 | 14.6903 | 1.579 | 31.8308
2021-08-19 23:00 | 15.3741 | 69.278 | 14.6871 | 1.588 | 32.9944
2021-08-19 23:15 | 15.3734 | 69.107 | 14.693 | 1.573 | 31.0719
2021-08-19 23:30 | 15.3728 | 68.934 | 14.689 | 1.581 | 32.0867
2021-08-19 23:45 | 15.3689 | 68.763 | 14.6859 | 1.579 | 31.8308
2021-08-20 | 15.3682 | 68.592 | 14.6852 | 1.579 | 31.8308
2021-08-20 00:15 | 15.3698 | 68.592 | 14.6865 | 1.579 | 31.8308
2021-08-20 00:30 | 15.3676 | 68.421 | 14.6868 | 1.574 | 31.1974
2021-08-20 00:45 | 15.3685 | 68.248 | 14.6854 | 1.579 | 31.8308
2021-08-20 01:00 | 15.363 | 68.077 | 14.6846 | 1.568 | 30.4497
2021-08-20 01:15 | 15.3646 | 68.077 | 14.6823 | 1.577 | 31.5763
2021-08-20 01:30 | 15.363 | 68.077 | 14.6857 | 1.566 | 30.2033
2021-08-20 01:45 | 15.3591 | 67.906 | 14.6816 | 1.566 | 30.2033
2021-08-20 02:00 | 15.3591 | 67.906 | 14.6794 | 1.571 | 30.8219
2021-08-20 02:15 | 15.3567 | 67.735 | 14.6781 | 1.569 | 30.5734
2021-08-20 02:30 | 15.3551 | 67.735 | 14.6787 | 1.564 | 29.9585
2021-08-20 02:45 | 15.3528 | 67.564 | 14.6769 | 1.562 | 29.7151
2021-08-20 03:00 | 15.3528 | 67.564 | 14.6759 | 1.565 | 30.0807
2021-08-20 03:15 | 15.3505 | 67.392 | 14.6719 | 1.568 | 30.4497
2021-08-20 03:30 | 15.3488 | 67.392 | 14.6703 | 1.568 | 30.4497
2021-08-20 03:45 | 15.3514 | 67.221 | 14.668 | 1.58 | 31.9586
2021-08-20 04:00 | 15.3498 | 67.221 | 14.6698 | 1.571 | 30.8219
2021-08-20 04:15 | 15.3498 | 67.221 | 14.6681 | 1.576 | 31.4497
2021-08-20 04:30 | 15.3475 | 67.05 | 14.6672 | 1.572 | 30.9467
2021-08-20 04:45 | 15.3475 | 67.05 | 14.6672 | 1.572 | 30.9467
2021-08-20 05:00 | 15.3485 | 66.879 | 14.6688 | 1.571 | 30.8219
2021-08-20 05:15 | 15.3501 | 66.879 | 14.6665 | 1.58 | 31.9586
2021-08-20 05:30 | 15.3451 | 66.879 | 14.6648 | 1.572 | 30.9467
2021-08-20 05:45 | 15.3462 | 66.708 | 14.664 | 1.576 | 31.4497
2021-08-20 06:00 | 15.3446 | 66.708 | 14.6617 | 1.578 | 31.7034
2021-08-20 06:15 | 15.3438 | 66.537 | 14.6626 | 1.574 | 31.1974
2021-08-20 06:30 | 15.3454 | 66.537 | 14.6603 | 1.583 | 32.3442
2021-08-20 06:45 | 15.3454 | 66.537 | 14.6652 | 1.572 | 30.9467
2021-08-20 07:00 | 15.3447 | 66.366 | 14.6669 | 1.566 | 30.2033
2021-08-20 07:15 | 15.3496 | 66.366 | 14.6709 | 1.569 | 30.5734
2021-08-20 07:30 | 15.3491 | 66.193 | 14.6709 | 1.567 | 30.3263
2021-08-20 07:45 | 15.3473 | 66.193 | 14.6707 | 1.564 | 29.9585
2021-08-20 08:00 | 15.3491 | 66.193 | 14.6704 | 1.568 | 30.4497
2021-08-20 08:15 | 15.3457 | 66.193 | 14.67 | 1.562 | 29.7151
2021-08-20 08:30 | 15.3457 | 66.193 | 14.6714 | 1.558 | 29.2326
2021-08-20 08:45 | 15.3457 | 66.193 | 14.6688 | 1.564 | 29.9585
2021-08-20 09:00 | 15.3473 | 66.193 | 14.6726 | 1.559 | 29.3527
2021-08-20 09:15 | 15.3457 | 66.193 | 14.672 | 1.557 | 29.1129
2021-08-20 09:30 | 15.3441 | 66.193 | 14.6701 | 1.558 | 29.2326
2021-08-20 09:45 | 15.3441 | 66.193 | 14.6704 | 1.557 | 29.1129
2021-08-20 10:00 | 15.3431 | 66.366 | 14.6675 | 1.561 | 29.5939
2021-08-20 10:15 | 15.3431 | 66.366 | 14.6665 | 1.564 | 29.9585
2021-08-20 10:30 | 15.3422 | 66.537 | 14.6675 | 1.559 | 29.3527
2021-08-20 10:45 | 15.3405 | 66.537 | 14.6694 | 1.551 | 28.4021
2021-08-20 11:00 | 15.3412 | 66.708 | 14.6717 | 1.547 | 27.9353
2021-08-20 11:15 | 15.3402 | 66.879 | 14.6717 | 1.545 | 27.7041
2021-08-20 11:30 | 15.3443 | 67.05 | 14.669 | 1.561 | 29.5939
2021-08-20 11:45 | 15.3406 | 67.392 | 14.6716 | 1.546 | 27.8195
2021-08-20 12:00 | 15.3427 | 67.906 | 14.6735 | 1.547 | 27.9353
2021-08-20 12:15 | 15.3406 | 68.248 | 14.672 | 1.546 | 27.8195
2021-08-20 12:30 | 15.3443 | 68.763 | 14.6722 | 1.554 | 28.7559
2021-08-20 12:45 | 15.343 | 69.278 | 14.6681 | 1.56 | 29.4731
2021-08-20 13:00 | 15.3393 | 69.622 | 14.6682 | 1.551 | 28.4021
2021-08-20 13:15 | 15.3419 | 70.308 | 14.669 | 1.556 | 28.9935
2021-08-20 13:30 | 15.3406 | 70.824 | 14.6668 | 1.558 | 29.2326
2021-08-20 13:45 | 15.3434 | 71.168 | 14.6684 | 1.561 | 29.5939
2021-08-20 14:00 | 15.3415 | 71.512 | 14.6668 | 1.56 | 29.4731
2021-08-20 14:15 | 15.3395 | 71.856 | 14.664 | 1.562 | 29.7151
2021-08-20 14:30 | 15.3406 | 72.199 | 14.6668 | 1.558 | 29.2326
2021-08-20 14:45 | 15.337 | 72.545 | 14.6646 | 1.555 | 28.8745
2021-08-20 15:00 | 15.3348 | 72.891 | 14.6619 | 1.557 | 29.1129
2021-08-20 15:15 | 15.3296 | 73.234 | 14.663 | 1.542 | 27.3598
2021-08-20 15:30 | 15.3341 | 73.58 | 14.6608 | 1.557 | 29.1129
2021-08-20 15:45 | 15.333 | 73.753 | 14.6619 | 1.552 | 28.5197
2021-08-20 16:00 | 15.3337 | 73.926 | 14.6608 | 1.556 | 28.9935
2021-08-20 16:15 | 15.3287 | 73.926 | 14.6603 | 1.546 | 27.8195
2021-08-20 16:30 | 15.3337 | 73.926 | 14.663 | 1.551 | 28.4021
2021-08-20 16:45 | 15.3287 | 73.926 | 14.6608 | 1.545 | 27.7041
2021-08-20 17:00 | 15.3303 | 73.926 | 14.6581 | 1.555 | 28.8745
2021-08-20 17:15 | 15.3287 | 73.926 | 14.6564 | 1.555 | 28.8745
2021-08-20 17:30 | 15.3254 | 73.926 | 14.659 | 1.542 | 27.3598
2021-08-20 17:45 | 15.3254 | 73.926 | 14.6575 | 1.545 | 27.7041
2021-08-20 18:00 | 15.3254 | 73.926 | 14.6564 | 1.548 | 28.0515
2021-08-20 18:15 | 15.3264 | 73.753 | 14.6558 | 1.551 | 28.4021
2021-08-20 18:30 | 15.3264 | 73.753 | 14.6475 | 1.57 | 30.6974
2021-08-20 18:45 | 15.3225 | 73.58 | 14.6458 | 1.565 | 30.0807
2021-08-20 19:00 | 15.3225 | 73.58 | 14.6445 | 1.568 | 30.4497
2021-08-20 19:15 | 15.3203 | 73.407 | 14.6408 | 1.572 | 30.9467
2021-08-20 19:30 | 15.3164 | 73.234 | 14.6369 | 1.572 | 30.9467
2021-08-20 19:45 | 15.3174 | 73.062 | 14.6369 | 1.574 | 31.1974
2021-08-20 20:00 | 15.3185 | 72.891 | 14.6358 | 1.579 | 31.8308
2021-08-20 20:15 | 15.3228 | 72.718 | 14.636 | 1.588 | 32.9944
2021-08-20 20:30 | 15.3222 | 72.545 | 14.6381 | 1.582 | 32.2153
2021-08-20 20:45 | 15.3232 | 72.372 | 14.6374 | 1.586 | 32.7332
2021-08-20 21:00 | 15.3203 | 72.028 | 14.6358 | 1.583 | 32.3442
2021-08-20 21:15 | 15.3192 | 71.683 | 14.6368 | 1.578 | 31.7034
2021-08-20 21:30 | 15.3185 | 71.512 | 14.6334 | 1.584 | 32.4735
2021-08-20 21:45 | 15.3173 | 71.168 | 14.636 | 1.575 | 31.3234
2021-08-20 22:00 | 15.3176 | 70.824 | 14.6345 | 1.58 | 31.9586
2021-08-20 22:15 | 15.3131 | 70.48 | 14.6321 | 1.574 | 31.1974
2021-08-20 22:30 | 15.3151 | 70.137 | 14.6288 | 1.587 | 32.8636
2021-08-20 22:45 | 15.3138 | 69.793 | 14.6304 | 1.58 | 31.9586
2021-08-20 23:00 | 15.3115 | 69.622 | 14.6281 | 1.58 | 31.9586
2021-08-20 23:15 | 15.3109 | 69.449 | 14.6281 | 1.579 | 31.8308
2021-08-20 23:30 | 15.3086 | 69.278 | 14.6258 | 1.579 | 31.8308
2021-08-20 23:45 | 15.3047 | 69.107 | 14.625 | 1.571 | 30.8219
2021-08-21 | 15.3057 | 68.934 | 14.626 | 1.571 | 30.8219
2021-08-21 00:15 | 15.3041 | 68.934 | 14.623 | 1.574 | 31.1974
2021-08-21 00:30 | 15.305 | 68.763 | 14.6284 | 1.564 | 29.9585
2021-08-21 00:45 | 15.305 | 68.763 | 14.6279 | 1.565 | 30.0807
2021-08-21 01:00 | 15.306 | 68.592 | 14.6305 | 1.561 | 29.5939
2021-08-21 01:15 | 15.3044 | 68.592 | 14.6275 | 1.565 | 30.0807
2021-08-21 01:30 | 15.3044 | 68.592 | 14.6275 | 1.565 | 30.0807
2021-08-21 01:45 | 15.3054 | 68.421 | 14.6252 | 1.572 | 30.9467
2021-08-21 02:00 | 15.3021 | 68.421 | 14.6218 | 1.572 | 30.9467
2021-08-21 02:15 | 15.3031 | 68.248 | 14.6188 | 1.582 | 32.2153
2021-08-21 02:30 | 15.2997 | 68.248 | 14.6214 | 1.568 | 30.4497
2021-08-21 02:45 | 15.3008 | 68.077 | 14.6199 | 1.574 | 31.1974
2021-08-21 03:00 | 15.3008 | 68.077 | 14.6218 | 1.569 | 30.5734
2021-08-21 03:15 | 15.3 | 67.906 | 14.6213 | 1.569 | 30.5734
2021-08-21 03:30 | 15.3 | 67.906 | 14.6182 | 1.576 | 31.4497
2021-08-21 03:45 | 15.2984 | 67.906 | 14.615 | 1.58 | 31.9586
2021-08-21 04:00 | 15.2995 | 67.735 | 14.6152 | 1.582 | 32.2153
2021-08-21 04:15 | 15.2961 | 67.735 | 14.6155 | 1.573 | 31.0719
2021-08-21 04:30 | 15.3005 | 67.564 | 14.6115 | 1.592 | 33.5215
2021-08-21 04:45 | 15.2981 | 67.392 | 14.6117 | 1.587 | 32.8636
2021-08-21 05:00 | 15.3013 | 67.392 | 14.616 | 1.584 | 32.4735
2021-08-21 05:15 | 15.3039 | 67.221 | 14.6185 | 1.584 | 32.4735
2021-08-21 05:30 | 15.3016 | 67.05 | 14.6185 | 1.579 | 31.8308
2021-08-21 05:45 | 15.3034 | 67.05 | 14.616 | 1.589 | 33.1256
2021-08-21 06:00 | 15.301 | 66.879 | 14.6191 | 1.576 | 31.4497
2021-08-21 06:15 | 15.3026 | 66.879 | 14.6186 | 1.581 | 32.0867
2021-08-21 06:30 | 15.3003 | 66.708 | 14.6224 | 1.567 | 30.3263
2021-08-21 06:45 | 15.3019 | 66.708 | 14.622 | 1.571 | 30.8219
2021-08-21 07:00 | 15.3013 | 66.537 | 14.6258 | 1.561 | 29.5939
2021-08-21 07:15 | 15.298 | 66.537 | 14.6265 | 1.552 | 28.5197
2021-08-21 07:30 | 15.2996 | 66.537 | 14.623 | 1.564 | 29.9585
2021-08-21 07:45 | 15.3013 | 66.537 | 14.6287 | 1.555 | 28.8745
2021-08-21 08:00 | 15.299 | 66.366 | 14.626 | 1.555 | 28.8745
2021-08-21 08:15 | 15.299 | 66.366 | 14.6284 | 1.55 | 28.2849
2021-08-21 08:30 | 15.299 | 66.366 | 14.6308 | 1.544 | 27.589
2021-08-21 08:45 | 15.3006 | 66.366 | 14.6305 | 1.549 | 28.168
2021-08-21 09:00 | 15.3022 | 66.366 | 14.6302 | 1.553 | 28.6376
2021-08-21 09:15 | 15.3038 | 66.366 | 14.631 | 1.555 | 28.8745
2021-08-21 09:30 | 15.3061 | 66.537 | 14.6292 | 1.564 | 29.9585
2021-08-21 09:45 | 15.3068 | 66.708 | 14.6289 | 1.567 | 30.3263
2021-08-21 10:00 | 15.3068 | 66.708 | 14.6301 | 1.564 | 29.9585
2021-08-21 10:15 | 15.301 | 66.879 | 14.6281 | 1.555 | 28.8745
2021-08-21 10:30 | 15.3016 | 67.05 | 14.6271 | 1.559 | 29.3527
2021-08-21 10:45 | 15.3008 | 67.221 | 14.6298 | 1.551 | 28.4021
2021-08-21 11:00 | 15.3026 | 67.735 | 14.6271 | 1.562 | 29.7151
2021-08-21 11:15 | 15.3034 | 67.906 | 14.6292 | 1.558 | 29.2326
2021-08-21 11:30 | 15.3096 | 68.248 | 14.6285 | 1.574 | 31.1974
2021-08-21 11:45 | 15.3028 | 68.592 | 14.6276 | 1.561 | 29.5939
2021-08-21 12:00 | 15.3024 | 68.934 | 14.6295 | 1.555 | 28.8745
2021-08-21 12:15 | 15.3044 | 69.449 | 14.6302 | 1.558 | 29.2326
2021-08-21 12:30 | 15.3029 | 69.964 | 14.6288 | 1.559 | 29.3527
2021-08-21 12:45 | 15.305 | 70.48 | 14.6323 | 1.555 | 28.8745
2021-08-21 13:00 | 15.3029 | 70.824 | 14.6352 | 1.544 | 27.589
2021-08-21 13:15 | 15.3058 | 71.168 | 14.634 | 1.553 | 28.6376
2021-08-21 13:30 | 15.3109 | 71.683 | 14.634 | 1.565 | 30.0807
2021-08-21 13:45 | 15.3057 | 72.028 | 14.6379 | 1.544 | 27.589
2021-08-21 14:00 | 15.3084 | 72.372 | 14.6391 | 1.548 | 28.0515
2021-08-21 14:15 | 15.3103 | 72.891 | 14.6385 | 1.554 | 28.7559
2021-08-21 14:30 | 15.3164 | 73.234 | 14.6381 | 1.569 | 30.5734
2021-08-21 14:45 | 15.3138 | 73.407 | 14.642 | 1.554 | 28.7559
2021-08-21 15:00 | 15.3144 | 73.58 | 14.6403 | 1.559 | 29.3527
2021-08-21 15:15 | 15.3057 | 73.926 | 14.6381 | 1.544 | 27.589
2021-08-21 15:30 | 15.3096 | 74.098 | 14.6347 | 1.561 | 29.5939
2021-08-21 15:45 | 15.308 | 74.098 | 14.631 | 1.566 | 30.2033
2021-08-21 16:00 | 15.3053 | 74.271 | 14.6331 | 1.555 | 28.8745
2021-08-21 16:15 | 15.3053 | 74.271 | 14.6304 | 1.561 | 29.5939
2021-08-21 16:30 | 15.3021 | 74.271 | 14.632 | 1.55 | 28.2849
2021-08-21 16:45 | 15.3031 | 74.098 | 14.6347 | 1.546 | 27.8195
2021-08-21 17:00 | 15.3031 | 74.098 | 14.6326 | 1.551 | 28.4021
2021-08-21 17:15 | 15.3025 | 73.926 | 14.6365 | 1.541 | 27.2458
2021-08-21 17:30 | 15.3041 | 73.926 | 14.6353 | 1.547 | 27.9353
2021-08-21 17:45 | 15.3084 | 73.753 | 14.6365 | 1.554 | 28.7559
2021-08-21 18:00 | 15.3084 | 73.753 | 14.6387 | 1.549 | 28.168
2021-08-21 18:15 | 15.3116 | 73.753 | 14.6371 | 1.56 | 29.4731
2021-08-21 18:30 | 15.3128 | 73.58 | 14.6347 | 1.568 | 30.4497
2021-08-21 18:45 | 15.3128 | 73.58 | 14.6391 | 1.558 | 29.2326
2021-08-21 19:00 | 15.3128 | 73.58 | 14.636 | 1.565 | 30.0807
2021-08-21 19:15 | 15.3187 | 73.407 | 14.6381 | 1.574 | 31.1974
2021-08-21 19:30 | 15.3187 | 73.407 | 14.6372 | 1.576 | 31.4497
2021-08-21 19:45 | 15.3198 | 73.234 | 14.6378 | 1.577 | 31.5763
2021-08-21 20:00 | 15.3241 | 73.062 | 14.6389 | 1.585 | 32.6032
2021-08-21 20:15 | 15.3283 | 72.891 | 14.641 | 1.59 | 33.2572
2021-08-21 20:30 | 15.3287 | 72.545 | 14.641 | 1.591 | 33.3892
2021-08-21 20:45 | 15.3282 | 72.372 | 14.6405 | 1.59 | 33.2572
2021-08-21 21:00 | 15.3302 | 72.028 | 14.6426 | 1.59 | 33.2572
2021-08-21 21:15 | 15.3279 | 71.856 | 14.6401 | 1.591 | 33.3892
2021-08-21 21:30 | 15.3322 | 71.683 | 14.6378 | 1.606 | 35.4147
2021-08-21 21:45 | 15.3327 | 71.339 | 14.6414 | 1.598 | 34.3236
2021-08-21 22:00 | 15.3324 | 70.824 | 14.6436 | 1.593 | 33.6542
2021-08-21 22:15 | 15.3318 | 70.651 | 14.6405 | 1.598 | 34.3236
2021-08-21 22:30 | 15.3305 | 70.308 | 14.6391 | 1.599 | 34.4586
2021-08-21 22:45 | 15.3292 | 69.964 | 14.6403 | 1.593 | 33.6542
2021-08-21 23:00 | 15.3269 | 69.793 | 14.6371 | 1.595 | 33.9208
2021-08-21 23:15 | 15.3279 | 69.622 | 14.6375 | 1.596 | 34.0547
2021-08-21 23:30 | 15.325 | 69.278 | 14.6385 | 1.587 | 32.8636
2021-08-21 23:45 | 15.326 | 69.107 | 14.6387 | 1.589 | 33.1256
2021-08-22 | 15.3253 | 68.934 | 14.6388 | 1.587 | 32.8636
2021-08-22 00:15 | 15.3247 | 68.763 | 14.6358 | 1.593 | 33.6542
2021-08-22 00:30 | 15.3224 | 68.592 | 14.6326 | 1.595 | 33.9208
2021-08-22 00:45 | 15.324 | 68.592 | 14.631 | 1.602 | 34.866
2021-08-22 01:00 | 15.3169 | 68.421 | 14.6302 | 1.587 | 32.8636
2021-08-22 01:15 | 15.32 | 68.421 | 14.6311 | 1.592 | 33.5215
2021-08-22 01:30 | 15.3161 | 68.248 | 14.6294 | 1.587 | 32.8636
2021-08-22 01:45 | 15.3161 | 68.248 | 14.6285 | 1.589 | 33.1256
2021-08-22 02:00 | 15.3138 | 68.077 | 14.6284 | 1.584 | 32.4735
2021-08-22 02:15 | 15.3148 | 67.906 | 14.6298 | 1.583 | 32.3442
2021-08-22 02:30 | 15.3132 | 67.906 | 14.6256 | 1.589 | 33.1256
2021-08-22 02:45 | 15.3115 | 67.906 | 14.6272 | 1.582 | 32.2153
2021-08-22 03:00 | 15.3109 | 67.735 | 14.6262 | 1.583 | 32.3442
2021-08-22 03:15 | 15.3125 | 67.735 | 14.6269 | 1.585 | 32.6032
2021-08-22 03:30 | 15.3119 | 67.564 | 14.626 | 1.585 | 32.6032
2021-08-22 03:45 | 15.3102 | 67.564 | 14.6268 | 1.58 | 31.9586
2021-08-22 04:00 | 15.3063 | 67.392 | 14.6259 | 1.573 | 31.0719
2021-08-22 04:15 | 15.3079 | 67.392 | 14.6258 | 1.577 | 31.5763
2021-08-22 04:30 | 15.3055 | 67.221 | 14.624 | 1.575 | 31.3234
2021-08-22 04:45 | 15.3039 | 67.221 | 14.6231 | 1.573 | 31.0719
2021-08-22 05:00 | 15.3034 | 67.05 | 14.6247 | 1.568 | 30.4497
2021-08-22 05:15 | 15.305 | 67.05 | 14.6215 | 1.579 | 31.8308
2021-08-22 05:30 | 15.3042 | 66.879 | 14.6223 | 1.576 | 31.4497
2021-08-22 05:45 | 15.3026 | 66.879 | 14.6213 | 1.575 | 31.3234
2021-08-22 06:00 | 15.3042 | 66.879 | 14.6179 | 1.586 | 32.7332
2021-08-22 06:15 | 15.297 | 66.708 | 14.6189 | 1.567 | 30.3263
2021-08-22 06:30 | 15.297 | 66.708 | 14.615 | 1.576 | 31.4497
2021-08-22 06:45 | 15.297 | 66.708 | 14.6143 | 1.578 | 31.7034
2021-08-22 07:00 | 15.298 | 66.537 | 14.6185 | 1.57 | 30.6974
2021-08-22 07:15 | 15.298 | 66.537 | 14.6192 | 1.569 | 30.5734
2021-08-22 07:30 | 15.2996 | 66.537 | 14.6224 | 1.565 | 30.0807
2021-08-22 07:45 | 15.3013 | 66.537 | 14.6239 | 1.566 | 30.2033
2021-08-22 08:00 | 15.3013 | 66.537 | 14.6268 | 1.559 | 29.3527
2021-08-22 08:15 | 15.2996 | 66.537 | 14.6289 | 1.55 | 28.2849
2021-08-22 08:30 | 15.298 | 66.537 | 14.6278 | 1.549 | 28.168
2021-08-22 08:45 | 15.3013 | 66.537 | 14.6265 | 1.56 | 29.4731
2021-08-22 09:00 | 15.3029 | 66.537 | 14.6329 | 1.549 | 28.168
2021-08-22 09:15 | 15.3068 | 66.708 | 14.633 | 1.557 | 29.1129
2021-08-22 09:30 | 15.3068 | 66.708 | 14.6327 | 1.558 | 29.2326
2021-08-22 09:45 | 15.3092 | 66.879 | 14.634 | 1.56 | 29.4731
2021-08-22 10:00 | 15.3076 | 66.879 | 14.635 | 1.554 | 28.7559
2021-08-22 10:15 | 15.3082 | 67.05 | 14.6376 | 1.55 | 28.2849
2021-08-22 10:30 | 15.3122 | 67.221 | 14.6381 | 1.558 | 29.2326
2021-08-22 10:45 | 15.3128 | 67.392 | 14.6403 | 1.554 | 28.7559
2021-08-22 11:00 | 15.3167 | 67.564 | 14.6416 | 1.56 | 29.4731
2021-08-22 11:15 | 15.3174 | 67.735 | 14.6436 | 1.557 | 29.1129
2021-08-22 11:30 | 15.3174 | 67.735 | 14.6421 | 1.561 | 29.5939
2021-08-22 11:45 | 15.3221 | 68.077 | 14.6474 | 1.56 | 29.4731
2021-08-22 12:00 | 15.3208 | 68.592 | 14.6463 | 1.559 | 29.3527
2021-08-22 12:15 | 15.3203 | 68.934 | 14.6449 | 1.561 | 29.5939
2021-08-22 12:30 | 15.3266 | 69.278 | 14.6523 | 1.559 | 29.3527
2021-08-22 12:45 | 15.3279 | 69.622 | 14.6503 | 1.567 | 30.3263
2021-08-22 13:00 | 15.3243 | 69.964 | 14.65 | 1.559 | 29.3527
2021-08-22 13:15 | 15.3272 | 70.308 | 14.6511 | 1.563 | 29.8366
2021-08-22 13:30 | 15.3308 | 70.824 | 14.6478 | 1.579 | 31.8308
2021-08-22 13:45 | 15.3264 | 70.995 | 14.6501 | 1.564 | 29.9585
2021-08-22 14:00 | 15.3299 | 71.512 | 14.6513 | 1.569 | 30.5734
2021-08-22 14:15 | 15.3257 | 71.683 | 14.6546 | 1.552 | 28.5197
2021-08-22 14:30 | 15.3286 | 72.028 | 14.6591 | 1.548 | 28.0515
2021-08-22 14:45 | 15.3308 | 72.199 | 14.6552 | 1.562 | 29.7151
2021-08-22 15:00 | 15.3337 | 72.545 | 14.6579 | 1.563 | 29.8366
2021-08-22 15:15 | 15.336 | 72.718 | 14.6568 | 1.571 | 30.8219
2021-08-22 15:30 | 15.3343 | 72.718 | 14.6601 | 1.559 | 29.3527
2021-08-22 15:45 | 15.3283 | 72.891 | 14.6595 | 1.547 | 27.9353
2021-08-22 16:00 | 15.3372 | 73.062 | 14.6566 | 1.574 | 31.1974
2021-08-22 16:15 | 15.3306 | 73.062 | 14.6578 | 1.556 | 28.9935
2021-08-22 16:30 | 15.3306 | 73.062 | 14.659 | 1.554 | 28.7559
2021-08-22 16:45 | 15.3306 | 73.062 | 14.659 | 1.554 | 28.7559
2021-08-22 17:00 | 15.3338 | 73.062 | 14.6607 | 1.557 | 29.1129
2021-08-22 17:15 | 15.3322 | 73.062 | 14.6613 | 1.552 | 28.5197
2021-08-22 17:30 | 15.3322 | 73.062 | 14.6608 | 1.553 | 28.6376
2021-08-22 17:45 | 15.3301 | 72.891 | 14.6613 | 1.547 | 27.9353
2021-08-22 18:00 | 15.3382 | 72.891 | 14.6558 | 1.578 | 31.7034
2021-08-22 18:15 | 15.3311 | 72.718 | 14.6558 | 1.562 | 29.7151
2021-08-22 18:30 | 15.3303 | 72.545 | 14.655 | 1.562 | 29.7151
2021-08-22 18:45 | 15.3337 | 72.545 | 14.6559 | 1.568 | 30.4497
2021-08-22 19:00 | 15.3331 | 72.372 | 14.6539 | 1.571 | 30.8219
2021-08-22 19:15 | 15.3341 | 72.199 | 14.6532 | 1.575 | 31.3234
2021-08-22 19:30 | 15.3385 | 72.028 | 14.6523 | 1.587 | 32.8636
2021-08-22 19:45 | 15.3377 | 71.856 | 14.6511 | 1.588 | 32.9944
2021-08-22 20:00 | 15.3395 | 71.856 | 14.6497 | 1.595 | 33.9208
2021-08-22 20:15 | 15.3405 | 71.683 | 14.6516 | 1.593 | 33.6542
2021-08-22 20:30 | 15.3437 | 71.683 | 14.6514 | 1.601 | 34.7298
2021-08-22 20:45 | 15.3457 | 71.339 | 14.652 | 1.604 | 35.1396
2021-08-22 21:00 | 15.3473 | 71.339 | 14.6565 | 1.597 | 34.1889
2021-08-22 21:15 | 15.3501 | 71.168 | 14.6568 | 1.603 | 35.0026
2021-08-22 21:30 | 15.3488 | 70.824 | 14.6537 | 1.607 | 35.5529
2021-08-22 21:45 | 15.3498 | 70.651 | 14.6556 | 1.605 | 35.277
2021-08-22 22:00 | 15.3485 | 70.308 | 14.6549 | 1.604 | 35.1396
2021-08-22 22:15 | 15.3472 | 69.964 | 14.6565 | 1.597 | 34.1889
2021-08-22 22:30 | 15.3476 | 69.622 | 14.6524 | 1.607 | 35.5529
2021-08-22 22:45 | 15.3447 | 69.278 | 14.655 | 1.594 | 33.7873
2021-08-22 23:00 | 15.3417 | 68.934 | 14.6517 | 1.595 | 33.9208
2021-08-22 23:15 | 15.3411 | 68.763 | 14.6501 | 1.597 | 34.1889
2021-08-22 23:30 | 15.3419 | 68.592 | 14.6501 | 1.599 | 34.4586
2021-08-22 23:45 | 15.3398 | 68.421 | 14.6508 | 1.592 | 33.5215
2021-08-23 | 15.338 | 68.421 | 14.6508 | 1.588 | 32.9944
2021-08-23 00:15 | 15.3325 | 68.248 | 14.6485 | 1.581 | 32.0867
2021-08-23 00:30 | 15.3351 | 68.077 | 14.6488 | 1.586 | 32.7332
2021-08-23 00:45 | 15.3351 | 68.077 | 14.6508 | 1.582 | 32.2153
2021-08-23 01:00 | 15.3344 | 67.906 | 14.6487 | 1.585 | 32.6032
2021-08-23 01:15 | 15.3312 | 67.906 | 14.6463 | 1.583 | 32.3442
2021-08-23 01:30 | 15.3328 | 67.906 | 14.6465 | 1.586 | 32.7332
2021-08-23 01:45 | 15.3305 | 67.735 | 14.6459 | 1.582 | 32.2153
2021-08-23 02:00 | 15.3282 | 67.564 | 14.6418 | 1.586 | 32.7332
2021-08-23 02:15 | 15.3299 | 67.564 | 14.642 | 1.59 | 33.2572
2021-08-23 02:30 | 15.3258 | 67.392 | 14.6404 | 1.584 | 32.4735
2021-08-23 02:45 | 15.3276 | 67.392 | 14.6397 | 1.59 | 33.2572
2021-08-23 03:00 | 15.3219 | 67.221 | 14.6388 | 1.579 | 31.8308
2021-08-23 03:15 | 15.3214 | 67.05 | 14.6323 | 1.593 | 33.6542
2021-08-23 03:30 | 15.318 | 67.05 | 14.633 | 1.583 | 32.3442
2021-08-23 03:45 | 15.3196 | 67.05 | 14.6331 | 1.587 | 32.8636
2021-08-23 04:00 | 15.3206 | 66.879 | 14.6331 | 1.589 | 33.1256
2021-08-23 04:15 | 15.3167 | 66.708 | 14.6275 | 1.593 | 33.6542
2021-08-23 04:30 | 15.315 | 66.708 | 14.6275 | 1.589 | 33.1256
2021-08-23 04:45 | 15.3128 | 66.537 | 14.6242 | 1.591 | 33.3892
2021-08-23 05:00 | 15.3105 | 66.366 | 14.6217 | 1.592 | 33.5215
2021-08-23 05:15 | 15.3105 | 66.366 | 14.6242 | 1.586 | 32.7332
2021-08-23 05:30 | 15.3082 | 66.193 | 14.6233 | 1.583 | 32.3442
2021-08-23 05:45 | 15.3048 | 66.193 | 14.6199 | 1.583 | 32.3442
2021-08-23 06:00 | 15.3025 | 66.022 | 14.6192 | 1.579 | 31.8308
2021-08-23 06:15 | 15.3035 | 65.851 | 14.6199 | 1.58 | 31.9586
2021-08-23 06:30 | 15.3051 | 65.851 | 14.6175 | 1.589 | 33.1256
2021-08-23 06:45 | 15.3028 | 65.68 | 14.6199 | 1.578 | 31.7034
2021-08-23 07:00 | 15.3044 | 65.68 | 14.6217 | 1.578 | 31.7034
2021-08-23 07:15 | 15.3093 | 65.68 | 14.625 | 1.581 | 32.0867
2021-08-23 07:30 | 15.3102 | 65.509 | 14.6275 | 1.578 | 31.7034
2021-08-23 07:45 | 15.3151 | 65.509 | 14.6307 | 1.582 | 32.2153
2021-08-23 08:00 | 15.3151 | 65.509 | 14.6349 | 1.572 | 30.9467
2021-08-23 08:15 | 15.3151 | 65.509 | 14.634 | 1.574 | 31.1974
2021-08-23 08:30 | 15.3135 | 65.509 | 14.6372 | 1.563 | 29.8366
2021-08-23 08:45 | 15.3142 | 65.68 | 14.6371 | 1.565 | 30.0807
2021-08-23 09:00 | 15.3158 | 65.68 | 14.6398 | 1.562 | 29.7151
2021-08-23 09:15 | 15.3142 | 65.68 | 14.6429 | 1.551 | 28.4021
2021-08-23 09:30 | 15.315 | 65.851 | 14.6437 | 1.551 | 28.4021
2021-08-23 09:45 | 15.3155 | 66.022 | 14.6434 | 1.553 | 28.6376
2021-08-23 10:00 | 15.3205 | 66.022 | 14.6465 | 1.558 | 29.2326
2021-08-23 10:15 | 15.3163 | 66.193 | 14.6453 | 1.551 | 28.4021
2021-08-23 10:30 | 15.317 | 66.366 | 14.6474 | 1.548 | 28.0515
2021-08-23 10:45 | 15.3209 | 66.537 | 14.6477 | 1.556 | 28.9935
2021-08-23 11:00 | 15.3199 | 66.708 | 14.6463 | 1.557 | 29.1129
2021-08-23 11:15 | 15.3196 | 67.05 | 14.6479 | 1.552 | 28.5197
2021-08-23 11:30 | 15.3193 | 67.392 | 14.6495 | 1.548 | 28.0515
2021-08-23 11:45 | 15.3224 | 67.735 | 14.6504 | 1.553 | 28.6376
2021-08-23 12:00 | 15.3211 | 68.248 | 14.6513 | 1.548 | 28.0515
2021-08-23 12:15 | 15.3253 | 68.934 | 14.6514 | 1.558 | 29.2326
2021-08-23 12:30 | 15.3256 | 69.449 | 14.6543 | 1.552 | 28.5197
2021-08-23 12:45 | 15.3282 | 70.137 | 14.6533 | 1.56 | 29.4731
2021-08-23 13:00 | 15.3269 | 70.651 | 14.6575 | 1.548 | 28.0515
2021-08-23 13:15 | 15.328 | 70.995 | 14.6559 | 1.554 | 28.7559
2021-08-23 13:30 | 15.3299 | 71.512 | 14.6598 | 1.55 | 28.2849
2021-08-23 13:45 | 15.3335 | 72.028 | 14.6593 | 1.559 | 29.3527
2021-08-23 14:00 | 15.3337 | 72.545 | 14.6566 | 1.566 | 30.2033
2021-08-23 14:15 | 15.3348 | 72.891 | 14.6611 | 1.558 | 29.2326
2021-08-23 14:30 | 15.3377 | 73.234 | 14.6574 | 1.574 | 31.1974
2021-08-23 14:45 | 15.3351 | 73.407 | 14.6591 | 1.564 | 29.9585
2021-08-23 15:00 | 15.333 | 73.753 | 14.6603 | 1.556 | 28.9935
2021-08-23 15:15 | 15.3353 | 73.926 | 14.6613 | 1.559 | 29.3527
2021-08-23 15:30 | 15.3315 | 74.271 | 14.6619 | 1.549 | 28.168
2021-08-23 15:45 | 15.3321 | 74.446 | 14.6578 | 1.56 | 29.4731
2021-08-23 16:00 | 15.3338 | 74.446 | 14.6555 | 1.569 | 30.5734
2021-08-23 16:15 | 15.3327 | 74.619 | 14.6539 | 1.57 | 30.6974
2021-08-23 16:30 | 15.3327 | 74.619 | 14.6561 | 1.565 | 30.0807
2021-08-23 16:45 | 15.3311 | 74.619 | 14.659 | 1.555 | 28.8745
2021-08-23 17:00 | 15.3311 | 74.619 | 14.6578 | 1.558 | 29.2326
2021-08-23 17:15 | 15.3289 | 74.446 | 14.654 | 1.561 | 29.5939
2021-08-23 17:30 | 15.3305 | 74.446 | 14.6581 | 1.556 | 28.9935
2021-08-23 17:45 | 15.3315 | 74.271 | 14.6568 | 1.561 | 29.5939
2021-08-23 18:00 | 15.3348 | 74.271 | 14.6529 | 1.578 | 31.7034
2021-08-23 18:15 | 15.3359 | 74.098 | 14.6572 | 1.57 | 30.6974
2021-08-23 18:30 | 15.3359 | 74.098 | 14.6546 | 1.576 | 31.4497
2021-08-23 18:45 | 15.3353 | 73.926 | 14.6588 | 1.565 | 30.0807
2021-08-23 19:00 | 15.3385 | 73.926 | 14.6553 | 1.58 | 31.9586
2021-08-23 19:15 | 15.3363 | 73.753 | 14.6568 | 1.572 | 30.9467
2021-08-23 19:30 | 15.3373 | 73.58 | 14.6537 | 1.581 | 32.0867
2021-08-23 19:45 | 15.3351 | 73.407 | 14.6552 | 1.573 | 31.0719
2021-08-23 20:00 | 15.3361 | 73.234 | 14.6523 | 1.582 | 32.2153
2021-08-23 20:15 | 15.3388 | 73.062 | 14.6517 | 1.589 | 33.1256
2021-08-23 20:30 | 15.3415 | 72.891 | 14.6516 | 1.596 | 34.0547
2021-08-23 20:45 | 15.3451 | 72.545 | 14.6514 | 1.604 | 35.1396
2021-08-23 21:00 | 15.3456 | 72.199 | 14.6535 | 1.601 | 34.7298
2021-08-23 21:15 | 15.3427 | 71.856 | 14.6529 | 1.595 | 33.9208
2021-08-23 21:30 | 15.3447 | 71.512 | 14.6526 | 1.6 | 34.594
2021-08-23 21:45 | 15.3434 | 71.168 | 14.6545 | 1.593 | 33.6542
2021-08-23 22:00 | 15.3438 | 70.824 | 14.6539 | 1.595 | 33.9208
2021-08-23 22:15 | 15.3425 | 70.48 | 14.6524 | 1.596 | 34.0547
2021-08-23 22:30 | 15.3414 | 70.137 | 14.651 | 1.596 | 34.0547
2021-08-23 22:45 | 15.3417 | 69.793 | 14.6503 | 1.598 | 34.3236
2021-08-23 23:00 | 15.3388 | 69.449 | 14.6495 | 1.593 | 33.6542
2021-08-23 23:15 | 15.3348 | 69.278 | 14.6455 | 1.594 | 33.7873
2021-08-23 23:30 | 15.3367 | 68.934 | 14.6488 | 1.59 | 33.2572
2021-08-23 23:45 | 15.3351 | 68.934 | 14.6514 | 1.581 | 32.0867
2021-08-24 | 15.3377 | 68.763 | 14.6465 | 1.598 | 34.3236
2021-08-24 00:15 | 15.3388 | 68.592 | 14.6465 | 1.6 | 34.594
2021-08-24 00:30 | 15.3348 | 68.421 | 14.6456 | 1.593 | 33.6542
2021-08-24 00:45 | 15.3359 | 68.248 | 14.6448 | 1.597 | 34.1889
2021-08-24 01:00 | 15.3335 | 68.077 | 14.6456 | 1.59 | 33.2572
2021-08-24 01:15 | 15.3335 | 68.077 | 14.6456 | 1.59 | 33.2572
2021-08-24 01:30 | 15.3312 | 67.906 | 14.6455 | 1.585 | 32.6032
2021-08-24 01:45 | 15.3305 | 67.735 | 14.6471 | 1.58 | 31.9586
2021-08-24 02:00 | 15.3305 | 67.735 | 14.6437 | 1.587 | 32.8636
2021-08-24 02:15 | 15.3315 | 67.564 | 14.6429 | 1.592 | 33.5215
2021-08-24 02:30 | 15.3308 | 67.392 | 14.6453 | 1.584 | 32.4735
2021-08-24 02:45 | 15.3308 | 67.392 | 14.6436 | 1.588 | 32.9944
2021-08-24 03:00 | 15.3334 | 67.221 | 14.6453 | 1.59 | 33.2572
2021-08-24 03:15 | 15.3295 | 67.05 | 14.6469 | 1.577 | 31.5763
2021-08-24 03:30 | 15.3295 | 67.05 | 14.6461 | 1.579 | 31.8308
2021-08-24 03:45 | 15.3287 | 66.879 | 14.6427 | 1.585 | 32.6032
2021-08-24 04:00 | 15.3272 | 66.879 | 14.6418 | 1.584 | 32.4735
2021-08-24 04:15 | 15.3248 | 66.708 | 14.641 | 1.58 | 31.9586
2021-08-24 04:30 | 15.3243 | 66.537 | 14.6408 | 1.579 | 31.8308
2021-08-24 04:45 | 15.3243 | 66.537 | 14.6407 | 1.58 | 31.9586
2021-08-24 05:00 | 15.3251 | 66.366 | 14.6398 | 1.584 | 32.4735
2021-08-24 05:15 | 15.3244 | 66.193 | 14.6381 | 1.586 | 32.7332
2021-08-24 05:30 | 15.3196 | 66.193 | 14.6405 | 1.569 | 30.5734
2021-08-24 05:45 | 15.3173 | 66.022 | 14.6387 | 1.568 | 30.4497
2021-08-24 06:00 | 15.3221 | 66.022 | 14.642 | 1.572 | 30.9467
2021-08-24 06:15 | 15.3247 | 65.851 | 14.6436 | 1.574 | 31.1974
2021-08-24 06:30 | 15.3273 | 65.68 | 14.6495 | 1.566 | 30.2033
2021-08-24 06:45 | 15.3322 | 65.68 | 14.6529 | 1.57 | 30.6974
2021-08-24 07:00 | 15.3396 | 65.509 | 14.6562 | 1.579 | 31.8308
2021-08-24 07:15 | 15.3414 | 65.509 | 14.663 | 1.567 | 30.3263
2021-08-24 07:30 | 15.343 | 65.509 | 14.6651 | 1.566 | 30.2033
2021-08-24 07:45 | 15.344 | 65.338 | 14.671 | 1.555 | 28.8745
2021-08-24 08:00 | 15.3472 | 65.338 | 14.6736 | 1.556 | 28.9935
2021-08-24 08:15 | 15.3472 | 65.338 | 14.6745 | 1.554 | 28.7559
2021-08-24 08:30 | 15.344 | 65.338 | 14.6787 | 1.537 | 26.793
2021-08-24 08:45 | 15.3472 | 65.338 | 14.6785 | 1.545 | 27.7041
2021-08-24 09:00 | 15.3495 | 65.509 | 14.6801 | 1.547 | 27.9353
2021-08-24 09:15 | 15.3479 | 65.509 | 14.6839 | 1.534 | 26.4571
2021-08-24 09:30 | 15.3486 | 65.68 | 14.6812 | 1.542 | 27.3598
2021-08-24 09:45 | 15.3509 | 65.851 | 14.6833 | 1.543 | 27.4742
2021-08-24 10:00 | 15.3492 | 65.851 | 14.683 | 1.539 | 27.0187
2021-08-24 10:15 | 15.3499 | 66.022 | 14.6867 | 1.533 | 26.3458
2021-08-24 10:30 | 15.3565 | 66.022 | 14.688 | 1.545 | 27.7041
2021-08-24 10:45 | 15.3556 | 66.193 | 14.6875 | 1.544 | 27.589
2021-08-24 11:00 | 15.3572 | 66.193 | 14.6899 | 1.542 | 27.3598
2021-08-24 11:15 | 15.3579 | 66.366 | 14.6929 | 1.537 | 26.793
2021-08-24 11:30 | 15.3625 | 66.708 | 14.6897 | 1.555 | 28.8745
2021-08-24 11:45 | 15.362 | 67.392 | 14.6901 | 1.553 | 28.6376
2021-08-24 12:00 | 15.364 | 67.906 | 14.6929 | 1.551 | 28.4021
2021-08-24 12:15 | 15.3676 | 68.421 | 14.6916 | 1.563 | 29.8366
2021-08-24 12:30 | 15.3646 | 68.934 | 14.6944 | 1.549 | 28.168
2021-08-24 12:45 | 15.3682 | 69.449 | 14.6936 | 1.559 | 29.3527
2021-08-24 13:00 | 15.3669 | 69.964 | 14.6952 | 1.553 | 28.6376
2021-08-24 13:15 | 15.3638 | 70.48 | 14.6926 | 1.552 | 28.5197
2021-08-24 13:30 | 15.3675 | 70.995 | 14.6912 | 1.564 | 29.9585
2021-08-24 13:45 | 15.3654 | 71.339 | 14.6915 | 1.559 | 29.3527
2021-08-24 14:00 | 15.3739 | 71.856 | 14.6945 | 1.571 | 30.8219
2021-08-24 14:15 | 15.3724 | 72.372 | 14.6981 | 1.559 | 29.3527
2021-08-24 14:30 | 15.373 | 72.545 | 14.6948 | 1.569 | 30.5734
2021-08-24 14:45 | 15.3694 | 72.891 | 14.6964 | 1.557 | 29.1129
2021-08-24 15:00 | 15.3721 | 73.234 | 14.6986 | 1.558 | 29.2326
2021-08-24 15:15 | 15.3711 | 73.407 | 14.7032 | 1.545 | 27.7041
2021-08-24 15:30 | 15.374 | 73.753 | 14.7 | 1.559 | 29.3527
2021-08-24 15:45 | 15.3811 | 73.926 | 14.701 | 1.573 | 31.0719
2021-08-24 16:00 | 15.3795 | 73.926 | 14.7003 | 1.571 | 30.8219
2021-08-24 16:15 | 15.3752 | 74.098 | 14.6993 | 1.563 | 29.8366
2021-08-24 16:30 | 15.3769 | 74.098 | 14.7018 | 1.562 | 29.7151
2021-08-24 16:45 | 15.3769 | 74.098 | 14.706 | 1.552 | 28.5197
2021-08-24 17:00 | 15.3785 | 74.098 | 14.7055 | 1.557 | 29.1129
2021-08-24 17:15 | 15.3785 | 74.098 | 14.7073 | 1.553 | 28.6376
2021-08-24 17:30 | 15.3752 | 74.098 | 14.707 | 1.546 | 27.8195
2021-08-24 17:45 | 15.3746 | 73.926 | 14.709 | 1.54 | 27.1321
2021-08-24 18:00 | 15.3756 | 73.753 | 14.7068 | 1.547 | 27.9353
2021-08-24 18:15 | 15.3839 | 73.753 | 14.706 | 1.568 | 30.4497
2021-08-24 18:30 | 15.3799 | 73.58 | 14.7051 | 1.561 | 29.5939
2021-08-24 18:45 | 15.3826 | 73.407 | 14.7071 | 1.562 | 29.7151
2021-08-24 19:00 | 15.382 | 73.234 | 14.7078 | 1.559 | 29.3527
2021-08-24 19:15 | 15.3847 | 73.062 | 14.7086 | 1.564 | 29.9585
2021-08-24 19:30 | 15.3857 | 72.891 | 14.7049 | 1.575 | 31.3234
2021-08-24 19:45 | 15.3868 | 72.718 | 14.7054 | 1.576 | 31.4497
2021-08-24 20:00 | 15.3878 | 72.545 | 14.7086 | 1.571 | 30.8219
2021-08-24 20:15 | 15.3888 | 72.372 | 14.7074 | 1.576 | 31.4497
2021-08-24 20:30 | 15.3885 | 71.856 | 14.7068 | 1.576 | 31.4497
2021-08-24 20:45 | 15.3905 | 71.512 | 14.7097 | 1.574 | 31.1974
2021-08-24 21:00 | 15.3933 | 71.339 | 14.7091 | 1.582 | 32.2153
2021-08-24 21:15 | 15.3953 | 70.995 | 14.7084 | 1.588 | 32.9944
2021-08-24 21:30 | 15.3972 | 70.651 | 14.707 | 1.596 | 34.0547
2021-08-24 21:45 | 15.401 | 70.308 | 14.7113 | 1.595 | 33.9208
2021-08-24 22:00 | 15.4013 | 69.964 | 14.7157 | 1.585 | 32.6032
2021-08-24 22:15 | 15.4016 | 69.622 | 14.7158 | 1.585 | 32.6032
2021-08-24 22:30 | 15.402 | 69.278 | 14.7151 | 1.588 | 32.9944
2021-08-24 22:45 | 15.4023 | 68.934 | 14.7165 | 1.585 | 32.6032
2021-08-24 23:00 | 15.4033 | 68.763 | 14.7189 | 1.582 | 32.2153
2021-08-24 23:15 | 15.401 | 68.592 | 14.7193 | 1.576 | 31.4497
2021-08-24 23:30 | 15.3971 | 68.421 | 14.7155 | 1.575 | 31.3234
2021-08-24 23:45 | 15.3971 | 68.421 | 14.717 | 1.572 | 30.9467
2021-08-25 | 15.3914 | 68.248 | 14.7168 | 1.559 | 29.3527
2021-08-25 00:15 | 15.3908 | 68.077 | 14.7142 | 1.564 | 29.9585
2021-08-25 00:30 | 15.3908 | 68.077 | 14.7158 | 1.56 | 29.4731
2021-08-25 00:45 | 15.3908 | 68.077 | 14.7183 | 1.555 | 28.8745
2021-08-25 01:00 | 15.3917 | 67.906 | 14.7149 | 1.564 | 29.9585
2021-08-25 01:15 | 15.3917 | 67.906 | 14.7158 | 1.562 | 29.7151
2021-08-25 01:30 | 15.3878 | 67.735 | 14.7142 | 1.557 | 29.1129
2021-08-25 01:45 | 15.3862 | 67.735 | 14.7158 | 1.549 | 28.168
2021-08-25 02:00 | 15.3855 | 67.564 | 14.7126 | 1.555 | 28.8745
2021-08-25 02:15 | 15.3839 | 67.564 | 14.7142 | 1.548 | 28.0515
2021-08-25 02:30 | 15.3872 | 67.564 | 14.7142 | 1.555 | 28.8745
2021-08-25 02:45 | 15.3839 | 67.564 | 14.7142 | 1.548 | 28.0515
2021-08-25 03:00 | 15.3831 | 67.392 | 14.7109 | 1.554 | 28.7559
2021-08-25 03:15 | 15.3815 | 67.392 | 14.7119 | 1.548 | 28.0515
2021-08-25 03:30 | 15.381 | 67.221 | 14.7112 | 1.548 | 28.0515
2021-08-25 03:45 | 15.3826 | 67.221 | 14.7154 | 1.542 | 27.3598
2021-08-25 04:00 | 15.3826 | 67.221 | 14.7123 | 1.549 | 28.168
2021-08-25 04:15 | 15.3818 | 67.05 | 14.7115 | 1.549 | 28.168
2021-08-25 04:30 | 15.3802 | 67.05 | 14.7099 | 1.549 | 28.168
2021-08-25 04:45 | 15.3802 | 67.05 | 14.7107 | 1.547 | 27.9353
2021-08-25 05:00 | 15.3786 | 67.05 | 14.71 | 1.545 | 27.7041
2021-08-25 05:15 | 15.3795 | 66.879 | 14.7084 | 1.551 | 28.4021
2021-08-25 05:30 | 15.3779 | 66.879 | 14.706 | 1.553 | 28.6376
2021-08-25 05:45 | 15.3779 | 66.879 | 14.706 | 1.553 | 28.6376
2021-08-25 06:00 | 15.3772 | 66.708 | 14.707 | 1.549 | 28.168
2021-08-25 06:15 | 15.3805 | 66.708 | 14.7086 | 1.553 | 28.6376
2021-08-25 06:30 | 15.3821 | 66.708 | 14.7103 | 1.553 | 28.6376
2021-08-25 06:45 | 15.3855 | 66.708 | 14.7168 | 1.545 | 27.7041
2021-08-25 07:00 | 15.3871 | 66.708 | 14.7193 | 1.543 | 27.4742
2021-08-25 07:15 | 15.3897 | 66.537 | 14.7193 | 1.549 | 28.168
2021-08-25 07:30 | 15.3863 | 66.537 | 14.7216 | 1.536 | 26.6807
2021-08-25 07:45 | 15.3897 | 66.537 | 14.7241 | 1.538 | 26.9057
2021-08-25 08:00 | 15.3946 | 66.537 | 14.7255 | 1.546 | 27.8195
2021-08-25 08:15 | 15.3962 | 66.537 | 14.7279 | 1.545 | 27.7041
2021-08-25 08:30 | 15.3929 | 66.537 | 14.727 | 1.539 | 27.0187
2021-08-25 08:45 | 15.3929 | 66.537 | 14.7251 | 1.543 | 27.4742
2021-08-25 09:00 | 15.3946 | 66.537 | 14.7281 | 1.54 | 27.1321
2021-08-25 09:15 | 15.3962 | 66.537 | 14.7303 | 1.539 | 27.0187
2021-08-25 09:30 | 15.3995 | 66.537 | 14.7292 | 1.549 | 28.168
2021-08-25 09:45 | 15.3969 | 66.708 | 14.7335 | 1.533 | 26.3458
2021-08-25 10:00 | 15.3992 | 66.879 | 14.7337 | 1.538 | 26.9057
2021-08-25 10:15 | 15.3998 | 67.05 | 14.7351 | 1.536 | 26.6807
2021-08-25 10:30 | 15.4005 | 67.221 | 14.7354 | 1.537 | 26.793
2021-08-25 10:45 | 15.4029 | 67.392 | 14.7347 | 1.544 | 27.589
2021-08-25 11:00 | 15.4052 | 67.564 | 14.737 | 1.544 | 27.589
2021-08-25 11:15 | 15.4065 | 67.906 | 14.7383 | 1.544 | 27.589
2021-08-25 11:30 | 15.4072 | 68.077 | 14.7367 | 1.55 | 28.2849
2021-08-25 11:45 | 15.4091 | 68.592 | 14.7396 | 1.5453 | 27.7359
2021-08-25 12:00 | 15.4056 | 68.934 | 14.7419 | 1.5322 | 26.2517
2021-08-25 12:15 | 15.4085 | 69.278 | 14.7445 | 1.5322 | 26.2517
2021-08-25 12:30 | 15.4137 | 69.793 | 14.7499 | 1.5322 | 26.2517
2021-08-25 12:45 | 15.419 | 70.308 | 14.7485 | 1.5453 | 27.7359
2021-08-25 13:00 | 15.4203 | 70.651 | 14.7493 | 1.5486 | 28.1163
2021-08-25 13:15 | 15.4156 | 71.168 | 14.7482 | 1.5387 | 26.9863
2021-08-25 13:30 | 15.4207 | 71.683 | 14.7524 | 1.542 | 27.3592
2021-08-25 13:45 | 15.4187 | 72.028 | 14.7502 | 1.542 | 27.3592
2021-08-25 14:00 | 15.42 | 72.372 | 14.7515 | 1.542 | 27.3592
2021-08-25 14:15 | 15.4211 | 72.718 | 14.7511 | 1.5453 | 27.7359
2021-08-25 14:30 | 15.4201 | 72.891 | 14.7527 | 1.5387 | 26.9863
2021-08-25 14:45 | 15.423 | 73.234 | 14.7554 | 1.5387 | 26.9863
2021-08-25 15:00 | 15.422 | 73.407 | 14.756 | 1.5354 | 26.6172
2021-08-25 15:15 | 15.421 | 73.58 | 14.7498 | 1.5486 | 28.1163
2021-08-25 15:30 | 15.4216 | 73.753 | 14.7503 | 1.5486 | 28.1163
2021-08-25 15:45 | 15.4206 | 73.926 | 14.7516 | 1.542 | 27.3592
2021-08-25 16:00 | 15.4222 | 73.926 | 14.7505 | 1.5486 | 28.1163
2021-08-25 16:15 | 15.4188 | 73.926 | 14.7532 | 1.5354 | 26.6172
2021-08-25 16:30 | 15.4188 | 73.926 | 14.7532 | 1.5354 | 26.6172
2021-08-25 16:45 | 15.4271 | 73.926 | 14.7534 | 1.5551 | 28.8885
2021-08-25 17:00 | 15.4232 | 73.753 | 14.7529 | 1.5453 | 27.7359
2021-08-25 17:15 | 15.4265 | 73.753 | 14.7541 | 1.5518 | 28.5005
2021-08-25 17:30 | 15.4307 | 73.58 | 14.7558 | 1.5551 | 28.8885
2021-08-25 17:45 | 15.4242 | 73.58 | 14.7545 | 1.5453 | 27.7359
2021-08-25 18:00 | 15.421 | 73.58 | 14.7544 | 1.5387 | 26.9863
2021-08-25 18:15 | 15.4252 | 73.407 | 14.7528 | 1.5518 | 28.5005
2021-08-25 18:30 | 15.4236 | 73.407 | 14.7544 | 1.542 | 27.3592
2021-08-25 18:45 | 15.4203 | 73.407 | 14.7509 | 1.5453 | 27.7359
2021-08-25 19:00 | 15.423 | 73.234 | 14.7502 | 1.5518 | 28.5005
2021-08-25 19:15 | 15.423 | 73.234 | 14.7506 | 1.5518 | 28.5005
2021-08-25 19:30 | 15.4256 | 73.062 | 14.7528 | 1.5518 | 28.5005
2021-08-25 19:45 | 15.4274 | 73.062 | 14.7535 | 1.5551 | 28.8885
2021-08-25 20:00 | 15.4316 | 72.891 | 14.754 | 1.5617 | 29.6762
2021-08-25 20:15 | 15.432 | 72.545 | 14.7543 | 1.565 | 30.0759
2021-08-25 20:30 | 15.4346 | 72.372 | 14.7556 | 1.565 | 30.0759
2021-08-25 20:45 | 15.439 | 72.199 | 14.759 | 1.5682 | 30.4795
2021-08-25 21:00 | 15.4377 | 71.856 | 14.7585 | 1.5682 | 30.4795
2021-08-25 21:15 | 15.4387 | 71.683 | 14.7611 | 1.5617 | 29.6762
2021-08-25 21:30 | 15.443 | 71.512 | 14.7627 | 1.5682 | 30.4795
2021-08-25 21:45 | 15.4435 | 71.168 | 14.7641 | 1.5682 | 30.4795
2021-08-25 22:00 | 15.4438 | 70.824 | 14.7664 | 1.5617 | 29.6762
2021-08-25 22:15 | 15.4409 | 70.48 | 14.7688 | 1.5518 | 28.5005
2021-08-25 22:30 | 15.4396 | 70.137 | 14.7661 | 1.5518 | 28.5005
2021-08-25 22:45 | 15.4383 | 69.793 | 14.7651 | 1.5518 | 28.5005
2021-08-25 23:00 | 15.4377 | 69.622 | 14.7625 | 1.5584 | 29.2804
2021-08-25 23:15 | 15.4354 | 69.449 | 14.7632 | 1.5518 | 28.5005
2021-08-25 23:30 | 15.4348 | 69.278 | 14.7666 | 1.542 | 27.3592
2021-08-25 23:45 | 15.4325 | 69.107 | 14.7625 | 1.5453 | 27.7359
2021-08-26 | 15.4301 | 68.934 | 14.7659 | 1.5322 | 26.2517
2021-08-26 00:15 | 15.4317 | 68.934 | 14.7625 | 1.542 | 27.3592
2021-08-26 00:30 | 15.4343 | 68.763 | 14.7675 | 1.5387 | 26.9863
2021-08-26 00:45 | 15.432 | 68.592 | 14.7666 | 1.5354 | 26.6172
2021-08-26 01:00 | 15.4304 | 68.592 | 14.7656 | 1.5322 | 26.2517
2021-08-26 01:15 | 15.4288 | 68.592 | 14.7622 | 1.5387 | 26.9863
2021-08-26 01:30 | 15.4265 | 68.421 | 14.7622 | 1.5322 | 26.2517
2021-08-26 01:45 | 15.4281 | 68.421 | 14.7622 | 1.5354 | 26.6172
2021-08-26 02:00 | 15.4281 | 68.421 | 14.7615 | 1.5387 | 26.9863
2021-08-26 02:15 | 15.4226 | 68.248 | 14.7592 | 1.5289 | 25.89
2021-08-26 02:30 | 15.4226 | 68.248 | 14.7569 | 1.5354 | 26.6172
2021-08-26 02:45 | 15.4203 | 68.077 | 14.7561 | 1.5322 | 26.2517
2021-08-26 03:00 | 15.4187 | 68.077 | 14.7585 | 1.5223 | 25.1774
2021-08-26 03:15 | 15.4187 | 68.077 | 14.7569 | 1.5256 | 25.5319
2021-08-26 03:30 | 15.4187 | 68.077 | 14.7535 | 1.5354 | 26.6172
2021-08-26 03:45 | 15.4146 | 67.906 | 14.7569 | 1.5157 | 24.4793
2021-08-26 04:00 | 15.413 | 67.906 | 14.7529 | 1.5223 | 25.1774
2021-08-26 04:15 | 15.4164 | 67.906 | 14.7529 | 1.5289 | 25.89
2021-08-26 04:30 | 15.4146 | 67.906 | 14.7545 | 1.5223 | 25.1774
2021-08-26 04:45 | 15.414 | 67.735 | 14.7512 | 1.5289 | 25.89
2021-08-26 05:00 | 15.4107 | 67.735 | 14.7512 | 1.5223 | 25.1774
2021-08-26 05:15 | 15.414 | 67.735 | 14.7522 | 1.5256 | 25.5319
2021-08-26 05:30 | 15.414 | 67.735 | 14.7515 | 1.5289 | 25.89
2021-08-26 05:45 | 15.414 | 67.735 | 14.7534 | 1.5223 | 25.1774
2021-08-26 06:00 | 15.4101 | 67.564 | 14.7544 | 1.5125 | 24.1356
2021-08-26 06:15 | 15.4117 | 67.564 | 14.7487 | 1.5289 | 25.89
2021-08-26 06:30 | 15.415 | 67.564 | 14.7537 | 1.5256 | 25.5319
2021-08-26 06:45 | 15.4133 | 67.564 | 14.7547 | 1.519 | 24.8265
2021-08-26 07:00 | 15.4117 | 67.564 | 14.7554 | 1.5125 | 24.1356
2021-08-26 07:15 | 15.411 | 67.392 | 14.7521 | 1.519 | 24.8265
2021-08-26 07:30 | 15.4143 | 67.392 | 14.7521 | 1.5289 | 25.89
2021-08-26 07:45 | 15.4127 | 67.392 | 14.7503 | 1.5289 | 25.89
2021-08-26 08:00 | 15.4143 | 67.392 | 14.7521 | 1.5289 | 25.89
2021-08-26 08:15 | 15.411 | 67.392 | 14.7521 | 1.519 | 24.8265
2021-08-26 08:30 | 15.4127 | 67.392 | 14.7534 | 1.5223 | 25.1774
2021-08-26 08:45 | 15.4127 | 67.392 | 14.7499 | 1.5289 | 25.89
2021-08-26 09:00 | 15.4143 | 67.392 | 14.7535 | 1.5256 | 25.5319
2021-08-26 09:15 | 15.415 | 67.564 | 14.7522 | 1.5289 | 25.89
2021-08-26 09:30 | 15.4124 | 67.735 | 14.7534 | 1.519 | 24.8265
2021-08-26 09:45 | 15.414 | 67.735 | 14.7514 | 1.5289 | 25.89
2021-08-26 10:00 | 15.4114 | 67.906 | 14.7514 | 1.5223 | 25.1774
2021-08-26 10:15 | 15.412 | 68.077 | 14.7534 | 1.519 | 24.8265
2021-08-26 10:30 | 15.4111 | 68.248 | 14.754 | 1.5157 | 24.4793
2021-08-26 10:45 | 15.415 | 68.421 | 14.7557 | 1.5223 | 25.1774 |  | 25.15
2021-08-26 11:00 | 15.4166 | 68.421 | 14.7602 | 1.5157 | 24.4793
2021-08-26 11:15 | 15.4179 | 68.763 | 14.7599 | 1.519 | 24.8265
2021-08-26 11:30 | 15.4177 | 69.107 | 14.7576 | 1.5223 | 25.1774
2021-08-26 11:45 | 15.432 | 70.308 | 14.7573 | 1.556 | 28.9935
2021-08-26 12:00 | 15.4258 | 69.964 | 14.7566 | 1.544 | 27.589
2021-08-26 12:15 | 15.4271 | 70.308 | 14.7576 | 1.544 | 27.589
2021-08-26 12:30 | 15.4258 | 70.824 | 14.7554 | 1.546 | 27.8195
2021-08-26 12:45 | 15.4227 | 71.339 | 14.7547 | 1.541 | 27.2458
2021-08-26 13:00 | 15.4272 | 71.683 | 14.7556 | 1.549 | 28.168
2021-08-26 13:15 | 15.4275 | 72.199 | 14.7599 | 1.54 | 27.1321
2021-08-26 13:30 | 15.4343 | 72.718 | 14.7595 | 1.557 | 29.1129
2021-08-26 13:45 | 15.4355 | 73.062 | 14.7617 | 1.554 | 28.7559
2021-08-26 14:00 | 15.4367 | 73.407 | 14.7622 | 1.556 | 28.9935
2021-08-26 14:15 | 15.4364 | 73.753 | 14.7628 | 1.554 | 28.7559
2021-08-26 14:30 | 15.4342 | 74.098 | 14.7612 | 1.552 | 28.5197
2021-08-26 14:45 | 15.4365 | 74.271 | 14.7586 | 1.564 | 29.9585
2021-08-26 15:00 | 15.4343 | 74.619 | 14.7564 | 1.564 | 29.9585
2021-08-26 15:15 | 15.4284 | 74.791 | 14.757 | 1.549 | 28.168
2021-08-26 15:30 | 15.4258 | 74.964 | 14.7553 | 1.547 | 27.9353
2021-08-26 15:45 | 15.4295 | 75.139 | 14.7553 | 1.555 | 28.8745
2021-08-26 16:00 | 15.4264 | 75.139 | 14.7537 | 1.552 | 28.5197
2021-08-26 16:15 | 15.4269 | 75.312 | 14.7521 | 1.557 | 29.1129
2021-08-26 16:30 | 15.4236 | 75.312 | 14.7548 | 1.543 | 27.4742
2021-08-26 16:45 | 15.4252 | 75.312 | 14.756 | 1.544 | 27.589
2021-08-26 17:00 | 15.4236 | 75.312 | 14.7572 | 1.537 | 26.793
2021-08-26 17:15 | 15.422 | 75.312 | 14.7521 | 1.545 | 27.7041
2021-08-26 17:30 | 15.423 | 75.139 | 14.7509 | 1.55 | 28.2849
2021-08-26 17:45 | 15.423 | 75.139 | 14.7498 | 1.553 | 28.6376
2021-08-26 18:00 | 15.4246 | 75.139 | 14.7457 | 1.566 | 30.2033
2021-08-26 18:15 | 15.4224 | 74.964 | 14.7445 | 1.564 | 29.9585
2021-08-26 18:30 | 15.4175 | 74.964 | 14.7445 | 1.552 | 28.5197
2021-08-26 18:45 | 15.4175 | 74.964 | 14.7412 | 1.56 | 29.4731
2021-08-26 19:00 | 15.4153 | 74.791 | 14.7411 | 1.555 | 28.8745
2021-08-26 19:15 | 15.4185 | 74.791 | 14.7408 | 1.563 | 29.8366
2021-08-26 19:30 | 15.413 | 74.619 | 14.7415 | 1.549 | 28.168
2021-08-26 19:45 | 15.4158 | 74.446 | 14.7348 | 1.571 | 30.8219
2021-08-26 20:00 | 15.4135 | 74.271 | 14.7331 | 1.569 | 30.5734
2021-08-26 20:15 | 15.4129 | 74.098 | 14.7351 | 1.563 | 29.8366
2021-08-26 20:30 | 15.4166 | 73.753 | 14.7354 | 1.571 | 30.8219
2021-08-26 20:45 | 15.4177 | 73.58 | 14.7367 | 1.571 | 30.8219
2021-08-26 21:00 | 15.4236 | 73.407 | 14.7367 | 1.584 | 32.4735
2021-08-26 21:15 | 15.4197 | 73.234 | 14.7374 | 1.574 | 31.1974
2021-08-26 21:30 | 15.4185 | 72.891 | 14.7364 | 1.573 | 31.0719
2021-08-26 21:45 | 15.4146 | 72.718 | 14.7364 | 1.564 | 29.9585
2021-08-26 22:00 | 15.4161 | 72.199 | 14.7348 | 1.571 | 30.8219
2021-08-26 22:15 | 15.4116 | 71.856 | 14.7331 | 1.565 | 30.0807
2021-08-26 22:30 | 15.4103 | 71.512 | 14.73 | 1.569 | 30.5734
2021-08-26 22:45 | 15.4097 | 71.339 | 14.73 | 1.568 | 30.4497
2021-08-26 23:00 | 15.405 | 70.995 | 14.7295 | 1.558 | 29.2326
2021-08-26 23:15 | 15.4029 | 70.824 | 14.7244 | 1.565 | 30.0807
2021-08-26 23:30 | 15.4021 | 70.651 | 14.7244 | 1.563 | 29.8366
2021-08-26 23:45 | 15.4032 | 70.48 | 14.7228 | 1.569 | 30.5734
2021-08-27 | 15.401 | 70.308 | 14.7244 | 1.561 | 29.5939
2021-08-27 00:15 | 15.3971 | 70.137 | 14.7228 | 1.555 | 28.8745
2021-08-27 00:30 | 15.3947 | 69.964 | 14.7205 | 1.555 | 28.8745
2021-08-27 00:45 | 15.3898 | 69.964 | 14.7208 | 1.543 | 27.4742
2021-08-27 01:00 | 15.3882 | 69.964 | 14.7187 | 1.544 | 27.589
2021-08-27 01:15 | 15.3875 | 69.793 | 14.7173 | 1.546 | 27.8195
2021-08-27 01:30 | 15.3852 | 69.622 | 14.7165 | 1.542 | 27.3598
2021-08-27 01:45 | 15.3836 | 69.622 | 14.7135 | 1.546 | 27.8195
2021-08-27 02:00 | 15.383 | 69.449 | 14.7138 | 1.544 | 27.589
2021-08-27 02:15 | 15.3813 | 69.449 | 14.7115 | 1.545 | 27.7041
2021-08-27 02:30 | 15.3797 | 69.449 | 14.7083 | 1.549 | 28.168
2021-08-27 02:45 | 15.3757 | 69.278 | 14.7086 | 1.539 | 27.0187
2021-08-27 03:00 | 15.3773 | 69.278 | 14.7071 | 1.546 | 27.8195
2021-08-27 03:15 | 15.3752 | 69.107 | 14.7047 | 1.547 | 27.9353
2021-08-27 03:30 | 15.3752 | 69.107 | 14.7031 | 1.55 | 28.2849
2021-08-27 03:45 | 15.3728 | 68.934 | 14.7023 | 1.547 | 27.9353
2021-08-27 04:00 | 15.3739 | 68.763 | 14.7007 | 1.553 | 28.6376
2021-08-27 04:15 | 15.3739 | 68.763 | 14.7 | 1.554 | 28.7559
2021-08-27 04:30 | 15.3705 | 68.763 | 14.6975 | 1.552 | 28.5197
2021-08-27 04:45 | 15.3705 | 68.763 | 14.691 | 1.567 | 30.3263
2021-08-27 05:00 | 15.365 | 68.592 | 14.6926 | 1.551 | 28.4021
2021-08-27 05:15 | 15.3617 | 68.592 | 14.6901 | 1.549 | 28.168
2021-08-27 05:30 | 15.3594 | 68.421 | 14.6901 | 1.544 | 27.589
2021-08-27 05:45 | 15.3594 | 68.421 | 14.6912 | 1.541 | 27.2458
2021-08-27 06:00 | 15.362 | 68.248 | 14.6906 | 1.549 | 28.168
2021-08-27 06:15 | 15.3604 | 68.248 | 14.6872 | 1.553 | 28.6376
2021-08-27 06:30 | 15.3604 | 68.248 | 14.6899 | 1.547 | 27.9353
2021-08-27 06:45 | 15.358 | 68.077 | 14.6888 | 1.544 | 27.589
2021-08-27 07:00 | 15.3596 | 68.077 | 14.6881 | 1.549 | 28.168
2021-08-27 07:15 | 15.3614 | 68.077 | 14.6881 | 1.553 | 28.6376
2021-08-27 07:30 | 15.3607 | 67.906 | 14.6915 | 1.544 | 27.589
2021-08-27 07:45 | 15.3607 | 67.906 | 14.6939 | 1.538 | 26.9057
2021-08-27 08:00 | 15.3623 | 67.906 | 14.6922 | 1.546 | 27.8195
2021-08-27 08:15 | 15.3623 | 67.906 | 14.692 | 1.546 | 27.8195
2021-08-27 08:30 | 15.364 | 67.906 | 14.6945 | 1.544 | 27.589
2021-08-27 08:45 | 15.3656 | 67.906 | 14.6975 | 1.541 | 27.2458
2021-08-27 09:00 | 15.364 | 67.906 | 14.6946 | 1.544 | 27.589
2021-08-27 09:15 | 15.3646 | 68.077 | 14.6988 | 1.536 | 26.6807
2021-08-27 09:30 | 15.3662 | 68.077 | 14.6974 | 1.543 | 27.4742
2021-08-27 09:45 | 15.3653 | 68.248 | 14.6978 | 1.54 | 27.1321
2021-08-27 10:00 | 15.3653 | 68.248 | 14.6988 | 1.537 | 26.793
2021-08-27 10:15 | 15.3659 | 68.421 | 14.6993 | 1.538 | 26.9057
2021-08-27 10:30 | 15.3633 | 68.592 | 14.6997 | 1.531 | 26.1243
2021-08-27 10:45 | 15.3656 | 68.763 | 14.6977 | 1.541 | 27.2458
2021-08-27 11:00 | 15.3591 | 68.763 | 14.697 | 1.527 | 25.6853
2021-08-27 11:15 | 15.3637 | 69.107 | 14.6957 | 1.541 | 27.2458
2021-08-27 11:30 | 15.3633 | 69.449 | 14.6959 | 1.539 | 27.0187
2021-08-27 11:45 | 15.362 | 69.964 | 14.6929 | 1.543 | 27.4742
2021-08-27 12:00 | 15.3599 | 70.308 | 14.6964 | 1.531 | 26.1243
2021-08-27 12:15 | 15.3602 | 70.824 | 14.6944 | 1.536 | 26.6807
2021-08-27 12:30 | 15.3621 | 71.339 | 14.6945 | 1.54 | 27.1321
2021-08-27 12:45 | 15.364 | 71.856 | 14.692 | 1.55 | 28.2849
2021-08-27 13:00 | 15.3609 | 72.372 | 14.6901 | 1.547 | 27.9353
2021-08-27 13:15 | 15.3579 | 72.891 | 14.6903 | 1.54 | 27.1321
2021-08-27 13:30 | 15.3591 | 73.234 | 14.6893 | 1.545 | 27.7041
2021-08-27 13:45 | 15.3537 | 73.58 | 14.6906 | 1.53 | 26.014
2021-08-27 14:00 | 15.3615 | 73.926 | 14.6872 | 1.555 | 28.8745
2021-08-27 14:15 | 15.3551 | 74.446 | 14.6867 | 1.542 | 27.3598
2021-08-27 14:30 | 15.3595 | 74.791 | 14.6822 | 1.562 | 29.7151
2021-08-27 14:45 | 15.3535 | 74.964 | 14.6788 | 1.556 | 28.9935
2021-08-27 15:00 | 15.3482 | 75.312 | 14.6806 | 1.54 | 27.1321
2021-08-27 15:15 | 15.3527 | 75.659 | 14.6755 | 1.562 | 29.7151
2021-08-27 15:30 | 15.3533 | 75.832 | 14.6743 | 1.566 | 30.2033
2021-08-27 15:45 | 15.3554 | 76.006 | 14.6727 | 1.575 | 31.3234
2021-08-27 16:00 | 15.3472 | 76.006 | 14.6716 | 1.558 | 29.2326
2021-08-27 16:15 | 15.3521 | 76.006 | 14.6733 | 1.566 | 30.2033
2021-08-27 16:30 | 15.3521 | 76.006 | 14.6717 | 1.569 | 30.5734
2021-08-27 16:45 | 15.3489 | 76.006 | 14.6711 | 1.563 | 29.8366
2021-08-27 17:00 | 15.3499 | 75.832 | 14.673 | 1.561 | 29.5939
2021-08-27 17:15 | 15.3477 | 75.659 | 14.6713 | 1.56 | 29.4731
2021-08-27 17:30 | 15.3472 | 75.484 | 14.6723 | 1.557 | 29.1129
2021-08-27 17:45 | 15.3438 | 75.484 | 14.6662 | 1.563 | 29.8366
2021-08-27 18:00 | 15.3433 | 75.312 | 14.6677 | 1.558 | 29.2326
2021-08-27 18:15 | 15.3433 | 75.312 | 14.6626 | 1.57 | 30.6974
2021-08-27 18:30 | 15.3361 | 75.139 | 14.6581 | 1.564 | 29.9585
2021-08-27 18:45 | 15.3345 | 75.139 | 14.6579 | 1.561 | 29.5939
2021-08-27 19:00 | 15.3356 | 74.964 | 14.6578 | 1.563 | 29.8366
2021-08-27 19:15 | 15.3322 | 74.964 | 14.652 | 1.569 | 30.5734
2021-08-27 19:30 | 15.3316 | 74.791 | 14.6479 | 1.577 | 31.5763
2021-08-27 19:45 | 15.3295 | 74.619 | 14.6462 | 1.576 | 31.4497
2021-08-27 20:00 | 15.3272 | 74.446 | 14.6427 | 1.579 | 31.8308
2021-08-27 20:15 | 15.3293 | 74.098 | 14.6437 | 1.581 | 32.0867
2021-08-27 20:30 | 15.3254 | 73.926 | 14.6426 | 1.575 | 31.3234
2021-08-27 20:45 | 15.3225 | 73.58 | 14.64 | 1.574 | 31.1974
2021-08-27 21:00 | 15.3229 | 73.234 | 14.6401 | 1.575 | 31.3234
2021-08-27 21:15 | 15.3241 | 73.062 | 14.6388 | 1.581 | 32.0867
2021-08-27 21:30 | 15.3261 | 72.718 | 14.6374 | 1.589 | 33.1256
2021-08-27 21:45 | 15.3199 | 72.372 | 14.6346 | 1.581 | 32.0867
2021-08-27 22:00 | 15.3171 | 72.028 | 14.6334 | 1.577 | 31.5763
2021-08-27 22:15 | 15.3192 | 71.683 | 14.6352 | 1.578 | 31.7034
2021-08-27 22:30 | 15.3195 | 71.339 | 14.6314 | 1.587 | 32.8636
2021-08-27 22:45 | 15.3166 | 70.995 | 14.6318 | 1.579 | 31.8308
2021-08-27 23:00 | 15.3144 | 70.824 | 14.6287 | 1.582 | 32.2153
2021-08-27 23:15 | 15.3097 | 70.48 | 14.6247 | 1.58 | 31.9586
2021-08-27 23:30 | 15.3076 | 70.308 | 14.6224 | 1.58 | 31.9586
2021-08-27 23:45 | 15.3068 | 70.137 | 14.6201 | 1.584 | 32.4735
2021-08-28 | 15.3029 | 69.964 | 14.6176 | 1.581 | 32.0867
2021-08-28 00:15 | 15.2974 | 69.793 | 14.616 | 1.572 | 30.9467
2021-08-28 00:30 | 15.2984 | 69.622 | 14.6112 | 1.585 | 32.6032
2021-08-28 00:45 | 15.2961 | 69.449 | 14.6121 | 1.578 | 31.7034
2021-08-28 01:00 | 15.2955 | 69.278 | 14.6105 | 1.58 | 31.9586
2021-08-28 01:15 | 15.2922 | 69.278 | 14.6098 | 1.574 | 31.1974
2021-08-28 01:30 | 15.2932 | 69.107 | 14.6091 | 1.578 | 31.7034
2021-08-28 01:45 | 15.2916 | 69.107 | 14.6075 | 1.578 | 31.7034
2021-08-28 02:00 | 15.286 | 68.934 | 14.605 | 1.571 | 30.8219
2021-08-28 02:15 | 15.2812 | 68.934 | 14.6033 | 1.564 | 29.9585
2021-08-28 02:30 | 15.282 | 68.763 | 14.6025 | 1.567 | 30.3263
2021-08-28 02:45 | 15.2815 | 68.592 | 14.6017 | 1.568 | 30.4497
2021-08-28 03:00 | 15.2799 | 68.592 | 14.6009 | 1.566 | 30.2033
2021-08-28 03:15 | 15.2776 | 68.421 | 14.5985 | 1.566 | 30.2033
2021-08-28 03:30 | 15.2791 | 68.421 | 14.5976 | 1.572 | 30.9467
2021-08-28 03:45 | 15.2768 | 68.248 | 14.6009 | 1.559 | 29.3527
2021-08-28 04:00 | 15.2752 | 68.248 | 14.6002 | 1.557 | 29.1129
2021-08-28 04:15 | 15.2762 | 68.077 | 14.6009 | 1.558 | 29.2326
2021-08-28 04:30 | 15.2789 | 67.906 | 14.6002 | 1.565 | 30.0807
2021-08-28 04:45 | 15.2723 | 67.906 | 14.5994 | 1.552 | 28.5197
2021-08-28 05:00 | 15.2771 | 67.906 | 14.5985 | 1.565 | 30.0807
2021-08-28 05:15 | 15.2749 | 67.735 | 14.5969 | 1.564 | 29.9585
2021-08-28 05:30 | 15.2765 | 67.735 | 14.5985 | 1.564 | 29.9585
2021-08-28 05:45 | 15.2726 | 67.564 | 14.596 | 1.561 | 29.5939
2021-08-28 06:00 | 15.2758 | 67.564 | 14.596 | 1.568 | 30.4497
2021-08-28 06:15 | 15.2768 | 67.392 | 14.5969 | 1.568 | 30.4497
2021-08-28 06:30 | 15.2768 | 67.392 | 14.5985 | 1.565 | 30.0807
2021-08-28 06:45 | 15.2794 | 67.221 | 14.6034 | 1.559 | 29.3527
2021-08-28 07:00 | 15.2826 | 67.221 | 14.6034 | 1.567 | 30.3263
2021-08-28 07:15 | 15.2836 | 67.05 | 14.6076 | 1.559 | 29.3527
2021-08-28 07:30 | 15.2852 | 67.05 | 14.6085 | 1.561 | 29.5939
2021-08-28 07:45 | 15.2829 | 66.879 | 14.6118 | 1.548 | 28.0515
2021-08-28 08:00 | 15.2878 | 66.879 | 14.6092 | 1.565 | 30.0807
2021-08-28 08:15 | 15.2829 | 66.879 | 14.6117 | 1.548 | 28.0515
2021-08-28 08:30 | 15.2847 | 66.879 | 14.6115 | 1.553 | 28.6376
2021-08-28 08:45 | 15.2823 | 66.708 | 14.613 | 1.544 | 27.589
2021-08-28 09:00 | 15.2807 | 66.708 | 14.6143 | 1.537 | 26.793
2021-08-28 09:15 | 15.2813 | 66.879 | 14.6139 | 1.54 | 27.1321
2021-08-28 09:30 | 15.2813 | 66.879 | 14.6143 | 1.539 | 27.0187
2021-08-28 09:45 | 15.2829 | 66.879 | 14.6179 | 1.534 | 26.4571
2021-08-28 10:00 | 15.2852 | 67.05 | 14.6197 | 1.535 | 26.5687
2021-08-28 10:15 | 15.2836 | 67.05 | 14.617 | 1.538 | 26.9057
2021-08-28 10:30 | 15.2852 | 67.05 | 14.6208 | 1.533 | 26.3458
2021-08-28 10:45 | 15.286 | 67.221 | 14.6211 | 1.534 | 26.4571
2021-08-28 11:00 | 15.2867 | 67.392 | 14.6197 | 1.539 | 27.0187
2021-08-28 11:15 | 15.2849 | 67.392 | 14.621 | 1.532 | 26.2349
2021-08-28 11:30 | 15.2841 | 67.564 | 14.6249 | 1.521 | 25.0369
2021-08-28 11:45 | 15.2831 | 67.735 | 14.625 | 1.518 | 24.7173
2021-08-28 12:00 | 15.2844 | 68.077 | 14.6258 | 1.519 | 24.8235
2021-08-28 12:15 | 15.2841 | 68.421 | 14.6279 | 1.514 | 24.2957
2021-08-28 12:30 | 15.2854 | 68.763 | 14.6273 | 1.518 | 24.7173
2021-08-28 12:45 | 15.289 | 69.278 | 14.6268 | 1.528 | 25.7945
2021-08-28 13:00 | 15.2915 | 69.964 | 14.6313 | 1.523 | 25.2517
2021-08-28 13:15 | 15.2944 | 70.308 | 14.625 | 1.544 | 27.589
2021-08-28 13:30 | 15.2915 | 70.824 | 14.6272 | 1.532 | 26.2349
2021-08-28 13:45 | 15.295 | 71.339 | 14.6311 | 1.531 | 26.1243
2021-08-28 14:00 | 15.2995 | 71.683 | 14.6301 | 1.544 | 27.589
2021-08-28 14:15 | 15.2958 | 72.028 | 14.6295 | 1.537 | 26.793
2021-08-28 14:30 | 15.2997 | 72.199 | 14.6323 | 1.54 | 27.1321
2021-08-28 14:45 | 15.3009 | 72.545 | 14.6295 | 1.549 | 28.168
2021-08-28 15:00 | 15.2966 | 72.718 | 14.6289 | 1.54 | 27.1321
2021-08-28 15:15 | 15.3005 | 72.891 | 14.6304 | 1.546 | 27.8195
2021-08-28 15:30 | 15.2995 | 73.062 | 14.6294 | 1.546 | 27.8195
2021-08-28 15:45 | 15.2979 | 73.062 | 14.6294 | 1.542 | 27.3598
2021-08-28 16:00 | 15.2984 | 73.234 | 14.6288 | 1.545 | 27.7041
2021-08-28 16:15 | 15.299 | 73.407 | 14.6314 | 1.54 | 27.1321
2021-08-28 16:30 | 15.3024 | 73.407 | 14.6298 | 1.551 | 28.4021
2021-08-28 16:45 | 15.3045 | 73.58 | 14.6308 | 1.554 | 28.7559
2021-08-28 17:00 | 15.3013 | 73.58 | 14.6292 | 1.55 | 28.2849
2021-08-28 17:15 | 15.3024 | 73.407 | 14.6304 | 1.55 | 28.2849
2021-08-28 17:30 | 15.2968 | 73.234 | 14.6304 | 1.537 | 26.793
2021-08-28 17:45 | 15.2984 | 73.234 | 14.6252 | 1.553 | 28.6376
2021-08-28 18:00 | 15.2979 | 73.062 | 14.6253 | 1.551 | 28.4021
2021-08-28 18:15 | 15.2995 | 73.062 | 14.6281 | 1.549 | 28.168
2021-08-28 18:30 | 15.2973 | 72.891 | 14.6252 | 1.55 | 28.2849
2021-08-28 18:45 | 15.2966 | 72.718 | 14.6215 | 1.557 | 29.1129
2021-08-28 19:00 | 15.2966 | 72.718 | 14.6224 | 1.555 | 28.8745
2021-08-28 19:15 | 15.296 | 72.545 | 14.6224 | 1.554 | 28.7559
2021-08-28 19:30 | 15.297 | 72.372 | 14.6192 | 1.563 | 29.8366
2021-08-28 19:45 | 15.2974 | 72.028 | 14.6188 | 1.565 | 30.0807
2021-08-28 20:00 | 15.2968 | 71.856 | 14.6173 | 1.567 | 30.3263
2021-08-28 20:15 | 15.2979 | 71.683 | 14.6131 | 1.579 | 31.8308
2021-08-28 20:30 | 15.2973 | 71.512 | 14.6136 | 1.577 | 31.5763
2021-08-28 20:45 | 15.2983 | 71.339 | 14.6163 | 1.573 | 31.0719
2021-08-28 21:00 | 15.3002 | 70.995 | 14.6191 | 1.571 | 30.8219
2021-08-28 21:15 | 15.3061 | 70.824 | 14.6176 | 1.588 | 32.9944
2021-08-28 21:30 | 15.305 | 70.48 | 14.6197 | 1.581 | 32.0867
2021-08-28 21:45 | 15.3042 | 70.308 | 14.6181 | 1.583 | 32.3442
2021-08-28 22:00 | 15.3047 | 69.964 | 14.6182 | 1.583 | 32.3442
2021-08-28 22:15 | 15.3008 | 69.793 | 14.6168 | 1.578 | 31.7034
2021-08-28 22:30 | 15.301 | 69.449 | 14.6127 | 1.588 | 32.9944
2021-08-28 22:45 | 15.2987 | 69.278 | 14.616 | 1.575 | 31.3234
2021-08-28 23:00 | 15.2966 | 69.107 | 14.6153 | 1.571 | 30.8219
2021-08-28 23:15 | 15.2992 | 68.934 | 14.6121 | 1.585 | 32.6032
2021-08-28 23:30 | 15.2935 | 68.763 | 14.613 | 1.57 | 30.6974
2021-08-28 23:45 | 15.2935 | 68.763 | 14.6098 | 1.577 | 31.5763
2021-08-29 | 15.2913 | 68.592 | 14.6082 | 1.576 | 31.4497
2021-08-29 00:15 | 15.2922 | 68.421 | 14.6075 | 1.579 | 31.8308
2021-08-29 00:30 | 15.2883 | 68.248 | 14.6059 | 1.574 | 31.1974
2021-08-29 00:45 | 15.286 | 68.077 | 14.6025 | 1.576 | 31.4497
2021-08-29 01:00 | 15.286 | 68.077 | 14.6043 | 1.572 | 30.9467
2021-08-29 01:15 | 15.2854 | 67.906 | 14.6043 | 1.571 | 30.8219
2021-08-29 01:30 | 15.2847 | 67.735 | 14.6034 | 1.571 | 30.8219
2021-08-29 01:45 | 15.2797 | 67.735 | 14.6018 | 1.564 | 29.9585
2021-08-29 02:00 | 15.2807 | 67.564 | 14.5994 | 1.572 | 30.9467
2021-08-29 02:15 | 15.2791 | 67.564 | 14.6027 | 1.56 | 29.4731
2021-08-29 02:30 | 15.2834 | 67.392 | 14.6009 | 1.574 | 31.1974
2021-08-29 02:45 | 15.2802 | 67.392 | 14.6027 | 1.563 | 29.8366
2021-08-29 03:00 | 15.2826 | 67.221 | 14.606 | 1.561 | 29.5939
2021-08-29 03:15 | 15.281 | 67.221 | 14.6085 | 1.551 | 28.4021
2021-08-29 03:30 | 15.2852 | 67.05 | 14.6068 | 1.565 | 30.0807
2021-08-29 03:45 | 15.287 | 67.05 | 14.611 | 1.559 | 29.3527
2021-08-29 04:00 | 15.2896 | 66.879 | 14.6134 | 1.56 | 29.4731
2021-08-29 04:15 | 15.2889 | 66.708 | 14.6134 | 1.558 | 29.2326
2021-08-29 04:30 | 15.2938 | 66.708 | 14.6159 | 1.564 | 29.9585
2021-08-29 04:45 | 15.2905 | 66.708 | 14.615 | 1.558 | 29.2326
2021-08-29 05:00 | 15.2865 | 66.537 | 14.6141 | 1.551 | 28.4021
2021-08-29 05:15 | 15.2881 | 66.537 | 14.6175 | 1.547 | 27.9353
2021-08-29 05:30 | 15.2892 | 66.366 | 14.6184 | 1.547 | 27.9353
2021-08-29 05:45 | 15.2907 | 66.366 | 14.6184 | 1.551 | 28.4021
2021-08-29 06:00 | 15.2934 | 66.193 | 14.6184 | 1.557 | 29.1129
2021-08-29 06:15 | 15.2967 | 66.193 | 14.6184 | 1.565 | 30.0807
2021-08-29 06:30 | 15.296 | 66.022 | 14.6208 | 1.557 | 29.1129
2021-08-29 06:45 | 15.2976 | 66.022 | 14.6199 | 1.563 | 29.8366
2021-08-29 07:00 | 15.2968 | 65.851 | 14.6224 | 1.556 | 28.9935
2021-08-29 07:15 | 15.2986 | 65.851 | 14.6289 | 1.545 | 27.7041
2021-08-29 07:30 | 15.3035 | 65.851 | 14.6289 | 1.556 | 28.9935
2021-08-29 07:45 | 15.3012 | 65.68 | 14.63 | 1.548 | 28.0515
2021-08-29 08:00 | 15.3012 | 65.68 | 14.6316 | 1.545 | 27.7041
2021-08-29 08:15 | 15.3044 | 65.68 | 14.6349 | 1.544 | 27.589
2021-08-29 08:30 | 15.3054 | 65.509 | 14.6365 | 1.543 | 27.4742
2021-08-29 08:45 | 15.3037 | 65.509 | 14.6379 | 1.536 | 26.6807
2021-08-29 09:00 | 15.307 | 65.509 | 14.6385 | 1.542 | 27.3598
2021-08-29 09:15 | 15.3044 | 65.68 | 14.6384 | 1.536 | 26.6807
2021-08-29 09:30 | 15.3012 | 65.68 | 14.6405 | 1.524 | 25.3596
2021-08-29 09:45 | 15.3035 | 65.851 | 14.6403 | 1.53 | 26.014
2021-08-29 10:00 | 15.3051 | 65.851 | 14.6408 | 1.532 | 26.2349
2021-08-29 10:15 | 15.3074 | 66.022 | 14.6442 | 1.53 | 26.014
2021-08-29 10:30 | 15.3129 | 66.193 | 14.6469 | 1.536 | 26.6807
2021-08-29 10:45 | 15.3129 | 66.193 | 14.6513 | 1.526 | 25.5764
2021-08-29 11:00 | 15.3163 | 66.193 | 14.6501 | 1.537 | 26.793
2021-08-29 11:15 | 15.3202 | 66.366 | 14.6555 | 1.533 | 26.3458
2021-08-29 11:30 | 15.3199 | 66.708 | 14.6559 | 1.532 | 26.2349
2021-08-29 11:45 | 15.3237 | 67.221 | 14.6595 | 1.532 | 26.2349
2021-08-29 12:00 | 15.3276 | 67.392 | 14.6608 | 1.538 | 26.9057
2021-08-29 12:15 | 15.3263 | 67.906 | 14.6598 | 1.537 | 26.793
2021-08-29 12:30 | 15.3244 | 68.248 | 14.6575 | 1.538 | 26.9057
2021-08-29 12:45 | 15.3279 | 68.763 | 14.6572 | 1.547 | 27.9353
2021-08-29 13:00 | 15.326 | 69.107 | 14.6593 | 1.538 | 26.9057
2021-08-29 13:15 | 15.3263 | 69.622 | 14.6616 | 1.533 | 26.3458
2021-08-29 13:30 | 15.3292 | 69.964 | 14.6616 | 1.54 | 27.1321
2021-08-29 13:45 | 15.3311 | 70.48 | 14.661 | 1.546 | 27.8195
2021-08-29 14:00 | 15.3334 | 70.651 | 14.6655 | 1.541 | 27.2458
2021-08-29 14:15 | 15.333 | 70.995 | 14.6626 | 1.546 | 27.8195
2021-08-29 14:30 | 15.3376 | 71.339 | 14.6674 | 1.546 | 27.8195
2021-08-29 14:45 | 15.3356 | 71.683 | 14.6674 | 1.541 | 27.2458
2021-08-29 15:00 | 15.3417 | 72.028 | 14.6667 | 1.557 | 29.1129
2021-08-29 15:15 | 15.3406 | 72.199 | 14.668 | 1.552 | 28.5197
2021-08-29 15:30 | 15.338 | 72.372 | 14.6723 | 1.536 | 26.6807
2021-08-29 15:45 | 15.3402 | 72.545 | 14.67 | 1.546 | 27.8195
2021-08-29 16:00 | 15.3425 | 72.718 | 14.6717 | 1.547 | 27.9353
2021-08-29 16:15 | 15.3447 | 72.891 | 14.6688 | 1.559 | 29.3527
2021-08-29 16:30 | 15.3398 | 72.891 | 14.6696 | 1.546 | 27.8195
2021-08-29 16:45 | 15.3447 | 72.891 | 14.6711 | 1.554 | 28.7559
2021-08-29 17:00 | 15.348 | 72.891 | 14.6722 | 1.559 | 29.3527
2021-08-29 17:15 | 15.3447 | 72.891 | 14.6678 | 1.561 | 29.5939
2021-08-29 17:30 | 15.3464 | 72.891 | 14.6674 | 1.566 | 30.2033
2021-08-29 17:45 | 15.3491 | 72.718 | 14.6685 | 1.57 | 30.6974
2021-08-29 18:00 | 15.3475 | 72.718 | 14.6665 | 1.571 | 30.8219
2021-08-29 18:15 | 15.3485 | 72.545 | 14.6684 | 1.569 | 30.5734
2021-08-29 18:30 | 15.355 | 72.545 | 14.6677 | 1.585 | 32.6032
2021-08-29 18:45 | 15.3495 | 72.372 | 14.6672 | 1.574 | 31.1974
2021-08-29 19:00 | 15.3527 | 72.372 | 14.6707 | 1.573 | 31.0719
2021-08-29 19:15 | 15.3505 | 72.199 | 14.6693 | 1.571 | 30.8219
2021-08-29 19:30 | 15.3499 | 72.028 | 14.6685 | 1.572 | 30.9467
2021-08-29 19:45 | 15.3492 | 71.856 | 14.6661 | 1.576 | 31.4497
2021-08-29 20:00 | 15.352 | 71.683 | 14.6671 | 1.58 | 31.9586
2021-08-29 20:15 | 15.3551 | 71.683 | 14.6697 | 1.581 | 32.0867
2021-08-29 20:30 | 15.354 | 71.339 | 14.6697 | 1.578 | 31.7034
2021-08-29 20:45 | 15.3533 | 71.168 | 14.6713 | 1.573 | 31.0719
2021-08-29 21:00 | 15.3553 | 70.824 | 14.6722 | 1.576 | 31.4497
2021-08-29 21:15 | 15.3547 | 70.651 | 14.6739 | 1.57 | 30.6974
2021-08-29 21:30 | 15.355 | 70.308 | 14.6739 | 1.571 | 30.8219
2021-08-29 21:45 | 15.3554 | 69.964 | 14.6739 | 1.572 | 30.9467
2021-08-29 22:00 | 15.3557 | 69.622 | 14.6748 | 1.571 | 30.8219
2021-08-29 22:15 | 15.3567 | 69.449 | 14.6748 | 1.573 | 31.0719
2021-08-29 22:30 | 15.357 | 69.107 | 14.674 | 1.575 | 31.3234
2021-08-29 22:45 | 15.3531 | 68.934 | 14.674 | 1.566 | 30.2033
2021-08-29 23:00 | 15.3508 | 68.763 | 14.6691 | 1.572 | 30.9467
2021-08-29 23:15 | 15.3479 | 68.421 | 14.6691 | 1.566 | 30.2033
2021-08-29 23:30 | 15.3463 | 68.421 | 14.6716 | 1.556 | 28.9935
2021-08-29 23:45 | 15.3424 | 68.248 | 14.6684 | 1.555 | 28.8745
2021-08-30 | 15.3466 | 68.077 | 14.6684 | 1.564 | 29.9585
2021-08-30 00:15 | 15.3427 | 67.906 | 14.6716 | 1.548 | 28.0515
2021-08-30 00:30 | 15.3411 | 67.906 | 14.6684 | 1.552 | 28.5197
2021-08-30 00:45 | 15.3404 | 67.735 | 14.6684 | 1.55 | 28.2849
2021-08-30 01:00 | 15.3404 | 67.735 | 14.6643 | 1.559 | 29.3527
2021-08-30 01:15 | 15.3396 | 67.564 | 14.6626 | 1.562 | 29.7151
2021-08-30 01:30 | 15.3341 | 67.392 | 14.6626 | 1.549 | 28.168
2021-08-30 01:45 | 15.3357 | 67.392 | 14.6617 | 1.555 | 28.8745
2021-08-30 02:00 | 15.3308 | 67.392 | 14.6601 | 1.547 | 27.9353
2021-08-30 02:15 | 15.3318 | 67.221 | 14.6584 | 1.553 | 28.6376
2021-08-30 02:30 | 15.3302 | 67.221 | 14.6577 | 1.551 | 28.4021
2021-08-30 02:45 | 15.3279 | 67.05 | 14.6585 | 1.544 | 27.589
2021-08-30 03:00 | 15.3295 | 67.05 | 14.6562 | 1.553 | 28.6376
2021-08-30 03:15 | 15.3256 | 66.879 | 14.6569 | 1.542 | 27.3598
2021-08-30 03:30 | 15.3256 | 66.879 | 14.6562 | 1.544 | 27.589
2021-08-30 03:45 | 15.3256 | 66.879 | 14.6578 | 1.54 | 27.1321
2021-08-30 04:00 | 15.3264 | 66.708 | 14.6595 | 1.538 | 26.9057
2021-08-30 04:15 | 15.3248 | 66.708 | 14.6564 | 1.542 | 27.3598
2021-08-30 04:30 | 15.3225 | 66.537 | 14.6532 | 1.544 | 27.589
2021-08-30 04:45 | 15.3176 | 66.537 | 14.6481 | 1.544 | 27.589
2021-08-30 05:00 | 15.3193 | 66.537 | 14.6507 | 1.542 | 27.3598
2021-08-30 05:15 | 15.3202 | 66.366 | 14.6507 | 1.544 | 27.589
2021-08-30 05:30 | 15.3202 | 66.366 | 14.65 | 1.546 | 27.8195
2021-08-30 05:45 | 15.3235 | 66.366 | 14.6516 | 1.55 | 28.2849
2021-08-30 06:00 | 15.3212 | 66.193 | 14.6533 | 1.541 | 27.2458
2021-08-30 06:15 | 15.3261 | 66.193 | 14.6542 | 1.55 | 28.2849
2021-08-30 06:30 | 15.3228 | 66.193 | 14.6558 | 1.539 | 27.0187
2021-08-30 06:45 | 15.3238 | 66.022 | 14.6558 | 1.541 | 27.2458
2021-08-30 07:00 | 15.327 | 66.022 | 14.6566 | 1.546 | 27.8195
2021-08-30 07:15 | 15.3254 | 66.022 | 14.6607 | 1.533 | 26.3458
2021-08-30 07:30 | 15.328 | 65.851 | 14.6598 | 1.541 | 27.2458
2021-08-30 07:45 | 15.328 | 65.851 | 14.6598 | 1.541 | 27.2458
2021-08-30 08:00 | 15.328 | 65.851 | 14.6623 | 1.536 | 26.6807
2021-08-30 08:15 | 15.3263 | 65.851 | 14.659 | 1.539 | 27.0187
2021-08-30 08:30 | 15.3257 | 65.68 | 14.6581 | 1.54 | 27.1321
2021-08-30 08:45 | 15.3224 | 65.68 | 14.6595 | 1.529 | 25.9041
2021-08-30 09:00 | 15.324 | 65.68 | 14.6619 | 1.527 | 25.6853
2021-08-30 09:15 | 15.324 | 65.68 | 14.661 | 1.529 | 25.9041
2021-08-30 09:30 | 15.324 | 65.68 | 14.6584 | 1.535 | 26.5687
2021-08-30 09:45 | 15.3289 | 65.68 | 14.664 | 1.534 | 26.4571
2021-08-30 10:00 | 15.3273 | 65.68 | 14.6606 | 1.538 | 26.9057
2021-08-30 10:15 | 15.3273 | 65.68 | 14.6614 | 1.536 | 26.6807
2021-08-30 10:30 | 15.3322 | 65.68 | 14.6619 | 1.546 | 27.8195
2021-08-30 10:45 | 15.3289 | 65.68 | 14.6626 | 1.537 | 26.793
2021-08-30 11:00 | 15.3296 | 65.851 | 14.6643 | 1.535 | 26.5687
2021-08-30 11:15 | 15.3303 | 66.022 | 14.6632 | 1.539 | 27.0187
2021-08-30 11:30 | 15.3293 | 66.193 | 14.6646 | 1.533 | 26.3458
2021-08-30 11:45 | 15.3316 | 66.366 | 14.6651 | 1.538 | 26.9057
2021-08-30 12:00 | 15.3308 | 66.537 | 14.6632 | 1.54 | 27.1321
2021-08-30 12:15 | 15.336 | 67.05 | 14.6603 | 1.559 | 29.3527
2021-08-30 12:30 | 15.3318 | 67.221 | 14.663 | 1.543 | 27.4742
2021-08-30 12:45 | 15.3338 | 67.735 | 14.6622 | 1.549 | 28.168
2021-08-30 13:00 | 15.3341 | 68.248 | 14.6622 | 1.55 | 28.2849
2021-08-30 13:15 | 15.3279 | 68.763 | 14.6619 | 1.536 | 26.6807
2021-08-30 13:30 | 15.3292 | 69.107 | 14.6614 | 1.54 | 27.1321
2021-08-30 13:45 | 15.3344 | 69.622 | 14.6614 | 1.552 | 28.5197
2021-08-30 14:00 | 15.3305 | 70.308 | 14.6582 | 1.551 | 28.4021
2021-08-30 14:15 | 15.3285 | 70.651 | 14.6582 | 1.546 | 27.8195
2021-08-30 14:30 | 15.3254 | 71.168 | 14.6597 | 1.536 | 26.6807
2021-08-30 14:45 | 15.3289 | 71.683 | 14.6575 | 1.549 | 28.168
2021-08-30 15:00 | 15.3243 | 72.199 | 14.6581 | 1.537 | 26.793
2021-08-30 15:15 | 15.3238 | 72.545 | 14.6575 | 1.537 | 26.793
2021-08-30 15:30 | 15.3301 | 72.891 | 14.6558 | 1.555 | 28.8745
2021-08-30 15:45 | 15.3279 | 73.234 | 14.6565 | 1.549 | 28.168
2021-08-30 16:00 | 15.3296 | 73.234 | 14.6606 | 1.543 | 27.4742
2021-08-30 16:15 | 15.3296 | 73.234 | 14.6584 | 1.548 | 28.0515
2021-08-30 16:30 | 15.3328 | 73.234 | 14.662 | 1.547 | 27.9353
2021-08-30 16:45 | 15.3312 | 73.234 | 14.6611 | 1.546 | 27.8195
2021-08-30 17:00 | 15.3296 | 73.234 | 14.6629 | 1.538 | 26.9057
2021-08-30 17:15 | 15.3253 | 73.407 | 14.664 | 1.525 | 25.4678
2021-08-30 17:30 | 15.3296 | 73.234 | 14.6639 | 1.536 | 26.6807
2021-08-30 17:45 | 15.3263 | 73.234 | 14.661 | 1.535 | 26.5687
2021-08-30 18:00 | 15.3263 | 73.234 | 14.6591 | 1.539 | 27.0187
2021-08-30 18:15 | 15.3279 | 73.234 | 14.6588 | 1.543 | 27.4742
2021-08-30 18:30 | 15.3289 | 73.062 | 14.6577 | 1.548 | 28.0515
2021-08-30 18:45 | 15.3257 | 73.062 | 14.6575 | 1.541 | 27.2458
2021-08-30 19:00 | 15.3273 | 73.062 | 14.6579 | 1.544 | 27.589
2021-08-30 19:15 | 15.3289 | 73.062 | 14.6565 | 1.551 | 28.4021
2021-08-30 19:30 | 15.3283 | 72.891 | 14.6572 | 1.548 | 28.0515
2021-08-30 19:45 | 15.3301 | 72.891 | 14.6566 | 1.553 | 28.6376
2021-08-30 20:00 | 15.3327 | 72.718 | 14.6542 | 1.565 | 30.0807
2021-08-30 20:15 | 15.3315 | 72.372 | 14.655 | 1.56 | 29.4731
2021-08-30 20:30 | 15.3318 | 72.028 | 14.6539 | 1.564 | 29.9585
2021-08-30 20:45 | 15.3306 | 71.683 | 14.6552 | 1.558 | 29.2326
2021-08-30 21:00 | 15.3343 | 71.339 | 14.6571 | 1.562 | 29.7151
2021-08-30 21:15 | 15.3369 | 71.168 | 14.6564 | 1.57 | 30.6974
2021-08-30 21:30 | 15.3373 | 70.824 | 14.6598 | 1.563 | 29.8366
2021-08-30 21:45 | 15.3393 | 70.48 | 14.6584 | 1.571 | 30.8219
2021-08-30 22:00 | 15.3331 | 70.137 | 14.6585 | 1.556 | 28.9935
2021-08-30 22:15 | 15.3312 | 69.622 | 14.6555 | 1.559 | 29.3527
2021-08-30 22:30 | 15.3299 | 69.278 | 14.6549 | 1.557 | 29.1129
2021-08-30 22:45 | 15.3302 | 68.934 | 14.6521 | 1.564 | 29.9585
2021-08-30 23:00 | 15.3257 | 68.592 | 14.6533 | 1.551 | 28.4021
2021-08-30 23:15 | 15.3266 | 68.421 | 14.6501 | 1.56 | 29.4731
2021-08-30 23:30 | 15.3244 | 68.248 | 14.6503 | 1.555 | 28.8745
2021-08-30 23:45 | 15.3203 | 68.077 | 14.6487 | 1.549 | 28.168
2021-08-31 | 15.3198 | 67.906 | 14.6463 | 1.553 | 28.6376
2021-08-31 00:15 | 15.3174 | 67.735 | 14.6448 | 1.552 | 28.5197
2021-08-31 00:30 | 15.3167 | 67.564 | 14.6456 | 1.548 | 28.0515
2021-08-31 00:45 | 15.3193 | 67.392 | 14.6481 | 1.548 | 28.0515
2021-08-31 01:00 | 15.3154 | 67.221 | 14.6448 | 1.547 | 27.9353
2021-08-31 01:15 | 15.3131 | 67.05 | 14.6423 | 1.547 | 27.9353
2021-08-31 01:30 | 15.3108 | 66.879 | 14.6389 | 1.55 | 28.2849
2021-08-31 01:45 | 15.3108 | 66.879 | 14.6388 | 1.55 | 28.2849
2021-08-31 02:00 | 15.3068 | 66.708 | 14.6363 | 1.547 | 27.9353
2021-08-31 02:15 | 15.3045 | 66.537 | 14.632 | 1.551 | 28.4021
2021-08-31 02:30 | 15.3029 | 66.537 | 14.6302 | 1.552 | 28.5197
2021-08-31 02:45 | 15.3006 | 66.366 | 14.6294 | 1.548 | 28.0515
2021-08-31 03:00 | 15.2983 | 66.193 | 14.6276 | 1.547 | 27.9353
2021-08-31 03:15 | 15.296 | 66.022 | 14.6269 | 1.543 | 27.4742
2021-08-31 03:30 | 15.296 | 66.022 | 14.6243 | 1.549 | 28.168
2021-08-31 03:45 | 15.2921 | 65.851 | 14.6201 | 1.55 | 28.2849
2021-08-31 04:00 | 15.2936 | 65.851 | 14.6201 | 1.554 | 28.7559
2021-08-31 04:15 | 15.2929 | 65.68 | 14.6208 | 1.55 | 28.2849
2021-08-31 04:30 | 15.2929 | 65.68 | 14.6199 | 1.552 | 28.5197
2021-08-31 04:45 | 15.289 | 65.509 | 14.6175 | 1.549 | 28.168
2021-08-31 05:00 | 15.289 | 65.509 | 14.6182 | 1.547 | 27.9353
2021-08-31 05:15 | 15.2851 | 65.338 | 14.6147 | 1.546 | 27.8195
2021-08-31 05:30 | 15.2867 | 65.338 | 14.6188 | 1.541 | 27.2458
2021-08-31 05:45 | 15.2876 | 65.167 | 14.6178 | 1.545 | 27.7041
2021-08-31 06:00 | 15.2876 | 65.167 | 14.6162 | 1.549 | 28.168
2021-08-31 06:15 | 15.287 | 64.996 | 14.6162 | 1.547 | 27.9353
2021-08-31 06:30 | 15.2886 | 64.996 | 14.6178 | 1.547 | 27.9353
2021-08-31 06:45 | 15.2863 | 64.825 | 14.6178 | 1.542 | 27.3598
2021-08-31 07:00 | 15.2894 | 64.825 | 14.6178 | 1.549 | 28.168
2021-08-31 07:15 | 15.2871 | 64.652 | 14.6195 | 1.54 | 27.1321
2021-08-31 07:30 | 15.2897 | 64.481 | 14.6213 | 1.542 | 27.3598
2021-08-31 07:45 | 15.2913 | 64.481 | 14.6198 | 1.549 | 28.168
2021-08-31 08:00 | 15.2881 | 64.481 | 14.6226 | 1.535 | 26.5687
2021-08-31 08:15 | 15.2881 | 64.481 | 14.6228 | 1.535 | 26.5687
2021-08-31 08:30 | 15.2887 | 64.652 | 14.6231 | 1.535 | 26.5687
2021-08-31 08:45 | 15.2905 | 64.652 | 14.6208 | 1.545 | 27.7041
2021-08-31 09:00 | 15.2878 | 64.825 | 14.6226 | 1.535 | 26.5687
2021-08-31 09:15 | 15.2878 | 64.825 | 14.6263 | 1.526 | 25.5764
2021-08-31 09:30 | 15.2902 | 64.996 | 14.6275 | 1.529 | 25.9041
2021-08-31 09:45 | 15.2909 | 65.167 | 14.6288 | 1.527 | 25.6853
2021-08-31 10:00 | 15.2893 | 65.167 | 14.6282 | 1.525 | 25.4678
2021-08-31 10:15 | 15.2899 | 65.338 | 14.6265 | 1.53 | 26.014
2021-08-31 10:30 | 15.289 | 65.509 | 14.6298 | 1.521 | 25.0369
2021-08-31 10:45 | 15.2874 | 65.509 | 14.6307 | 1.515 | 24.4006
2021-08-31 11:00 | 15.2913 | 65.68 | 14.6314 | 1.522 | 25.1441
2021-08-31 11:15 | 15.2894 | 66.022 | 14.6321 | 1.516 | 24.5058
2021-08-31 11:30 | 15.29 | 66.193 | 14.6321 | 1.518 | 24.7173
2021-08-31 11:45 | 15.2899 | 66.537 | 14.6321 | 1.517 | 24.6114
2021-08-31 12:00 | 15.2935 | 67.05 | 14.6321 | 1.526 | 25.5764
2021-08-31 12:15 | 15.289 | 67.564 | 14.635 | 1.508 | 23.6733
2021-08-31 12:30 | 15.2893 | 68.077 | 14.6363 | 1.506 | 23.4684
2021-08-31 12:45 | 15.2929 | 68.592 | 14.635 | 1.518 | 24.7173
2021-08-31 13:00 | 15.2939 | 69.278 | 14.6359 | 1.518 | 24.7173
2021-08-31 13:15 | 15.2925 | 69.793 | 14.6355 | 1.516 | 24.5058
2021-08-31 13:30 | 15.2944 | 70.308 | 14.634 | 1.523 | 25.2517
2021-08-31 13:45 | 15.2892 | 70.651 | 14.6355 | 1.508 | 23.6733
2021-08-31 14:00 | 15.2871 | 70.995 | 14.6346 | 1.505 | 23.3665
2021-08-31 14:15 | 15.2906 | 71.512 | 14.634 | 1.515 | 24.4006
2021-08-31 14:30 | 15.2952 | 71.856 | 14.6345 | 1.524 | 25.3596
2021-08-31 14:45 | 15.2909 | 72.028 | 14.6345 | 1.514 | 24.2957
2021-08-31 15:00 | 15.2938 | 72.372 | 14.6339 | 1.522 | 25.1441
2021-08-31 15:15 | 15.2916 | 72.718 | 14.6345 | 1.516 | 24.5058
2021-08-31 15:30 | 15.2934 | 72.718 | 14.6311 | 1.528 | 25.7945
2021-08-31 15:45 | 15.2906 | 72.891 | 14.6305 | 1.523 | 25.2517
2021-08-31 16:00 | 15.2906 | 72.891 | 14.6307 | 1.522 | 25.1441
2021-08-31 16:15 | 15.2939 | 72.891 | 14.6287 | 1.535 | 26.5687
2021-08-31 16:30 | 15.295 | 72.718 | 14.631 | 1.532 | 26.2349
2021-08-31 16:45 | 15.2934 | 72.718 | 14.6327 | 1.524 | 25.3596
2021-08-31 17:00 | 15.296 | 72.545 | 14.6317 | 1.532 | 26.2349
2021-08-31 17:15 | 15.2954 | 72.372 | 14.6356 | 1.522 | 25.1441
2021-08-31 17:30 | 15.2987 | 72.372 | 14.6339 | 1.534 | 26.4571
2021-08-31 17:45 | 15.2948 | 72.199 | 14.6308 | 1.532 | 26.2349
2021-08-31 18:00 | 15.3013 | 72.199 | 14.6311 | 1.546 | 27.8195
2021-08-31 18:15 | 15.2964 | 72.199 | 14.63 | 1.537 | 26.793
2021-08-31 18:30 | 15.2974 | 72.028 | 14.6304 | 1.539 | 27.0187
2021-08-31 18:45 | 15.2925 | 72.028 | 14.6275 | 1.534 | 26.4571
2021-08-31 19:00 | 15.2952 | 71.856 | 14.6272 | 1.541 | 27.2458
2021-08-31 19:15 | 15.2952 | 71.856 | 14.6262 | 1.543 | 27.4742
2021-08-31 19:30 | 15.2952 | 71.856 | 14.6266 | 1.542 | 27.3598
2021-08-31 19:45 | 15.2913 | 71.683 | 14.6239 | 1.54 | 27.1321
2021-08-31 20:00 | 15.2906 | 71.512 | 14.6186 | 1.55 | 28.2849
2021-08-31 20:15 | 15.2916 | 71.339 | 14.617 | 1.556 | 28.9935
2021-08-31 20:30 | 15.2905 | 70.995 | 14.6159 | 1.556 | 28.9935
2021-08-31 20:45 | 15.2915 | 70.824 | 14.6155 | 1.559 | 29.3527
2021-08-31 21:00 | 15.2912 | 70.308 | 14.6172 | 1.555 | 28.8745
2021-08-31 21:15 | 15.2915 | 69.964 | 14.6168 | 1.556 | 28.9935
2021-08-31 21:30 | 15.2909 | 69.793 | 14.6179 | 1.552 | 28.5197
2021-08-31 21:45 | 15.288 | 69.449 | 14.6126 | 1.558 | 29.2326
2021-08-31 22:00 | 15.2867 | 69.107 | 14.6111 | 1.558 | 29.2326
2021-08-31 22:15 | 15.2831 | 68.592 | 14.6081 | 1.557 | 29.1129
2021-08-31 22:30 | 15.2834 | 68.248 | 14.6049 | 1.565 | 30.0807
2021-08-31 22:45 | 15.2771 | 67.906 | 14.6034 | 1.554 | 28.7559
2021-08-31 23:00 | 15.2758 | 67.564 | 14.6002 | 1.558 | 29.2326
2021-08-31 23:15 | 15.2719 | 67.392 | 14.5994 | 1.551 | 28.4021
2021-08-31 23:30 | 15.2696 | 67.221 | 14.5944 | 1.557 | 29.1129
2021-08-31 23:45 | 15.2657 | 67.05 | 14.5928 | 1.552 | 28.5197
2021-09-01 | 15.2633 | 66.879 | 14.5927 | 1.547 | 27.9353
2021-09-01 00:15 | 15.2693 | 66.708 | 14.5911 | 1.564 | 29.9585
2021-09-01 00:30 | 15.2652 | 66.537 | 14.5902 | 1.557 | 29.1129
2021-09-01 00:45 | 15.2604 | 66.537 | 14.5901 | 1.546 | 27.8195
2021-09-01 01:00 | 15.2629 | 66.366 | 14.5892 | 1.554 | 28.7559
2021-09-01 01:15 | 15.259 | 66.193 | 14.5867 | 1.551 | 28.4021
2021-09-01 01:30 | 15.2574 | 66.193 | 14.585 | 1.551 | 28.4021
2021-09-01 01:45 | 15.2551 | 66.022 | 14.5825 | 1.551 | 28.4021
2021-09-01 02:00 | 15.2543 | 65.851 | 14.5817 | 1.552 | 28.5197
2021-09-01 02:15 | 15.2527 | 65.851 | 14.5815 | 1.548 | 28.0515
2021-09-01 02:30 | 15.2536 | 65.68 | 14.5798 | 1.554 | 28.7559
2021-09-01 02:45 | 15.2513 | 65.509 | 14.5796 | 1.549 | 28.168
2021-09-01 03:00 | 15.2497 | 65.509 | 14.578 | 1.549 | 28.168
2021-09-01 03:15 | 15.2523 | 65.338 | 14.5804 | 1.55 | 28.2849
2021-09-01 03:30 | 15.2507 | 65.338 | 14.578 | 1.552 | 28.5197
2021-09-01 03:45 | 15.25 | 65.167 | 14.5804 | 1.545 | 27.7041
2021-09-01 04:00 | 15.2516 | 65.167 | 14.5804 | 1.548 | 28.0515
2021-09-01 04:15 | 15.2493 | 64.996 | 14.5804 | 1.543 | 27.4742
2021-09-01 04:30 | 15.2493 | 64.996 | 14.5828 | 1.537 | 26.793
2021-09-01 04:45 | 15.2503 | 64.825 | 14.5802 | 1.546 | 27.8195
2021-09-01 05:00 | 15.2519 | 64.825 | 14.5827 | 1.544 | 27.589
2021-09-01 05:15 | 15.2545 | 64.652 | 14.5817 | 1.552 | 28.5197
2021-09-01 05:30 | 15.2522 | 64.481 | 14.5792 | 1.552 | 28.5197
2021-09-01 05:45 | 15.2522 | 64.481 | 14.5841 | 1.541 | 27.2458
2021-09-01 06:00 | 15.253 | 64.31 | 14.5825 | 1.547 | 27.9353
2021-09-01 06:15 | 15.2546 | 64.31 | 14.5841 | 1.547 | 27.9353
2021-09-01 06:30 | 15.2556 | 64.139 | 14.5875 | 1.541 | 27.2458
2021-09-01 06:45 | 15.2588 | 64.139 | 14.5882 | 1.547 | 27.9353
2021-09-01 07:00 | 15.263 | 63.968 | 14.5898 | 1.553 | 28.6376
2021-09-01 07:15 | 15.2646 | 63.968 | 14.5914 | 1.553 | 28.6376
2021-09-01 07:30 | 15.2657 | 63.797 | 14.5931 | 1.551 | 28.4021
2021-09-01 07:45 | 15.2623 | 63.797 | 14.5941 | 1.541 | 27.2458
2021-09-01 08:00 | 15.2657 | 63.797 | 14.5927 | 1.552 | 28.5197
2021-09-01 08:15 | 15.2649 | 63.626 | 14.5937 | 1.548 | 28.0515
2021-09-01 08:30 | 15.2649 | 63.626 | 14.5956 | 1.544 | 27.589
2021-09-01 08:45 | 15.2649 | 63.626 | 14.595 | 1.545 | 27.7041
2021-09-01 09:00 | 15.2665 | 63.626 | 14.596 | 1.547 | 27.9353
2021-09-01 09:15 | 15.2681 | 63.626 | 14.6002 | 1.541 | 27.2458
2021-09-01 09:30 | 15.2681 | 63.626 | 14.6001 | 1.541 | 27.2458
2021-09-01 09:45 | 15.2649 | 63.626 | 14.604 | 1.525 | 25.4678
2021-09-01 10:00 | 15.2699 | 63.626 | 14.6069 | 1.529 | 25.9041
2021-09-01 10:15 | 15.2706 | 63.797 | 14.6089 | 1.526 | 25.5764
2021-09-01 10:30 | 15.2706 | 63.797 | 14.6127 | 1.518 | 24.7173
2021-09-01 10:45 | 15.2745 | 63.968 | 14.6147 | 1.522 | 25.1441
2021-09-01 11:00 | 15.2768 | 64.139 | 14.6159 | 1.525 | 25.4678
2021-09-01 11:15 | 15.276 | 64.31 | 14.6169 | 1.52 | 24.93
2021-09-01 11:30 | 15.2767 | 64.481 | 14.6156 | 1.525 | 25.4678
2021-09-01 11:45 | 15.278 | 64.825 | 14.6186 | 1.521 | 25.0369
2021-09-01 12:00 | 15.2802 | 65.338 | 14.6157 | 1.533 | 26.3458
2021-09-01 12:15 | 15.2791 | 65.509 | 14.6211 | 1.518 | 24.7173
2021-09-01 12:30 | 15.2829 | 66.022 | 14.6188 | 1.532 | 26.2349
2021-09-01 12:45 | 15.2809 | 66.366 | 14.6195 | 1.526 | 25.5764
2021-09-01 13:00 | 15.2823 | 66.708 | 14.6221 | 1.523 | 25.2517
2021-09-01 13:15 | 15.2805 | 67.05 | 14.6239 | 1.515 | 24.4006
2021-09-01 13:30 | 15.2834 | 67.392 | 14.6244 | 1.52 | 24.93
2021-09-01 13:45 | 15.2864 | 67.735 | 14.6287 | 1.517 | 24.6114
2021-09-01 14:00 | 15.2903 | 67.906 | 14.6297 | 1.524 | 25.3596
2021-09-01 14:15 | 15.2932 | 68.248 | 14.63 | 1.53 | 26.014
2021-09-01 14:30 | 15.2906 | 68.421 | 14.6333 | 1.516 | 24.5058
2021-09-01 14:45 | 15.2968 | 68.763 | 14.6356 | 1.525 | 25.4678
2021-09-01 15:00 | 15.2974 | 68.934 | 14.6372 | 1.523 | 25.2517
2021-09-01 15:15 | 15.2966 | 69.107 | 14.6379 | 1.519 | 24.8235
2021-09-01 15:30 | 15.3021 | 69.278 | 14.6369 | 1.534 | 26.4571
2021-09-01 15:45 | 15.2995 | 69.449 | 14.6408 | 1.519 | 24.8235
2021-09-01 16:00 | 15.301 | 69.449 | 14.6408 | 1.523 | 25.2517
2021-09-01 16:15 | 15.2961 | 69.449 | 14.6404 | 1.513 | 24.1912
2021-09-01 16:30 | 15.2995 | 69.449 | 14.6427 | 1.515 | 24.4006
2021-09-01 16:45 | 15.2995 | 69.449 | 14.645 | 1.51 | 23.8795
2021-09-01 17:00 | 15.3044 | 69.449 | 14.6463 | 1.518 | 24.7173
2021-09-01 17:15 | 15.3044 | 69.449 | 14.6459 | 1.519 | 24.8235
2021-09-01 17:30 | 15.306 | 69.449 | 14.6459 | 1.523 | 25.2517
2021-09-01 17:45 | 15.3026 | 69.449 | 14.645 | 1.517 | 24.6114
2021-09-01 18:00 | 15.3076 | 69.449 | 14.6475 | 1.523 | 25.2517
2021-09-01 18:15 | 15.3086 | 69.278 | 14.6466 | 1.527 | 25.6853
2021-09-01 18:30 | 15.3102 | 69.278 | 14.6487 | 1.526 | 25.5764
2021-09-01 18:45 | 15.3063 | 69.107 | 14.649 | 1.516 | 24.5058
2021-09-01 19:00 | 15.3112 | 69.107 | 14.6463 | 1.534 | 26.4571
2021-09-01 19:15 | 15.3122 | 68.934 | 14.649 | 1.53 | 26.014
2021-09-01 19:30 | 15.3138 | 68.934 | 14.6469 | 1.538 | 26.9057
2021-09-01 19:45 | 15.3148 | 68.763 | 14.65 | 1.534 | 26.4571
2021-09-01 20:00 | 15.3142 | 68.592 | 14.6475 | 1.538 | 26.9057
2021-09-01 20:15 | 15.3169 | 68.421 | 14.6488 | 1.541 | 27.2458
2021-09-01 20:30 | 15.3195 | 68.248 | 14.6485 | 1.548 | 28.0515
2021-09-01 20:45 | 15.3214 | 67.906 | 14.6511 | 1.546 | 27.8195
2021-09-01 21:00 | 15.324 | 67.735 | 14.6539 | 1.546 | 27.8195
2021-09-01 21:15 | 15.3266 | 67.564 | 14.6533 | 1.553 | 28.6376
2021-09-01 21:30 | 15.3253 | 67.221 | 14.6552 | 1.546 | 27.8195
2021-09-01 21:45 | 15.3279 | 67.05 | 14.6537 | 1.555 | 28.8745
2021-09-01 22:00 | 15.324 | 66.879 | 14.6521 | 1.55 | 28.2849
2021-09-01 22:15 | 15.3258 | 66.537 | 14.649 | 1.561 | 29.5939
2021-09-01 22:30 | 15.3219 | 66.366 | 14.6497 | 1.551 | 28.4021
2021-09-01 22:45 | 15.3228 | 66.193 | 14.6506 | 1.551 | 28.4021
2021-09-01 23:00 | 15.3198 | 65.851 | 14.6481 | 1.549 | 28.168
2021-09-01 23:15 | 15.3224 | 65.68 | 14.6472 | 1.557 | 29.1129
2021-09-01 23:30 | 15.3216 | 65.509 | 14.6465 | 1.557 | 29.1129
2021-09-01 23:45 | 15.3211 | 65.338 | 14.6472 | 1.554 | 28.7559
2021-09-02 | 15.3219 | 65.167 | 14.649 | 1.552 | 28.5197
2021-09-02 00:15 | 15.3203 | 65.167 | 14.6472 | 1.553 | 28.6376
2021-09-02 00:30 | 15.3196 | 64.996 | 14.6506 | 1.543 | 27.4742
2021-09-02 00:45 | 15.3206 | 64.825 | 14.6488 | 1.55 | 28.2849
2021-09-02 01:00 | 15.3199 | 64.652 | 14.6504 | 1.544 | 27.589
2021-09-02 01:15 | 15.3182 | 64.652 | 14.6504 | 1.54 | 27.1321
2021-09-02 01:30 | 15.3158 | 64.481 | 14.6504 | 1.535 | 26.5687
2021-09-02 01:45 | 15.3158 | 64.481 | 14.6495 | 1.537 | 26.793
2021-09-02 02:00 | 15.3151 | 64.31 | 14.6471 | 1.541 | 27.2458
2021-09-02 02:15 | 15.3103 | 64.31 | 14.6478 | 1.528 | 25.7945
2021-09-02 02:30 | 15.3063 | 64.139 | 14.6478 | 1.519 | 24.8235
2021-09-02 02:45 | 15.3096 | 64.139 | 14.6462 | 1.53 | 26.014
2021-09-02 03:00 | 15.3089 | 63.968 | 14.6487 | 1.523 | 25.2517
2021-09-02 03:15 | 15.3138 | 63.968 | 14.6488 | 1.534 | 26.4571
2021-09-02 03:30 | 15.3131 | 63.797 | 14.6488 | 1.532 | 26.2349
2021-09-02 03:45 | 15.3147 | 63.797 | 14.6546 | 1.523 | 25.2517
2021-09-02 04:00 | 15.3173 | 63.626 | 14.6514 | 1.536 | 26.6807
2021-09-02 04:15 | 15.3173 | 63.626 | 14.653 | 1.532 | 26.2349
2021-09-02 04:30 | 15.3166 | 63.455 | 14.6546 | 1.527 | 25.6853
2021-09-02 04:45 | 15.3198 | 63.455 | 14.6564 | 1.53 | 26.014
2021-09-02 05:00 | 15.3174 | 63.282 | 14.6588 | 1.519 | 24.8235
2021-09-02 05:15 | 15.3224 | 63.282 | 14.6555 | 1.538 | 26.9057
2021-09-02 05:30 | 15.3232 | 63.111 | 14.6588 | 1.533 | 26.3458
2021-09-02 05:45 | 15.3232 | 63.111 | 14.663 | 1.523 | 25.2517
2021-09-02 06:00 | 15.3232 | 63.111 | 14.6638 | 1.521 | 25.0369
2021-09-02 06:15 | 15.3225 | 62.94 | 14.6629 | 1.522 | 25.1441
2021-09-02 06:30 | 15.3243 | 62.94 | 14.6629 | 1.526 | 25.5764
2021-09-02 06:45 | 15.3251 | 62.769 | 14.6638 | 1.526 | 25.5764
2021-09-02 07:00 | 15.3283 | 62.769 | 14.6704 | 1.518 | 24.7173
2021-09-02 07:15 | 15.3332 | 62.769 | 14.6696 | 1.531 | 26.1243
2021-09-02 07:30 | 15.3325 | 62.598 | 14.6729 | 1.522 | 25.1441
2021-09-02 07:45 | 15.3309 | 62.598 | 14.6711 | 1.522 | 25.1441
2021-09-02 08:00 | 15.3341 | 62.598 | 14.6711 | 1.529 | 25.9041
2021-09-02 08:15 | 15.3334 | 62.425 | 14.672 | 1.526 | 25.5764
2021-09-02 08:30 | 15.3302 | 62.425 | 14.6711 | 1.52 | 24.93
2021-09-02 08:45 | 15.3295 | 62.254 | 14.6745 | 1.511 | 23.983
2021-09-02 09:00 | 15.3311 | 62.254 | 14.6785 | 1.505 | 23.3665
2021-09-02 09:15 | 15.3327 | 62.254 | 14.6801 | 1.505 | 23.3665
2021-09-02 09:30 | 15.3383 | 62.425 | 14.6809 | 1.517 | 24.6114
2021-09-02 09:45 | 15.3399 | 62.425 | 14.6858 | 1.509 | 23.7762
2021-09-02 10:00 | 15.339 | 62.598 | 14.6881 | 1.501 | 22.962
2021-09-02 10:15 | 15.3406 | 62.598 | 14.6896 | 1.502 | 23.0626
2021-09-02 10:30 | 15.3398 | 62.769 | 14.6886 | 1.502 | 23.0626
2021-09-02 10:45 | 15.3405 | 62.94 | 14.6884 | 1.504 | 23.2649
2021-09-02 11:00 | 15.3428 | 63.111 | 14.6922 | 1.501 | 22.962
2021-09-02 11:15 | 15.3419 | 63.282 | 14.6928 | 1.497 | 22.5626
2021-09-02 11:30 | 15.346 | 63.455 | 14.6949 | 1.502 | 23.0626
2021-09-02 11:45 | 15.348 | 63.968 | 14.6932 | 1.511 | 23.983
2021-09-02 12:00 | 15.3463 | 64.31 | 14.6954 | 1.501 | 22.962
2021-09-02 12:15 | 15.3453 | 64.481 | 14.6948 | 1.5 | 22.8617
2021-09-02 12:30 | 15.3491 | 64.996 | 14.6951 | 1.508 | 23.6733
2021-09-02 12:45 | 15.3521 | 65.338 | 14.6942 | 1.518 | 24.7173
2021-09-02 13:00 | 15.3534 | 65.68 | 14.6974 | 1.513 | 24.1912
2021-09-02 13:15 | 15.3549 | 66.022 | 14.6977 | 1.516 | 24.5058
2021-09-02 13:30 | 15.353 | 66.366 | 14.701 | 1.504 | 23.2649
2021-09-02 13:45 | 15.3583 | 66.879 | 14.698 | 1.523 | 25.2517
2021-09-02 14:00 | 15.3573 | 67.05 | 14.7016 | 1.513 | 24.1912
2021-09-02 14:15 | 15.3594 | 67.564 | 14.7036 | 1.513 | 24.1912
2021-09-02 14:30 | 15.3599 | 67.735 | 14.7026 | 1.516 | 24.5058
2021-09-02 14:45 | 15.3591 | 67.906 | 14.7047 | 1.51 | 23.8795
2021-09-02 15:00 | 15.362 | 68.248 | 14.7006 | 1.526 | 25.5764
2021-09-02 15:15 | 15.3567 | 68.592 | 14.6946 | 1.527 | 25.6853
2021-09-02 15:30 | 15.3591 | 68.763 | 14.6936 | 1.535 | 26.5687
2021-09-02 15:45 | 15.358 | 68.934 | 14.6936 | 1.533 | 26.3458
2021-09-02 16:00 | 15.3521 | 69.107 | 14.6933 | 1.52 | 24.93
2021-09-02 16:15 | 15.3554 | 69.107 | 14.6944 | 1.525 | 25.4678
2021-09-02 16:30 | 15.3544 | 69.278 | 14.6917 | 1.529 | 25.9041
2021-09-02 16:45 | 15.3512 | 69.278 | 14.6928 | 1.519 | 24.8235
2021-09-02 17:00 | 15.3544 | 69.278 | 14.6936 | 1.524 | 25.3596
2021-09-02 17:15 | 15.3562 | 69.278 | 14.6901 | 1.536 | 26.6807
2021-09-02 17:30 | 15.3594 | 69.278 | 14.6935 | 1.536 | 26.6807
2021-09-02 17:45 | 15.3594 | 69.278 | 14.6941 | 1.535 | 26.5687
2021-09-02 18:00 | 15.3609 | 69.278 | 14.692 | 1.543 | 27.4742
2021-09-02 18:15 | 15.3609 | 69.278 | 14.6915 | 1.544 | 27.589
2021-09-02 18:30 | 15.3653 | 69.107 | 14.69 | 1.558 | 29.2326
2021-09-02 18:45 | 15.3637 | 69.107 | 14.6901 | 1.554 | 28.7559
2021-09-02 19:00 | 15.3663 | 68.934 | 14.6917 | 1.556 | 28.9935
2021-09-02 19:15 | 15.3656 | 68.763 | 14.6944 | 1.548 | 28.0515
2021-09-02 19:30 | 15.365 | 68.592 | 14.6936 | 1.549 | 28.168
2021-09-02 19:45 | 15.3666 | 68.592 | 14.6936 | 1.552 | 28.5197
2021-09-02 20:00 | 15.3692 | 68.421 | 14.6945 | 1.556 | 28.9935
2021-09-02 20:15 | 15.3669 | 68.248 | 14.6954 | 1.549 | 28.168
2021-09-02 20:30 | 15.3695 | 68.077 | 14.6962 | 1.553 | 28.6376
2021-09-02 20:45 | 15.3731 | 67.735 | 14.6996 | 1.554 | 28.7559
2021-09-02 21:00 | 15.374 | 67.564 | 14.6996 | 1.556 | 28.9935
2021-09-02 21:15 | 15.3711 | 67.221 | 14.7004 | 1.547 | 27.9353
2021-09-02 21:30 | 15.3737 | 67.05 | 14.7013 | 1.551 | 28.4021
2021-09-02 21:45 | 15.374 | 66.708 | 14.6996 | 1.556 | 28.9935
2021-09-02 22:00 | 15.3733 | 66.537 | 14.7022 | 1.548 | 28.0515
2021-09-02 22:15 | 15.3736 | 66.193 | 14.6997 | 1.554 | 28.7559
2021-09-02 22:30 | 15.3705 | 65.851 | 14.7013 | 1.544 | 27.589
2021-09-02 22:45 | 15.3715 | 65.68 | 14.6973 | 1.555 | 28.8745
2021-09-02 23:00 | 15.3701 | 65.338 | 14.6981 | 1.55 | 28.2849
2021-09-02 23:15 | 15.3701 | 65.338 | 14.6957 | 1.556 | 28.9935
2021-09-02 23:30 | 15.3678 | 65.167 | 14.6957 | 1.55 | 28.2849
2021-09-02 23:45 | 15.367 | 64.996 | 14.6941 | 1.552 | 28.5197
2021-09-03 | 15.3621 | 64.996 | 14.6925 | 1.545 | 27.7041
2021-09-03 00:15 | 15.3614 | 64.825 | 14.6907 | 1.547 | 27.9353
2021-09-03 00:30 | 15.3598 | 64.825 | 14.6899 | 1.545 | 27.7041
2021-09-03 00:45 | 15.3608 | 64.652 | 14.6891 | 1.549 | 28.168
2021-09-03 01:00 | 15.3608 | 64.652 | 14.6907 | 1.546 | 27.8195
2021-09-03 01:15 | 15.3567 | 64.481 | 14.6891 | 1.54 | 27.1321
2021-09-03 01:30 | 15.3567 | 64.481 | 14.6891 | 1.54 | 27.1321
2021-09-03 01:45 | 15.3544 | 64.31 | 14.6891 | 1.535 | 26.5687
2021-09-03 02:00 | 15.356 | 64.31 | 14.6874 | 1.542 | 27.3598
2021-09-03 02:15 | 15.3537 | 64.139 | 14.6858 | 1.541 | 27.2458
2021-09-03 02:30 | 15.3488 | 64.139 | 14.6825 | 1.537 | 26.793
2021-09-03 02:45 | 15.3448 | 63.968 | 14.6825 | 1.528 | 25.7945
2021-09-03 03:00 | 15.3464 | 63.968 | 14.6825 | 1.532 | 26.2349
2021-09-03 03:15 | 15.3457 | 63.797 | 14.6809 | 1.534 | 26.4571
2021-09-03 03:30 | 15.3441 | 63.797 | 14.6825 | 1.526 | 25.5764
2021-09-03 03:45 | 15.3425 | 63.797 | 14.6809 | 1.526 | 25.5764
2021-09-03 04:00 | 15.345 | 63.626 | 14.68 | 1.534 | 26.4571
2021-09-03 04:15 | 15.345 | 63.626 | 14.6784 | 1.538 | 26.9057
2021-09-03 04:30 | 15.3434 | 63.626 | 14.68 | 1.53 | 26.014
2021-09-03 04:45 | 15.3434 | 63.626 | 14.6817 | 1.526 | 25.5764
2021-09-03 05:00 | 15.345 | 63.626 | 14.6817 | 1.53 | 26.014
2021-09-03 05:15 | 15.346 | 63.455 | 14.6809 | 1.534 | 26.4571
2021-09-03 05:30 | 15.346 | 63.455 | 14.6826 | 1.53 | 26.014
2021-09-03 05:45 | 15.346 | 63.455 | 14.6826 | 1.53 | 26.014
2021-09-03 06:00 | 15.346 | 63.455 | 14.6826 | 1.53 | 26.014
2021-09-03 06:15 | 15.3453 | 63.282 | 14.6867 | 1.519 | 24.8235
2021-09-03 06:30 | 15.3469 | 63.282 | 14.6843 | 1.528 | 25.7945
2021-09-03 06:45 | 15.3485 | 63.282 | 14.6859 | 1.528 | 25.7945
2021-09-03 07:00 | 15.3485 | 63.282 | 14.6859 | 1.528 | 25.7945
2021-09-03 07:15 | 15.3462 | 63.111 | 14.6884 | 1.517 | 24.6114
2021-09-03 07:30 | 15.3511 | 63.111 | 14.6893 | 1.527 | 25.6853
2021-09-03 07:45 | 15.3511 | 63.111 | 14.691 | 1.523 | 25.2517
2021-09-03 08:00 | 15.3511 | 63.111 | 14.6917 | 1.521 | 25.0369
2021-09-03 08:15 | 15.3504 | 62.94 | 14.6933 | 1.516 | 24.5058
2021-09-03 08:30 | 15.352 | 62.94 | 14.6942 | 1.517 | 24.6114
2021-09-03 08:45 | 15.3504 | 62.94 | 14.6926 | 1.517 | 24.6114
2021-09-03 09:00 | 15.352 | 62.94 | 14.6949 | 1.516 | 24.5058
2021-09-03 09:15 | 15.3504 | 62.94 | 14.6958 | 1.51 | 23.8795
2021-09-03 09:30 | 15.352 | 62.94 | 14.6941 | 1.518 | 24.7173
2021-09-03 09:45 | 15.352 | 62.94 | 14.6923 | 1.522 | 25.1441
2021-09-03 10:00 | 15.3527 | 63.111 | 14.6938 | 1.52 | 24.93
2021-09-03 10:15 | 15.3527 | 63.111 | 14.6958 | 1.515 | 24.4006
2021-09-03 10:30 | 15.3502 | 63.282 | 14.6961 | 1.509 | 23.7762
2021-09-03 10:45 | 15.3508 | 63.455 | 14.6939 | 1.515 | 24.4006
2021-09-03 11:00 | 15.3483 | 63.626 | 14.6928 | 1.512 | 24.0869
2021-09-03 11:15 | 15.3514 | 63.968 | 14.6946 | 1.515 | 24.4006
2021-09-03 11:30 | 15.3521 | 64.139 | 14.6955 | 1.515 | 24.4006
2021-09-03 11:45 | 15.3511 | 64.31 | 14.6991 | 1.504 | 23.2649
2021-09-03 12:00 | 15.3525 | 64.652 | 14.6965 | 1.513 | 24.1912
2021-09-03 12:15 | 15.3524 | 64.996 | 14.7016 | 1.501 | 22.962
2021-09-03 12:30 | 15.3554 | 65.338 | 14.7019 | 1.507 | 23.5707
2021-09-03 12:45 | 15.3591 | 65.851 | 14.7045 | 1.51 | 23.8795
2021-09-03 13:00 | 15.3611 | 66.366 | 14.7039 | 1.516 | 24.5058
2021-09-03 13:15 | 15.3649 | 66.879 | 14.7029 | 1.527 | 25.6853
2021-09-03 13:30 | 15.3612 | 67.221 | 14.7016 | 1.522 | 25.1441
2021-09-03 13:45 | 15.3609 | 67.564 | 14.7023 | 1.519 | 24.8235
2021-09-03 14:00 | 15.3591 | 67.906 | 14.7006 | 1.519 | 24.8235
2021-09-03 14:15 | 15.3609 | 68.421 | 14.7035 | 1.517 | 24.6114
2021-09-03 14:30 | 15.3607 | 68.763 | 14.7013 | 1.521 | 25.0369
2021-09-03 14:45 | 15.3685 | 69.107 | 14.7052 | 1.53 | 26.014
2021-09-03 15:00 | 15.3676 | 69.278 | 14.7029 | 1.533 | 26.3458
2021-09-03 15:15 | 15.3705 | 69.622 | 14.7049 | 1.535 | 26.5687
2021-09-03 15:30 | 15.3679 | 69.793 | 14.7026 | 1.535 | 26.5687
2021-09-03 15:45 | 15.3718 | 69.964 | 14.7055 | 1.537 | 26.793
2021-09-03 16:00 | 15.3675 | 70.137 | 14.7028 | 1.533 | 26.3458
2021-09-03 16:15 | 15.3714 | 70.308 | 14.7012 | 1.546 | 27.8195
2021-09-03 16:30 | 15.3665 | 70.308 | 14.6968 | 1.545 | 27.7041
2021-09-03 16:45 | 15.3649 | 70.308 | 14.6996 | 1.535 | 26.5687
2021-09-03 17:00 | 15.3638 | 70.48 | 14.6954 | 1.542 | 27.3598
2021-09-03 17:15 | 15.3623 | 70.48 | 14.6993 | 1.529 | 25.9041
2021-09-03 17:30 | 15.3623 | 70.48 | 14.6957 | 1.538 | 26.9057
2021-09-03 17:45 | 15.3672 | 70.48 | 14.6984 | 1.543 | 27.4742
2021-09-03 18:00 | 15.3649 | 70.308 | 14.6949 | 1.545 | 27.7041
2021-09-03 18:15 | 15.3665 | 70.308 | 14.6932 | 1.553 | 28.6376
2021-09-03 18:30 | 15.3714 | 70.308 | 14.6958 | 1.558 | 29.2326
2021-09-03 18:45 | 15.3708 | 70.137 | 14.6959 | 1.557 | 29.1129
2021-09-03 19:00 | 15.3734 | 69.964 | 14.697 | 1.56 | 29.4731
2021-09-03 19:15 | 15.3728 | 69.793 | 14.6962 | 1.561 | 29.5939
2021-09-03 19:30 | 15.3705 | 69.622 | 14.6938 | 1.561 | 29.5939
2021-09-03 19:45 | 15.3724 | 69.278 | 14.6964 | 1.559 | 29.3527
2021-09-03 20:00 | 15.376 | 68.934 | 14.6997 | 1.56 | 29.4731
2021-09-03 20:15 | 15.3765 | 68.592 | 14.699 | 1.563 | 29.8366
2021-09-03 20:30 | 15.3768 | 68.248 | 14.6981 | 1.565 | 30.0807
2021-09-03 20:45 | 15.3794 | 68.077 | 14.7007 | 1.565 | 30.0807
2021-09-03 21:00 | 15.3773 | 67.564 | 14.7023 | 1.557 | 29.1129
2021-09-03 21:15 | 15.3776 | 67.221 | 14.7032 | 1.556 | 28.9935
2021-09-03 21:30 | 15.3811 | 66.879 | 14.7065 | 1.556 | 28.9935
2021-09-03 21:45 | 15.3814 | 66.537 | 14.7065 | 1.557 | 29.1129
2021-09-03 22:00 | 15.3791 | 66.366 | 14.7041 | 1.557 | 29.1129
2021-09-03 22:15 | 15.3794 | 66.022 | 14.7041 | 1.558 | 29.2326
2021-09-03 22:30 | 15.3763 | 65.68 | 14.7 | 1.56 | 29.4731
2021-09-03 22:45 | 15.3692 | 65.509 | 14.6991 | 1.546 | 27.8195
2021-09-03 23:00 | 15.3717 | 65.338 | 14.6974 | 1.555 | 28.8745
2021-09-03 23:15 | 15.375 | 65.338 | 14.6967 | 1.565 | 30.0807
2021-09-03 23:30 | 15.371 | 65.167 | 14.6967 | 1.555 | 28.8745
2021-09-03 23:45 | 15.372 | 64.996 | 14.6949 | 1.562 | 29.7151
2021-09-04 | 15.3736 | 64.996 | 14.6949 | 1.565 | 30.0807
2021-09-04 00:15 | 15.3728 | 64.825 | 14.6958 | 1.562 | 29.7151
2021-09-04 00:30 | 15.3746 | 64.825 | 14.6942 | 1.569 | 30.5734
2021-09-04 00:45 | 15.3723 | 64.652 | 14.6974 | 1.557 | 29.1129
2021-09-04 01:00 | 15.3723 | 64.652 | 14.6958 | 1.56 | 29.4731
2021-09-04 01:15 | 15.3731 | 64.481 | 14.6958 | 1.562 | 29.7151
2021-09-04 01:30 | 15.3715 | 64.481 | 14.6958 | 1.559 | 29.3527
2021-09-04 01:45 | 15.3708 | 64.31 | 14.6942 | 1.561 | 29.5939
2021-09-04 02:00 | 15.3692 | 64.31 | 14.6942 | 1.557 | 29.1129
2021-09-04 02:15 | 15.3675 | 64.31 | 14.6875 | 1.568 | 30.4497
2021-09-04 02:30 | 15.3667 | 64.139 | 14.6884 | 1.565 | 30.0807
2021-09-04 02:45 | 15.3652 | 64.139 | 14.6884 | 1.561 | 29.5939
2021-09-04 03:00 | 15.366 | 63.968 | 14.6877 | 1.565 | 30.0807
2021-09-04 03:15 | 15.3612 | 63.968 | 14.6843 | 1.561 | 29.5939
2021-09-04 03:30 | 15.3612 | 63.968 | 14.6877 | 1.554 | 28.7559
2021-09-04 03:45 | 15.3621 | 63.797 | 14.6859 | 1.56 | 29.4731
2021-09-04 04:00 | 15.3621 | 63.797 | 14.6835 | 1.565 | 30.0807
2021-09-04 04:15 | 15.3621 | 63.797 | 14.6877 | 1.556 | 28.9935
2021-09-04 04:30 | 15.3637 | 63.797 | 14.6868 | 1.561 | 29.5939
2021-09-04 04:45 | 15.3663 | 63.626 | 14.691 | 1.558 | 29.2326
2021-09-04 05:00 | 15.3663 | 63.626 | 14.6877 | 1.565 | 30.0807
2021-09-04 05:15 | 15.3647 | 63.626 | 14.6901 | 1.556 | 28.9935
2021-09-04 05:30 | 15.3647 | 63.626 | 14.6919 | 1.552 | 28.5197
2021-09-04 05:45 | 15.3656 | 63.455 | 14.6926 | 1.552 | 28.5197
2021-09-04 06:00 | 15.3672 | 63.455 | 14.6919 | 1.558 | 29.2326
2021-09-04 06:15 | 15.364 | 63.455 | 14.6928 | 1.548 | 28.0515
2021-09-04 06:30 | 15.3649 | 63.282 | 14.6952 | 1.545 | 27.7041
2021-09-04 06:45 | 15.3649 | 63.282 | 14.6977 | 1.539 | 27.0187
2021-09-04 07:00 | 15.3665 | 63.282 | 14.6944 | 1.55 | 28.2849
2021-09-04 07:15 | 15.3682 | 63.282 | 14.7009 | 1.539 | 27.0187
2021-09-04 07:30 | 15.3691 | 63.111 | 14.7009 | 1.541 | 27.2458
2021-09-04 07:45 | 15.3691 | 63.111 | 14.706 | 1.53 | 26.014
2021-09-04 08:00 | 15.3707 | 63.111 | 14.71 | 1.524 | 25.3596
2021-09-04 08:15 | 15.374 | 63.111 | 14.7058 | 1.541 | 27.2458
2021-09-04 08:30 | 15.3765 | 62.94 | 14.7091 | 1.539 | 27.0187
2021-09-04 08:45 | 15.3765 | 62.94 | 14.71 | 1.537 | 26.793
2021-09-04 09:00 | 15.3781 | 62.94 | 14.709 | 1.543 | 27.4742
2021-09-04 09:15 | 15.3756 | 63.111 | 14.7131 | 1.528 | 25.7945
2021-09-04 09:30 | 15.3756 | 63.111 | 14.7096 | 1.536 | 26.6807
2021-09-04 09:45 | 15.374 | 63.111 | 14.7102 | 1.531 | 26.1243
2021-09-04 10:00 | 15.3747 | 63.282 | 14.7089 | 1.536 | 26.6807
2021-09-04 10:15 | 15.3755 | 63.455 | 14.7115 | 1.532 | 26.2349
2021-09-04 10:30 | 15.377 | 63.455 | 14.7157 | 1.526 | 25.5764
2021-09-04 10:45 | 15.3762 | 63.626 | 14.7149 | 1.525 | 25.4678
2021-09-04 11:00 | 15.3744 | 63.626 | 14.7155 | 1.52 | 24.93
2021-09-04 11:15 | 15.3752 | 63.797 | 14.7165 | 1.519 | 24.8235
2021-09-04 11:30 | 15.3775 | 63.968 | 14.7192 | 1.519 | 24.8235
2021-09-04 11:45 | 15.3773 | 64.31 | 14.7225 | 1.511 | 23.983
2021-09-04 12:00 | 15.377 | 64.652 | 14.7232 | 1.508 | 23.6733
2021-09-04 12:15 | 15.3746 | 64.825 | 14.7235 | 1.502 | 23.0626
2021-09-04 12:30 | 15.3743 | 65.167 | 14.7225 | 1.503 | 23.1636
2021-09-04 12:45 | 15.377 | 65.851 | 14.7231 | 1.508 | 23.6733
2021-09-04 13:00 | 15.3791 | 66.366 | 14.7226 | 1.514 | 24.2957
2021-09-04 13:15 | 15.3805 | 66.708 | 14.7219 | 1.519 | 24.8235
2021-09-04 13:30 | 15.3834 | 67.05 | 14.7234 | 1.523 | 25.2517
2021-09-04 13:45 | 15.3815 | 67.392 | 14.7225 | 1.52 | 24.93
2021-09-04 14:00 | 15.3813 | 67.735 | 14.7239 | 1.516 | 24.5058
2021-09-04 14:15 | 15.3843 | 68.077 | 14.7257 | 1.519 | 24.8235
2021-09-04 14:30 | 15.3773 | 68.421 | 14.7241 | 1.507 | 23.5707
2021-09-04 14:45 | 15.3786 | 68.763 | 14.7252 | 1.507 | 23.5707
2021-09-04 15:00 | 15.3752 | 69.107 | 14.7242 | 1.501 | 22.962
2021-09-04 15:15 | 15.3757 | 69.278 | 14.7237 | 1.504 | 23.2649
2021-09-04 15:30 | 15.3781 | 69.449 | 14.7235 | 1.51 | 23.8795
2021-09-04 15:45 | 15.377 | 69.622 | 14.72 | 1.516 | 24.5058
2021-09-04 16:00 | 15.3794 | 69.793 | 14.7173 | 1.527 | 25.6853
2021-09-04 16:15 | 15.3776 | 69.793 | 14.7184 | 1.521 | 25.0369
2021-09-04 16:30 | 15.3799 | 69.964 | 14.7202 | 1.522 | 25.1441
2021-09-04 16:45 | 15.3784 | 69.964 | 14.7225 | 1.513 | 24.1912
2021-09-04 17:00 | 15.3784 | 69.964 | 14.718 | 1.523 | 25.2517
2021-09-04 17:15 | 15.3815 | 69.964 | 14.7219 | 1.522 | 25.1441
2021-09-04 17:30 | 15.3799 | 69.964 | 14.72 | 1.522 | 25.1441
2021-09-04 17:45 | 15.3784 | 69.964 | 14.7209 | 1.517 | 24.6114
2021-09-04 18:00 | 15.3799 | 69.964 | 14.7208 | 1.521 | 25.0369
2021-09-04 18:15 | 15.3799 | 69.964 | 14.7187 | 1.525 | 25.4678
2021-09-04 18:30 | 15.3794 | 69.793 | 14.7174 | 1.527 | 25.6853
2021-09-04 18:45 | 15.3794 | 69.793 | 14.7171 | 1.528 | 25.7945
2021-09-04 19:00 | 15.3826 | 69.793 | 14.7152 | 1.539 | 27.0187
2021-09-04 19:15 | 15.3794 | 69.793 | 14.7125 | 1.538 | 26.9057
2021-09-04 19:30 | 15.3804 | 69.622 | 14.7142 | 1.537 | 26.793
2021-09-04 19:45 | 15.3836 | 69.622 | 14.7115 | 1.55 | 28.2849
2021-09-04 20:00 | 15.3836 | 69.622 | 14.7113 | 1.551 | 28.4021
2021-09-04 20:15 | 15.3862 | 69.449 | 14.7089 | 1.562 | 29.7151
2021-09-04 20:30 | 15.3839 | 69.278 | 14.7128 | 1.548 | 28.0515
2021-09-04 20:45 | 15.3882 | 69.107 | 14.7132 | 1.557 | 29.1129
2021-09-04 21:00 | 15.3869 | 68.763 | 14.7158 | 1.548 | 28.0515
2021-09-04 21:15 | 15.3856 | 68.421 | 14.7126 | 1.552 | 28.5197
2021-09-04 21:30 | 15.3931 | 68.248 | 14.7154 | 1.563 | 29.8366
2021-09-04 21:45 | 15.3917 | 67.906 | 14.7141 | 1.563 | 29.8366
2021-09-04 22:00 | 15.3888 | 67.564 | 14.7118 | 1.562 | 29.7151
2021-09-04 22:15 | 15.3891 | 67.221 | 14.711 | 1.564 | 29.9585
2021-09-04 22:30 | 15.3884 | 67.05 | 14.7096 | 1.566 | 30.2033
2021-09-04 22:45 | 15.3871 | 66.708 | 14.7081 | 1.566 | 30.2033
2021-09-04 23:00 | 15.3847 | 66.537 | 14.709 | 1.559 | 29.3527
2021-09-04 23:15 | 15.3834 | 66.193 | 14.7074 | 1.559 | 29.3527
2021-09-04 23:30 | 15.381 | 66.022 | 14.7058 | 1.557 | 29.1129
2021-09-04 23:45 | 15.3786 | 65.851 | 14.7026 | 1.559 | 29.3527
2021-09-05 | 15.3781 | 65.68 | 14.7009 | 1.562 | 29.7151
2021-09-05 00:15 | 15.3773 | 65.509 | 14.7018 | 1.558 | 29.2326
2021-09-05 00:30 | 15.3789 | 65.509 | 14.6993 | 1.568 | 30.4497
2021-09-05 00:45 | 15.3766 | 65.338 | 14.6959 | 1.57 | 30.6974
2021-09-05 01:00 | 15.3743 | 65.167 | 14.6968 | 1.563 | 29.8366
2021-09-05 01:15 | 15.3727 | 65.167 | 14.6968 | 1.559 | 29.3527
2021-09-05 01:30 | 15.372 | 64.996 | 14.6959 | 1.559 | 29.3527
2021-09-05 01:45 | 15.3728 | 64.825 | 14.6944 | 1.565 | 30.0807
2021-09-05 02:00 | 15.3681 | 64.825 | 14.6926 | 1.558 | 29.2326
2021-09-05 02:15 | 15.3656 | 64.652 | 14.6935 | 1.55 | 28.2849
2021-09-05 02:30 | 15.3666 | 64.481 | 14.6951 | 1.549 | 28.168
2021-09-05 02:45 | 15.3633 | 64.481 | 14.6919 | 1.549 | 28.168
2021-09-05 03:00 | 15.3659 | 64.31 | 14.6935 | 1.551 | 28.4021
2021-09-05 03:15 | 15.3675 | 64.31 | 14.6935 | 1.555 | 28.8745
2021-09-05 03:30 | 15.3652 | 64.139 | 14.6944 | 1.547 | 27.9353
2021-09-05 03:45 | 15.3667 | 64.139 | 14.6968 | 1.545 | 27.7041
2021-09-05 04:00 | 15.366 | 63.968 | 14.6926 | 1.553 | 28.6376
2021-09-05 04:15 | 15.366 | 63.968 | 14.6944 | 1.549 | 28.168
2021-09-05 04:30 | 15.3621 | 63.797 | 14.6894 | 1.552 | 28.5197
2021-09-05 04:45 | 15.3588 | 63.797 | 14.6901 | 1.542 | 27.3598
2021-09-05 05:00 | 15.3582 | 63.626 | 14.6877 | 1.547 | 27.9353
2021-09-05 05:15 | 15.3565 | 63.626 | 14.6886 | 1.541 | 27.2458
2021-09-05 05:30 | 15.3541 | 63.455 | 14.6852 | 1.543 | 27.4742
2021-09-05 05:45 | 15.3541 | 63.455 | 14.6877 | 1.537 | 26.793
2021-09-05 06:00 | 15.3557 | 63.455 | 14.6877 | 1.541 | 27.2458
2021-09-05 06:15 | 15.3583 | 63.282 | 14.6893 | 1.543 | 27.4742
2021-09-05 06:30 | 15.3599 | 63.282 | 14.6926 | 1.539 | 27.0187
2021-09-05 06:45 | 15.3599 | 63.282 | 14.6944 | 1.535 | 26.5687
2021-09-05 07:00 | 15.3576 | 63.111 | 14.6959 | 1.526 | 25.5764
2021-09-05 07:15 | 15.3625 | 63.111 | 14.6959 | 1.538 | 26.9057
2021-09-05 07:30 | 15.3625 | 63.111 | 14.6984 | 1.532 | 26.2349
2021-09-05 07:45 | 15.3618 | 62.94 | 14.6984 | 1.53 | 26.014
2021-09-05 08:00 | 15.365 | 62.94 | 14.7002 | 1.534 | 26.4571
2021-09-05 08:15 | 15.365 | 62.94 | 14.7002 | 1.534 | 26.4571
2021-09-05 08:30 | 15.365 | 62.94 | 14.7016 | 1.53 | 26.014
2021-09-05 08:45 | 15.3657 | 63.111 | 14.7023 | 1.53 | 26.014
2021-09-05 09:00 | 15.3625 | 63.111 | 14.7038 | 1.52 | 24.93
2021-09-05 09:15 | 15.3625 | 63.111 | 14.7041 | 1.519 | 24.8235
2021-09-05 09:30 | 15.3649 | 63.282 | 14.7065 | 1.519 | 24.8235
2021-09-05 09:45 | 15.3656 | 63.455 | 14.7074 | 1.518 | 24.7173
2021-09-05 10:00 | 15.3623 | 63.455 | 14.708 | 1.509 | 23.7762
2021-09-05 10:15 | 15.3647 | 63.626 | 14.7116 | 1.506 | 23.4684
2021-09-05 10:30 | 15.3637 | 63.797 | 14.7103 | 1.507 | 23.5707
2021-09-05 10:45 | 15.3628 | 63.968 | 14.712 | 1.501 | 22.962
2021-09-05 11:00 | 15.3612 | 63.968 | 14.7134 | 1.494 | 22.2664
2021-09-05 11:15 | 15.3625 | 64.31 | 14.7144 | 1.495 | 22.3648
2021-09-05 11:30 | 15.365 | 64.481 | 14.7174 | 1.494 | 22.2664
2021-09-05 11:45 | 15.3638 | 64.996 | 14.7181 | 1.489 | 21.7791
2021-09-05 12:00 | 15.3659 | 65.509 | 14.7209 | 1.488 | 21.6826
2021-09-05 12:15 | 15.3628 | 66.366 | 14.7221 | 1.478 | 20.7346
2021-09-05 12:30 | 15.3665 | 66.879 | 14.7226 | 1.485 | 21.3949
2021-09-05 12:45 | 15.3659 | 67.564 | 14.7222 | 1.485 | 21.3949
2021-09-05 13:00 | 15.3679 | 68.077 | 14.7244 | 1.484 | 21.2997
2021-09-05 13:15 | 15.3731 | 68.592 | 14.7261 | 1.492 | 22.0706
2021-09-05 13:30 | 15.3685 | 69.107 | 14.7261 | 1.482 | 21.1101
2021-09-05 13:45 | 15.3755 | 69.622 | 14.7266 | 1.497 | 22.5626
2021-09-05 14:00 | 15.3779 | 70.308 | 14.726 | 1.504 | 23.2649
2021-09-05 14:15 | 15.375 | 70.824 | 14.7225 | 1.505 | 23.3665
2021-09-05 14:30 | 15.3762 | 71.168 | 14.7231 | 1.506 | 23.4684
2021-09-05 14:45 | 15.3775 | 71.512 | 14.7203 | 1.516 | 24.5058
2021-09-05 15:00 | 15.3739 | 71.856 | 14.7187 | 1.511 | 23.983
2021-09-05 15:15 | 15.3784 | 72.199 | 14.7216 | 1.515 | 24.4006
2021-09-05 15:30 | 15.373 | 72.545 | 14.7173 | 1.513 | 24.1912
2021-09-05 15:45 | 15.372 | 72.718 | 14.7189 | 1.506 | 23.4684
2021-09-05 16:00 | 15.371 | 72.891 | 14.7216 | 1.498 | 22.662
2021-09-05 16:15 | 15.3749 | 73.062 | 14.7206 | 1.509 | 23.7762
2021-09-05 16:30 | 15.3755 | 73.234 | 14.7206 | 1.511 | 23.983
2021-09-05 16:45 | 15.377 | 73.234 | 14.7239 | 1.506 | 23.4684
2021-09-05 17:00 | 15.3804 | 73.234 | 14.7261 | 1.509 | 23.7762
2021-09-05 17:15 | 15.3804 | 73.234 | 14.7206 | 1.522 | 25.1441
2021-09-05 17:30 | 15.3804 | 73.234 | 14.7216 | 1.52 | 24.93
2021-09-05 17:45 | 15.383 | 73.062 | 14.7231 | 1.522 | 25.1441
2021-09-05 18:00 | 15.3814 | 73.062 | 14.7202 | 1.525 | 25.4678
2021-09-05 18:15 | 15.3847 | 73.062 | 14.7192 | 1.535 | 26.5687
2021-09-05 18:30 | 15.3808 | 72.891 | 14.7203 | 1.524 | 25.3596
2021-09-05 18:45 | 15.3808 | 72.891 | 14.7181 | 1.529 | 25.9041
2021-09-05 19:00 | 15.3785 | 72.718 | 14.7189 | 1.522 | 25.1441
2021-09-05 19:15 | 15.3785 | 72.718 | 14.7167 | 1.527 | 25.6853
2021-09-05 19:30 | 15.3813 | 72.545 | 14.716 | 1.535 | 26.5687
2021-09-05 19:45 | 15.3789 | 72.372 | 14.7165 | 1.528 | 25.7945
2021-09-05 20:00 | 15.3827 | 72.028 | 14.7118 | 1.548 | 28.0515
2021-09-05 20:15 | 15.3859 | 72.028 | 14.7126 | 1.553 | 28.6376
2021-09-05 20:30 | 15.3863 | 71.683 | 14.7135 | 1.552 | 28.5197
2021-09-05 20:45 | 15.3905 | 71.512 | 14.7158 | 1.556 | 28.9935
2021-09-05 21:00 | 15.3894 | 71.168 | 14.7171 | 1.551 | 28.4021
2021-09-05 21:15 | 15.3897 | 70.824 | 14.7193 | 1.546 | 27.8195
2021-09-05 21:30 | 15.3917 | 70.48 | 14.7183 | 1.553 | 28.6376
2021-09-05 21:45 | 15.3947 | 69.964 | 14.7187 | 1.559 | 29.3527
2021-09-05 22:00 | 15.395 | 69.622 | 14.7192 | 1.559 | 29.3527
2021-09-05 22:15 | 15.3921 | 69.278 | 14.721 | 1.548 | 28.0515
2021-09-05 22:30 | 15.3974 | 68.934 | 14.7229 | 1.556 | 28.9935
2021-09-05 22:45 | 15.3945 | 68.592 | 14.7223 | 1.55 | 28.2849
2021-09-05 23:00 | 15.3937 | 68.421 | 14.7218 | 1.55 | 28.2849
2021-09-05 23:15 | 15.3947 | 68.248 | 14.7212 | 1.554 | 28.7559
2021-09-05 23:30 | 15.3924 | 68.077 | 14.7197 | 1.552 | 28.5197
2021-09-05 23:45 | 15.3934 | 67.906 | 14.7223 | 1.548 | 28.0515
2021-09-06 | 15.3927 | 67.735 | 14.7208 | 1.55 | 28.2849
2021-09-06 00:15 | 15.3904 | 67.564 | 14.7184 | 1.55 | 28.2849
2021-09-06 00:30 | 15.3881 | 67.392 | 14.7126 | 1.558 | 29.2326
2021-09-06 00:45 | 15.3865 | 67.392 | 14.7161 | 1.546 | 27.8195
2021-09-06 01:00 | 15.3842 | 67.221 | 14.7138 | 1.546 | 27.8195
2021-09-06 01:15 | 15.3802 | 67.05 | 14.7129 | 1.539 | 27.0187
2021-09-06 01:30 | 15.3802 | 67.05 | 14.7112 | 1.543 | 27.4742
2021-09-06 01:45 | 15.3811 | 66.879 | 14.7087 | 1.551 | 28.4021
2021-09-06 02:00 | 15.3772 | 66.708 | 14.7078 | 1.544 | 27.589
2021-09-06 02:15 | 15.3756 | 66.708 | 14.7055 | 1.546 | 27.8195
2021-09-06 02:30 | 15.3699 | 66.537 | 14.7031 | 1.538 | 26.9057
2021-09-06 02:45 | 15.3699 | 66.537 | 14.7016 | 1.542 | 27.3598
2021-09-06 03:00 | 15.3676 | 66.366 | 14.7007 | 1.538 | 26.9057
2021-09-06 03:15 | 15.3694 | 66.366 | 14.7057 | 1.531 | 26.1243
2021-09-06 03:30 | 15.372 | 66.193 | 14.7039 | 1.541 | 27.2458
2021-09-06 03:45 | 15.372 | 66.193 | 14.7048 | 1.539 | 27.0187
2021-09-06 04:00 | 15.3696 | 66.022 | 14.7016 | 1.541 | 27.2458
2021-09-06 04:15 | 15.3689 | 65.851 | 14.6983 | 1.547 | 27.9353
2021-09-06 04:30 | 15.3656 | 65.851 | 14.6975 | 1.541 | 27.2458
2021-09-06 04:45 | 15.3689 | 65.851 | 14.6959 | 1.552 | 28.5197
2021-09-06 05:00 | 15.3666 | 65.68 | 14.6942 | 1.551 | 28.4021
2021-09-06 05:15 | 15.3666 | 65.68 | 14.6959 | 1.547 | 27.9353
2021-09-06 05:30 | 15.3643 | 65.509 | 14.6991 | 1.534 | 26.4571
2021-09-06 05:45 | 15.3659 | 65.509 | 14.6991 | 1.538 | 26.9057
2021-09-06 06:00 | 15.3692 | 65.509 | 14.7 | 1.544 | 27.589
2021-09-06 06:15 | 15.3685 | 65.338 | 14.7026 | 1.536 | 26.6807
2021-09-06 06:30 | 15.3701 | 65.338 | 14.7051 | 1.534 | 26.4571
2021-09-06 06:45 | 15.3685 | 65.338 | 14.7051 | 1.53 | 26.014
2021-09-06 07:00 | 15.3717 | 65.338 | 14.7026 | 1.543 | 27.4742
2021-09-06 07:15 | 15.3734 | 65.338 | 14.7033 | 1.546 | 27.8195
2021-09-06 07:30 | 15.371 | 65.167 | 14.7042 | 1.538 | 26.9057
2021-09-06 07:45 | 15.3727 | 65.167 | 14.7033 | 1.544 | 27.589
2021-09-06 08:00 | 15.3727 | 65.167 | 14.7058 | 1.538 | 26.9057
2021-09-06 08:15 | 15.3727 | 65.167 | 14.7041 | 1.542 | 27.3598
2021-09-06 08:30 | 15.3727 | 65.167 | 14.7038 | 1.543 | 27.4742
2021-09-06 08:45 | 15.3717 | 65.338 | 14.7032 | 1.542 | 27.3598
2021-09-06 09:00 | 15.3652 | 65.338 | 14.7023 | 1.529 | 25.9041
2021-09-06 09:15 | 15.3675 | 65.509 | 14.7015 | 1.536 | 26.6807
2021-09-06 09:30 | 15.3666 | 65.68 | 14.7054 | 1.525 | 25.4678
2021-09-06 09:45 | 15.3682 | 65.68 | 14.7083 | 1.522 | 25.1441
2021-09-06 10:00 | 15.3673 | 65.851 | 14.708 | 1.521 | 25.0369
2021-09-06 10:15 | 15.3663 | 66.022 | 14.7116 | 1.51 | 23.8795
2021-09-06 10:30 | 15.3686 | 66.193 | 14.7112 | 1.517 | 24.6114
2021-09-06 10:45 | 15.3676 | 66.366 | 14.709 | 1.519 | 24.8235
2021-09-06 11:00 | 15.3683 | 66.537 | 14.708 | 1.523 | 25.2517
2021-09-06 11:15 | 15.3683 | 66.537 | 14.7052 | 1.53 | 26.014
2021-09-06 11:30 | 15.3681 | 66.879 | 14.7054 | 1.529 | 25.9041
2021-09-06 11:45 | 15.3678 | 67.221 | 14.7054 | 1.528 | 25.7945
2021-09-06 12:00 | 15.3643 | 67.564 | 14.7045 | 1.522 | 25.1441
2021-09-06 12:15 | 15.3636 | 68.248 | 14.7044 | 1.521 | 25.0369
2021-09-06 12:30 | 15.3607 | 68.763 | 14.7051 | 1.512 | 24.0869
2021-09-06 12:45 | 15.3643 | 69.278 | 14.7062 | 1.518 | 24.7173
2021-09-06 13:00 | 15.3614 | 69.793 | 14.7057 | 1.513 | 24.1912
2021-09-06 13:15 | 15.3633 | 70.308 | 14.7067 | 1.515 | 24.4006
2021-09-06 13:30 | 15.3641 | 70.995 | 14.7055 | 1.519 | 24.8235
2021-09-06 13:45 | 15.3627 | 71.512 | 14.7033 | 1.521 | 25.0369
2021-09-06 14:00 | 15.3711 | 72.028 | 14.7055 | 1.535 | 26.5687
2021-09-06 14:15 | 15.3708 | 72.372 | 14.7029 | 1.541 | 27.2458
2021-09-06 14:30 | 15.372 | 72.718 | 14.7039 | 1.541 | 27.2458
2021-09-06 14:45 | 15.3673 | 73.234 | 14.7023 | 1.534 | 26.4571
2021-09-06 15:00 | 15.3646 | 73.407 | 14.6973 | 1.539 | 27.0187
2021-09-06 15:15 | 15.3641 | 73.753 | 14.6962 | 1.541 | 27.2458
2021-09-06 15:30 | 15.3637 | 74.098 | 14.6935 | 1.546 | 27.8195
2021-09-06 15:45 | 15.3594 | 74.271 | 14.6951 | 1.532 | 26.2349
2021-09-06 16:00 | 15.3627 | 74.271 | 14.6957 | 1.539 | 27.0187
2021-09-06 16:15 | 15.3599 | 74.446 | 14.6935 | 1.537 | 26.793
2021-09-06 16:30 | 15.3654 | 74.619 | 14.6945 | 1.548 | 28.0515
2021-09-06 16:45 | 15.3654 | 74.619 | 14.6984 | 1.539 | 27.0187
2021-09-06 17:00 | 15.3638 | 74.619 | 14.6962 | 1.54 | 27.1321
2021-09-06 17:15 | 15.3672 | 74.619 | 14.6978 | 1.544 | 27.589
2021-09-06 17:30 | 15.3654 | 74.619 | 14.6955 | 1.545 | 27.7041
2021-09-06 17:45 | 15.3672 | 74.619 | 14.6974 | 1.545 | 27.7041
2021-09-06 18:00 | 15.3704 | 74.619 | 14.6978 | 1.551 | 28.4021
2021-09-06 18:15 | 15.3715 | 74.446 | 14.6955 | 1.559 | 29.3527
2021-09-06 18:30 | 15.3747 | 74.446 | 14.6981 | 1.561 | 29.5939
2021-09-06 18:45 | 15.3708 | 74.271 | 14.6939 | 1.561 | 29.5939
2021-09-06 19:00 | 15.367 | 74.098 | 14.6906 | 1.56 | 29.4731
2021-09-06 19:15 | 15.3696 | 73.926 | 14.6926 | 1.562 | 29.7151
2021-09-06 19:30 | 15.3701 | 73.58 | 14.6913 | 1.566 | 30.2033
2021-09-06 19:45 | 15.3673 | 73.234 | 14.688 | 1.567 | 30.3263
2021-09-06 20:00 | 15.3683 | 73.062 | 14.6886 | 1.568 | 30.4497
2021-09-06 20:15 | 15.3688 | 72.718 | 14.6891 | 1.568 | 30.4497
2021-09-06 20:30 | 15.3714 | 72.545 | 14.6897 | 1.572 | 30.9467
2021-09-06 20:45 | 15.3701 | 72.199 | 14.6891 | 1.571 | 30.8219
2021-09-06 21:00 | 15.3705 | 71.856 | 14.6894 | 1.571 | 30.8219
2021-09-06 21:15 | 15.371 | 71.512 | 14.6896 | 1.572 | 30.9467
2021-09-06 21:30 | 15.373 | 71.168 | 14.6891 | 1.577 | 31.5763
2021-09-06 21:45 | 15.3701 | 70.824 | 14.6852 | 1.58 | 31.9586
2021-09-06 22:00 | 15.3654 | 70.48 | 14.6855 | 1.568 | 30.4497
2021-09-06 22:15 | 15.3665 | 70.308 | 14.6888 | 1.563 | 29.8366
2021-09-06 22:30 | 15.3669 | 69.964 | 14.6865 | 1.569 | 30.5734
2021-09-06 22:45 | 15.3711 | 69.793 | 14.6874 | 1.577 | 31.5763
2021-09-06 23:00 | 15.3689 | 69.622 | 14.6875 | 1.572 | 30.9467
2021-09-06 23:15 | 15.3747 | 69.449 | 14.6861 | 1.588 | 32.9944
2021-09-06 23:30 | 15.3741 | 69.278 | 14.6887 | 1.581 | 32.0867
2021-09-06 23:45 | 15.3702 | 69.107 | 14.6896 | 1.57 | 30.6974
2021-09-07 | 15.3711 | 68.934 | 14.6913 | 1.568 | 30.4497
2021-09-07 00:15 | 15.3744 | 68.934 | 14.689 | 1.581 | 32.0867
2021-09-07 00:30 | 15.3689 | 68.763 | 14.689 | 1.568 | 30.4497
2021-09-07 00:45 | 15.3698 | 68.592 | 14.6883 | 1.572 | 30.9467
2021-09-07 01:00 | 15.3715 | 68.592 | 14.689 | 1.574 | 31.1974
2021-09-07 01:15 | 15.3676 | 68.421 | 14.6922 | 1.558 | 29.2326
2021-09-07 01:30 | 15.3702 | 68.248 | 14.6922 | 1.564 | 29.9585
2021-09-07 01:45 | 15.3685 | 68.248 | 14.6904 | 1.564 | 29.9585
2021-09-07 02:00 | 15.3679 | 68.077 | 14.6928 | 1.557 | 29.1129
2021-09-07 02:15 | 15.3662 | 68.077 | 14.6919 | 1.555 | 28.8745
2021-09-07 02:30 | 15.3688 | 67.906 | 14.6919 | 1.561 | 29.5939
2021-09-07 02:45 | 15.3688 | 67.906 | 14.6945 | 1.555 | 28.8745
2021-09-07 03:00 | 15.3666 | 67.735 | 14.6928 | 1.554 | 28.7559
2021-09-07 03:15 | 15.3714 | 67.735 | 14.6936 | 1.563 | 29.8366
2021-09-07 03:30 | 15.3692 | 67.564 | 14.697 | 1.551 | 28.4021
2021-09-07 03:45 | 15.3675 | 67.564 | 14.6962 | 1.548 | 28.0515
2021-09-07 04:00 | 15.3685 | 67.392 | 14.6971 | 1.549 | 28.168
2021-09-07 04:15 | 15.3685 | 67.392 | 14.6964 | 1.55 | 28.2849
2021-09-07 04:30 | 15.3662 | 67.221 | 14.6939 | 1.551 | 28.4021
2021-09-07 04:45 | 15.3628 | 67.221 | 14.6939 | 1.543 | 27.4742
2021-09-07 05:00 | 15.3646 | 67.221 | 14.6899 | 1.556 | 28.9935
2021-09-07 05:15 | 15.3654 | 67.05 | 14.6899 | 1.558 | 29.2326
2021-09-07 05:30 | 15.3623 | 67.05 | 14.6891 | 1.553 | 28.6376
2021-09-07 05:45 | 15.3599 | 66.879 | 14.6826 | 1.562 | 29.7151
2021-09-07 06:00 | 15.3566 | 66.879 | 14.6817 | 1.557 | 29.1129
2021-09-07 06:15 | 15.3576 | 66.708 | 14.681 | 1.561 | 29.5939
2021-09-07 06:30 | 15.356 | 66.708 | 14.6826 | 1.553 | 28.6376
2021-09-07 06:45 | 15.3553 | 66.537 | 14.6801 | 1.557 | 29.1129
2021-09-07 07:00 | 15.3553 | 66.537 | 14.6819 | 1.553 | 28.6376
2021-09-07 07:15 | 15.3602 | 66.537 | 14.6826 | 1.563 | 29.8366
2021-09-07 07:30 | 15.3595 | 66.366 | 14.6884 | 1.548 | 28.0515
2021-09-07 07:45 | 15.3579 | 66.366 | 14.6909 | 1.539 | 27.0187
2021-09-07 08:00 | 15.3605 | 66.193 | 14.6917 | 1.543 | 27.4742
2021-09-07 08:15 | 15.3595 | 66.366 | 14.6925 | 1.539 | 27.0187
2021-09-07 08:30 | 15.3611 | 66.366 | 14.6915 | 1.545 | 27.7041
2021-09-07 08:45 | 15.3644 | 66.366 | 14.6955 | 1.543 | 27.4742
2021-09-07 09:00 | 15.3667 | 66.537 | 14.6936 | 1.553 | 28.6376
2021-09-07 09:15 | 15.3683 | 66.537 | 14.6925 | 1.559 | 29.3527
2021-09-07 09:30 | 15.3641 | 66.708 | 14.6913 | 1.552 | 28.5197
2021-09-07 09:45 | 15.3641 | 66.708 | 14.69 | 1.555 | 28.8745
2021-09-07 10:00 | 15.3649 | 66.879 | 14.6906 | 1.555 | 28.8745
2021-09-07 10:15 | 15.3623 | 67.05 | 14.6936 | 1.542 | 27.3598
2021-09-07 10:30 | 15.3623 | 67.05 | 14.6942 | 1.541 | 27.2458
2021-09-07 10:45 | 15.3662 | 67.221 | 14.6951 | 1.548 | 28.0515
2021-09-07 11:00 | 15.3669 | 67.392 | 14.7016 | 1.535 | 26.5687
2021-09-07 11:15 | 15.3652 | 67.392 | 14.7047 | 1.524 | 25.3596
2021-09-07 11:30 | 15.3731 | 67.735 | 14.7103 | 1.529 | 25.9041
2021-09-07 11:45 | 15.375 | 68.248 | 14.7122 | 1.529 | 25.9041
2021-09-07 12:00 | 15.3755 | 68.763 | 14.7112 | 1.532 | 26.2349
2021-09-07 12:15 | 15.3807 | 69.278 | 14.7176 | 1.53 | 26.014
2021-09-07 12:30 | 15.3869 | 69.622 | 14.7165 | 1.546 | 27.8195
2021-09-07 12:45 | 15.3855 | 70.137 | 14.7145 | 1.548 | 28.0515
2021-09-07 13:00 | 15.3891 | 70.651 | 14.7171 | 1.55 | 28.2849
2021-09-07 13:15 | 15.391 | 71.168 | 14.7225 | 1.542 | 27.3598
2021-09-07 13:30 | 15.3939 | 71.512 | 14.7277 | 1.537 | 26.793
2021-09-07 13:45 | 15.3974 | 72.028 | 14.7293 | 1.541 | 27.2458
2021-09-07 14:00 | 15.4026 | 72.545 | 14.7321 | 1.547 | 27.9353
2021-09-07 14:15 | 15.4087 | 72.891 | 14.7366 | 1.55 | 28.2849
2021-09-07 14:30 | 15.4017 | 73.234 | 14.7345 | 1.539 | 27.0187
2021-09-07 14:45 | 15.4007 | 73.407 | 14.7332 | 1.54 | 27.1321
2021-09-07 15:00 | 15.4018 | 73.753 | 14.735 | 1.538 | 26.9057
2021-09-07 15:15 | 15.403 | 74.098 | 14.7395 | 1.531 | 26.1243
2021-09-07 15:30 | 15.4103 | 74.271 | 14.7358 | 1.556 | 28.9935
2021-09-07 15:45 | 15.4158 | 74.446 | 14.7322 | 1.577 | 31.5763
2021-09-07 16:00 | 15.4065 | 74.619 | 14.729 | 1.563 | 29.8366
2021-09-07 16:15 | 15.4098 | 74.619 | 14.73 | 1.568 | 30.4497
2021-09-07 16:30 | 15.4104 | 74.791 | 14.7305 | 1.568 | 30.4497
2021-09-07 16:45 | 15.412 | 74.791 | 14.7364 | 1.558 | 29.2326
2021-09-07 17:00 | 15.4148 | 74.619 | 14.7325 | 1.574 | 31.1974
2021-09-07 17:15 | 15.4114 | 74.619 | 14.7292 | 1.574 | 31.1974
2021-09-07 17:30 | 15.4081 | 74.619 | 14.7281 | 1.568 | 30.4497
2021-09-07 17:45 | 15.401 | 74.446 | 14.7235 | 1.563 | 29.8366
2021-09-07 18:00 | 15.3971 | 74.271 | 14.721 | 1.559 | 29.3527
2021-09-07 18:15 | 15.3965 | 74.098 | 14.718 | 1.565 | 30.0807
2021-09-07 18:30 | 15.3926 | 73.926 | 14.7163 | 1.56 | 29.4731
2021-09-07 18:45 | 15.3904 | 73.753 | 14.7123 | 1.564 | 29.9585
2021-09-07 19:00 | 15.3875 | 73.407 | 14.7151 | 1.551 | 28.4021
2021-09-07 19:15 | 15.3804 | 73.234 | 14.7105 | 1.545 | 27.7041
2021-09-07 19:30 | 15.3824 | 72.891 | 14.712 | 1.546 | 27.8195
2021-09-07 19:45 | 15.3844 | 72.545 | 14.7158 | 1.542 | 27.3598
2021-09-07 20:00 | 15.3882 | 72.199 | 14.7129 | 1.558 | 29.2326
2021-09-07 20:15 | 15.3895 | 71.683 | 14.7177 | 1.55 | 28.2849
2021-09-07 20:30 | 15.3965 | 71.339 | 14.7199 | 1.561 | 29.5939
2021-09-07 20:45 | 15.4008 | 71.168 | 14.7184 | 1.574 | 31.1974
2021-09-07 21:00 | 15.4034 | 70.995 | 14.7161 | 1.585 | 32.6032
2021-09-07 21:15 | 15.4029 | 70.824 | 14.7228 | 1.569 | 30.5734
2021-09-07 21:30 | 15.4071 | 70.651 | 14.7235 | 1.577 | 31.5763
2021-09-07 21:45 | 15.4091 | 70.308 | 14.7266 | 1.574 | 31.1974
2021-09-07 22:00 | 15.4062 | 69.964 | 14.7255 | 1.57 | 30.6974
2021-09-07 22:15 | 15.4013 | 69.964 | 14.7239 | 1.562 | 29.7151
2021-09-07 22:30 | 15.4007 | 69.793 | 14.7176 | 1.576 | 31.4497
2021-09-07 22:45 | 15.3958 | 69.793 | 14.7154 | 1.569 | 30.5734
2021-09-07 23:00 | 15.3966 | 69.622 | 14.7157 | 1.571 | 30.8219
2021-09-07 23:15 | 15.3966 | 69.622 | 14.7134 | 1.576 | 31.4497
2021-09-07 23:30 | 15.3976 | 69.449 | 14.7135 | 1.578 | 31.7034
2021-09-07 23:45 | 15.396 | 69.449 | 14.7145 | 1.572 | 30.9467
2021-09-08 | 15.3937 | 69.278 | 14.7161 | 1.563 | 29.8366
2021-09-08 00:15 | 15.3898 | 69.107 | 14.7119 | 1.564 | 29.9585
2021-09-08 00:30 | 15.3866 | 69.107 | 14.7134 | 1.553 | 28.6376
2021-09-08 00:45 | 15.3908 | 68.934 | 14.7115 | 1.567 | 30.3263
2021-09-08 01:00 | 15.3908 | 68.934 | 14.7115 | 1.567 | 30.3263
2021-09-08 01:15 | 15.3885 | 68.763 | 14.7157 | 1.552 | 28.5197
2021-09-08 01:30 | 15.3911 | 68.592 | 14.7165 | 1.556 | 28.9935
2021-09-08 01:45 | 15.3911 | 68.592 | 14.7126 | 1.565 | 30.0807
2021-09-08 02:00 | 15.3905 | 68.421 | 14.7119 | 1.565 | 30.0807
2021-09-08 02:15 | 15.3823 | 68.421 | 14.7102 | 1.55 | 28.2849
2021-09-08 02:30 | 15.3807 | 68.421 | 14.7045 | 1.56 | 29.4731
2021-09-08 02:45 | 15.375 | 68.248 | 14.7029 | 1.55 | 28.2849
2021-09-08 03:00 | 15.375 | 68.248 | 14.7029 | 1.55 | 28.2849
2021-09-08 03:15 | 15.3711 | 68.077 | 14.6996 | 1.549 | 28.168
2021-09-08 03:30 | 15.3728 | 68.077 | 14.7029 | 1.545 | 27.7041
2021-09-08 03:45 | 15.3688 | 67.906 | 14.6988 | 1.545 | 27.7041
2021-09-08 04:00 | 15.3656 | 67.906 | 14.6939 | 1.549 | 28.168
2021-09-08 04:15 | 15.3666 | 67.735 | 14.6906 | 1.559 | 29.3527
2021-09-08 04:30 | 15.3666 | 67.735 | 14.6915 | 1.557 | 29.1129
2021-09-08 04:45 | 15.3649 | 67.735 | 14.6917 | 1.553 | 28.6376
2021-09-08 05:00 | 15.3609 | 67.564 | 14.6926 | 1.542 | 27.3598
2021-09-08 05:15 | 15.3636 | 67.392 | 14.691 | 1.551 | 28.4021
2021-09-08 05:30 | 15.3602 | 67.392 | 14.6952 | 1.534 | 26.4571
2021-09-08 05:45 | 15.3646 | 67.221 | 14.6954 | 1.544 | 27.589
2021-09-08 06:00 | 15.3646 | 67.221 | 14.6957 | 1.543 | 27.4742
2021-09-08 06:15 | 15.3662 | 67.221 | 14.699 | 1.539 | 27.0187
2021-09-08 06:30 | 15.3695 | 67.221 | 14.699 | 1.547 | 27.9353
2021-09-08 06:45 | 15.3688 | 67.05 | 14.6999 | 1.543 | 27.4742
2021-09-08 07:00 | 15.3737 | 67.05 | 14.7025 | 1.548 | 28.0515
2021-09-08 07:15 | 15.3769 | 67.05 | 14.7026 | 1.555 | 28.8745
2021-09-08 07:30 | 15.3779 | 66.879 | 14.7091 | 1.543 | 27.4742
2021-09-08 07:45 | 15.3763 | 66.879 | 14.7076 | 1.543 | 27.4742
2021-09-08 08:00 | 15.3779 | 66.879 | 14.7142 | 1.531 | 26.1243
2021-09-08 08:15 | 15.3805 | 66.708 | 14.7149 | 1.535 | 26.5687
2021-09-08 08:30 | 15.3855 | 66.708 | 14.719 | 1.537 | 26.793
2021-09-08 08:45 | 15.3871 | 66.708 | 14.7213 | 1.536 | 26.6807
2021-09-08 09:00 | 15.3871 | 66.708 | 14.7229 | 1.532 | 26.2349
2021-09-08 09:15 | 15.3871 | 66.708 | 14.7203 | 1.538 | 26.9057
2021-09-08 09:30 | 15.3844 | 66.879 | 14.7226 | 1.527 | 25.6853
2021-09-08 09:45 | 15.3901 | 67.05 | 14.7215 | 1.542 | 27.3598
2021-09-08 10:00 | 15.3842 | 67.221 | 14.721 | 1.53 | 26.014
2021-09-08 10:15 | 15.3799 | 67.392 | 14.7213 | 1.519 | 24.8235
2021-09-08 10:30 | 15.3789 | 67.564 | 14.7189 | 1.523 | 25.2517
2021-09-08 10:45 | 15.3773 | 67.564 | 14.7136 | 1.531 | 26.1243
2021-09-08 11:00 | 15.3682 | 67.735 | 14.7091 | 1.52 | 24.93
2021-09-08 11:15 | 15.3672 | 67.906 | 14.7033 | 1.531 | 26.1243
2021-09-08 11:30 | 15.362 | 68.248 | 14.7039 | 1.518 | 24.7173
2021-09-08 11:45 | 15.3617 | 68.592 | 14.7025 | 1.521 | 25.0369
2021-09-08 12:00 | 15.3614 | 68.934 | 14.706 | 1.512 | 24.0869
2021-09-08 12:15 | 15.3601 | 69.449 | 14.7076 | 1.505 | 23.3665
2021-09-08 12:30 | 15.3669 | 69.964 | 14.7065 | 1.523 | 25.2517
2021-09-08 12:45 | 15.3704 | 70.48 | 14.7109 | 1.521 | 25.0369
2021-09-08 13:00 | 15.3701 | 70.824 | 14.7122 | 1.518 | 24.7173
2021-09-08 13:15 | 15.372 | 71.339 | 14.709 | 1.529 | 25.9041
2021-09-08 13:30 | 15.3715 | 71.683 | 14.7107 | 1.524 | 25.3596
2021-09-08 13:45 | 15.3799 | 72.199 | 14.7109 | 1.543 | 27.4742
2021-09-08 14:00 | 15.373 | 72.545 | 14.7165 | 1.514 | 24.2957
2021-09-08 14:15 | 15.3788 | 73.234 | 14.7154 | 1.53 | 26.014
2021-09-08 14:30 | 15.3784 | 73.58 | 14.7142 | 1.532 | 26.2349
2021-09-08 14:45 | 15.3779 | 73.926 | 14.7118 | 1.537 | 26.793
2021-09-08 15:00 | 15.3702 | 74.098 | 14.7102 | 1.523 | 25.2517
2021-09-08 15:15 | 15.3731 | 74.446 | 14.7091 | 1.532 | 26.2349
2021-09-08 15:30 | 15.3737 | 74.619 | 14.7058 | 1.541 | 27.2458
2021-09-08 15:45 | 15.3727 | 74.791 | 14.7047 | 1.541 | 27.2458
2021-09-08 16:00 | 15.3678 | 74.791 | 14.7026 | 1.534 | 26.4571
2021-09-08 16:15 | 15.365 | 74.964 | 14.7054 | 1.522 | 25.1441
2021-09-08 16:30 | 15.3683 | 74.964 | 14.7064 | 1.527 | 25.6853
2021-09-08 16:45 | 15.3683 | 74.964 | 14.7032 | 1.534 | 26.4571
2021-09-08 17:00 | 15.3717 | 74.964 | 14.7042 | 1.54 | 27.1321
2021-09-08 17:15 | 15.3694 | 74.791 | 14.7026 | 1.538 | 26.9057
2021-09-08 17:30 | 15.3678 | 74.791 | 14.7016 | 1.537 | 26.793
2021-09-08 17:45 | 15.3628 | 74.791 | 14.6978 | 1.534 | 26.4571
2021-09-08 18:00 | 15.3612 | 74.791 | 14.6974 | 1.531 | 26.1243
2021-09-08 18:15 | 15.3607 | 74.619 | 14.6967 | 1.532 | 26.2349
2021-09-08 18:30 | 15.3573 | 74.619 | 14.6941 | 1.53 | 26.014
2021-09-08 18:45 | 15.3599 | 74.446 | 14.6906 | 1.544 | 27.589
2021-09-08 19:00 | 15.3567 | 74.446 | 14.6928 | 1.532 | 26.2349
2021-09-08 19:15 | 15.3578 | 74.271 | 14.6881 | 1.545 | 27.7041
2021-09-08 19:30 | 15.3528 | 74.271 | 14.6826 | 1.546 | 27.8195
2021-09-08 19:45 | 15.3506 | 74.098 | 14.6794 | 1.548 | 28.0515
2021-09-08 20:00 | 15.3522 | 74.098 | 14.6762 | 1.559 | 29.3527
2021-09-08 20:15 | 15.3566 | 73.926 | 14.6777 | 1.566 | 30.2033
2021-09-08 20:30 | 15.3586 | 73.58 | 14.6767 | 1.573 | 31.0719
2021-09-08 20:45 | 15.3591 | 73.234 | 14.6784 | 1.57 | 30.6974
2021-09-08 21:00 | 15.3611 | 72.891 | 14.6769 | 1.578 | 31.7034
2021-09-08 21:15 | 15.3631 | 72.545 | 14.6771 | 1.582 | 32.2153
2021-09-08 21:30 | 15.3646 | 72.028 | 14.6771 | 1.586 | 32.7332
2021-09-08 21:45 | 15.3588 | 71.339 | 14.678 | 1.57 | 30.6974
2021-09-08 22:00 | 15.3608 | 70.995 | 14.6764 | 1.579 | 31.8308
2021-09-08 22:15 | 15.3596 | 70.651 | 14.6797 | 1.568 | 30.4497
2021-09-08 22:30 | 15.3599 | 70.308 | 14.6797 | 1.569 | 30.5734
2021-09-08 22:45 | 15.3594 | 70.137 | 14.6764 | 1.575 | 31.3234
2021-09-08 23:00 | 15.3596 | 69.793 | 14.6772 | 1.574 | 31.1974
2021-09-08 23:15 | 15.3583 | 69.449 | 14.6781 | 1.569 | 30.5734
2021-09-08 23:30 | 15.3594 | 69.278 | 14.6807 | 1.565 | 30.0807
2021-09-08 23:45 | 15.3604 | 69.107 | 14.6798 | 1.57 | 30.6974
2021-09-09 | 15.3614 | 68.934 | 14.6806 | 1.57 | 30.6974
2021-09-09 00:15 | 15.3607 | 68.763 | 14.6781 | 1.574 | 31.1974
2021-09-09 00:30 | 15.3578 | 68.421 | 14.679 | 1.566 | 30.2033
2021-09-09 00:45 | 15.3562 | 68.421 | 14.6772 | 1.566 | 30.2033
2021-09-09 01:00 | 15.3515 | 68.077 | 14.6772 | 1.555 | 28.8745
2021-09-09 01:15 | 15.3508 | 67.906 | 14.679 | 1.55 | 28.2849
2021-09-09 01:30 | 15.3502 | 67.735 | 14.6798 | 1.546 | 27.8195
2021-09-09 01:45 | 15.3469 | 67.735 | 14.6781 | 1.543 | 27.4742
2021-09-09 02:00 | 15.3479 | 67.564 | 14.679 | 1.543 | 27.4742
2021-09-09 02:15 | 15.3472 | 67.392 | 14.6781 | 1.543 | 27.4742
2021-09-09 02:30 | 15.3505 | 67.392 | 14.6822 | 1.542 | 27.3598
2021-09-09 02:45 | 15.358 | 67.221 | 14.683 | 1.557 | 29.1129
2021-09-09 03:00 | 15.3531 | 67.221 | 14.6823 | 1.547 | 27.9353
2021-09-09 03:15 | 15.3475 | 67.05 | 14.6783 | 1.544 | 27.589
2021-09-09 03:30 | 15.3485 | 66.879 | 14.6832 | 1.535 | 26.5687
2021-09-09 03:45 | 15.3485 | 66.879 | 14.6798 | 1.542 | 27.3598
2021-09-09 04:00 | 15.3477 | 66.708 | 14.6783 | 1.544 | 27.589
2021-09-09 04:15 | 15.3504 | 66.537 | 14.679 | 1.549 | 28.168
2021-09-09 04:30 | 15.3454 | 66.537 | 14.6774 | 1.541 | 27.2458
2021-09-09 04:45 | 15.3382 | 66.366 | 14.6756 | 1.528 | 25.7945
2021-09-09 05:00 | 15.3399 | 66.366 | 14.6733 | 1.538 | 26.9057
2021-09-09 05:15 | 15.3376 | 66.193 | 14.6725 | 1.534 | 26.4571
2021-09-09 05:30 | 15.3327 | 66.193 | 14.6709 | 1.527 | 25.6853
2021-09-09 05:45 | 15.3293 | 66.193 | 14.6667 | 1.529 | 25.9041
2021-09-09 06:00 | 15.3254 | 66.022 | 14.6667 | 1.52 | 24.93
2021-09-09 06:15 | 15.3303 | 66.022 | 14.6675 | 1.529 | 25.9041
2021-09-09 06:30 | 15.3303 | 66.022 | 14.6716 | 1.52 | 24.93
2021-09-09 06:45 | 15.333 | 65.851 | 14.6709 | 1.527 | 25.6853
2021-09-09 07:00 | 15.3296 | 65.851 | 14.6684 | 1.525 | 25.4678
2021-09-09 07:15 | 15.3289 | 65.68 | 14.6693 | 1.522 | 25.1441
2021-09-09 07:30 | 15.3306 | 65.68 | 14.6733 | 1.516 | 24.5058
2021-09-09 07:45 | 15.3372 | 65.68 | 14.6756 | 1.526 | 25.5764
2021-09-09 08:00 | 15.3404 | 65.68 | 14.6804 | 1.522 | 25.1441
2021-09-09 08:15 | 15.3446 | 65.509 | 14.682 | 1.528 | 25.7945
2021-09-09 08:30 | 15.3463 | 65.509 | 14.6819 | 1.533 | 26.3458
2021-09-09 08:45 | 15.3479 | 65.509 | 14.6858 | 1.527 | 25.6853
2021-09-09 09:00 | 15.3446 | 65.509 | 14.6864 | 1.518 | 24.7173
2021-09-09 09:15 | 15.3446 | 65.509 | 14.6867 | 1.518 | 24.7173
2021-09-09 09:30 | 15.3505 | 65.338 | 14.6861 | 1.533 | 26.3458
2021-09-09 09:45 | 15.3511 | 65.509 | 14.6903 | 1.524 | 25.3596
2021-09-09 10:00 | 15.3446 | 65.509 | 14.6886 | 1.513 | 24.1912
2021-09-09 10:15 | 15.3492 | 65.851 | 14.6881 | 1.525 | 25.4678
2021-09-09 10:30 | 15.3499 | 66.022 | 14.6874 | 1.528 | 25.7945
2021-09-09 10:45 | 15.3457 | 66.193 | 14.6893 | 1.514 | 24.2957
2021-09-09 11:00 | 15.348 | 66.366 | 14.6925 | 1.512 | 24.0869
2021-09-09 11:15 | 15.3477 | 66.708 | 14.6919 | 1.513 | 24.1912
2021-09-09 11:30 | 15.3475 | 67.05 | 14.6904 | 1.516 | 24.5058
2021-09-09 11:45 | 15.3446 | 67.564 | 14.6928 | 1.503 | 23.1636
2021-09-09 12:00 | 15.3419 | 67.735 | 14.689 | 1.506 | 23.4684
2021-09-09 12:15 | 15.3406 | 68.248 | 14.6899 | 1.501 | 22.962
2021-09-09 12:30 | 15.3419 | 68.592 | 14.6894 | 1.505 | 23.3665
2021-09-09 12:45 | 15.3401 | 68.934 | 14.6896 | 1.5 | 22.8617
2021-09-09 13:00 | 15.3404 | 69.449 | 14.6862 | 1.509 | 23.7762
2021-09-09 13:15 | 15.3341 | 69.964 | 14.6829 | 1.502 | 23.0626
2021-09-09 13:30 | 15.336 | 70.48 | 14.6807 | 1.512 | 24.0869
2021-09-09 13:45 | 15.3373 | 70.824 | 14.6846 | 1.505 | 23.3665
2021-09-09 14:00 | 15.3408 | 71.339 | 14.6884 | 1.505 | 23.3665
2021-09-09 14:15 | 15.3338 | 71.683 | 14.688 | 1.49 | 21.876
2021-09-09 14:30 | 15.3367 | 72.028 | 14.6845 | 1.504 | 23.2649
2021-09-09 14:45 | 15.343 | 72.372 | 14.6861 | 1.515 | 24.4006
2021-09-09 15:00 | 15.3419 | 72.545 | 14.6858 | 1.514 | 24.2957
2021-09-09 15:15 | 15.3457 | 72.718 | 14.6803 | 1.535 | 26.5687
2021-09-09 15:30 | 15.3415 | 72.891 | 14.6774 | 1.532 | 26.2349
2021-09-09 15:45 | 15.3421 | 73.062 | 14.6787 | 1.53 | 26.014
2021-09-09 16:00 | 15.3405 | 73.062 | 14.6758 | 1.533 | 26.3458
2021-09-09 16:15 | 15.3405 | 73.062 | 14.6735 | 1.539 | 27.0187
2021-09-09 16:30 | 15.3427 | 73.234 | 14.6767 | 1.536 | 26.6807
2021-09-09 16:45 | 15.3427 | 73.234 | 14.6759 | 1.538 | 26.9057
2021-09-09 17:00 | 15.3437 | 73.062 | 14.6788 | 1.534 | 26.4571
2021-09-09 17:15 | 15.3453 | 73.062 | 14.6775 | 1.54 | 27.1321
2021-09-09 17:30 | 15.347 | 73.062 | 14.674 | 1.552 | 28.5197
2021-09-09 17:45 | 15.3464 | 72.891 | 14.6781 | 1.542 | 27.3598
2021-09-09 18:00 | 15.3464 | 72.891 | 14.6745 | 1.55 | 28.2849
2021-09-09 18:15 | 15.348 | 72.891 | 14.6742 | 1.554 | 28.7559
2021-09-09 18:30 | 15.3475 | 72.718 | 14.6688 | 1.565 | 30.0807
2021-09-09 18:45 | 15.3419 | 72.545 | 14.6719 | 1.546 | 27.8195
2021-09-09 19:00 | 15.3456 | 72.199 | 14.6678 | 1.563 | 29.8366
2021-09-09 19:15 | 15.3401 | 72.028 | 14.6732 | 1.538 | 26.9057
2021-09-09 19:30 | 15.3405 | 71.683 | 14.6698 | 1.547 | 27.9353
2021-09-09 19:45 | 15.3431 | 71.512 | 14.6696 | 1.554 | 28.7559
2021-09-09 20:00 | 15.3402 | 71.168 | 14.6706 | 1.545 | 27.7041
2021-09-09 20:15 | 15.3428 | 70.995 | 14.6709 | 1.55 | 28.2849
2021-09-09 20:30 | 15.3438 | 70.824 | 14.6748 | 1.543 | 27.4742
2021-09-09 20:45 | 15.3383 | 70.651 | 14.6678 | 1.547 | 27.9353
2021-09-09 21:00 | 15.3409 | 70.48 | 14.6735 | 1.54 | 27.1321
2021-09-09 21:15 | 15.343 | 70.137 | 14.6751 | 1.541 | 27.2458
2021-09-09 21:30 | 15.339 | 69.964 | 14.6717 | 1.539 | 27.0187
2021-09-09 21:45 | 15.3401 | 69.793 | 14.6801 | 1.522 | 25.1441
2021-09-09 22:00 | 15.3427 | 69.622 | 14.6745 | 1.541 | 27.2458
2021-09-09 22:15 | 15.3388 | 69.449 | 14.6771 | 1.526 | 25.5764
2021-09-09 22:30 | 15.3331 | 69.278 | 14.6704 | 1.529 | 25.9041
2021-09-09 22:45 | 15.3398 | 69.278 | 14.6682 | 1.549 | 28.168
2021-09-09 23:00 | 15.3375 | 69.107 | 14.6675 | 1.545 | 27.7041
2021-09-09 23:15 | 15.3286 | 68.934 | 14.6642 | 1.533 | 26.3458
2021-09-09 23:30 | 15.3377 | 68.763 | 14.6752 | 1.528 | 25.7945
2021-09-09 23:45 | 15.3279 | 68.763 | 14.6619 | 1.536 | 26.6807
2021-09-10 | 15.3322 | 68.592 | 14.6652 | 1.539 | 27.0187
2021-09-10 00:15 | 15.3305 | 68.592 | 14.6719 | 1.519 | 24.8235
2021-09-10 00:30 | 15.3315 | 68.421 | 14.6662 | 1.535 | 26.5687
2021-09-10 00:45 | 15.3364 | 68.421 | 14.6706 | 1.536 | 26.6807
2021-09-10 01:00 | 15.3398 | 68.421 | 14.6774 | 1.528 | 25.7945
2021-09-10 01:15 | 15.343 | 68.421 | 14.6768 | 1.537 | 26.793
2021-09-10 01:30 | 15.3375 | 68.248 | 14.6761 | 1.526 | 25.5764
2021-09-10 01:45 | 15.339 | 68.248 | 14.6755 | 1.531 | 26.1243
2021-09-10 02:00 | 15.3367 | 68.077 | 14.6725 | 1.532 | 26.2349
2021-09-10 02:15 | 15.3385 | 68.077 | 14.6717 | 1.538 | 26.9057
2021-09-10 02:30 | 15.3351 | 68.077 | 14.6735 | 1.526 | 25.5764
2021-09-10 02:45 | 15.3344 | 67.906 | 14.6717 | 1.529 | 25.9041
2021-09-10 03:00 | 15.3377 | 67.906 | 14.6743 | 1.53 | 26.014
2021-09-10 03:15 | 15.3328 | 67.906 | 14.6743 | 1.519 | 24.8235
2021-09-10 03:30 | 15.3344 | 67.906 | 14.6743 | 1.523 | 25.2517
2021-09-10 03:45 | 15.3361 | 67.906 | 14.6761 | 1.523 | 25.2517
2021-09-10 04:00 | 15.3404 | 67.735 | 14.681 | 1.521 | 25.0369
2021-09-10 04:15 | 15.3419 | 67.735 | 14.6826 | 1.521 | 25.0369
2021-09-10 04:30 | 15.3404 | 67.735 | 14.6743 | 1.536 | 26.6807
2021-09-10 04:45 | 15.3404 | 67.735 | 14.6794 | 1.525 | 25.4678
2021-09-10 05:00 | 15.3414 | 67.564 | 14.682 | 1.521 | 25.0369
2021-09-10 05:15 | 15.3396 | 67.564 | 14.6836 | 1.513 | 24.1912
2021-09-10 05:30 | 15.3414 | 67.564 | 14.6813 | 1.523 | 25.2517
2021-09-10 05:45 | 15.3446 | 67.564 | 14.6823 | 1.528 | 25.7945
2021-09-10 06:00 | 15.3456 | 67.392 | 14.6896 | 1.513 | 24.1912
2021-09-10 06:15 | 15.3488 | 67.392 | 14.688 | 1.524 | 25.3596
2021-09-10 06:30 | 15.3521 | 67.392 | 14.6922 | 1.522 | 25.1441
2021-09-10 06:45 | 15.3521 | 67.392 | 14.6938 | 1.519 | 24.8235
2021-09-10 07:00 | 15.3521 | 67.392 | 14.6955 | 1.515 | 24.4006
2021-09-10 07:15 | 15.3563 | 67.221 | 14.6981 | 1.518 | 24.7173
2021-09-10 07:30 | 15.3612 | 67.221 | 14.7015 | 1.522 | 25.1441
2021-09-10 07:45 | 15.3646 | 67.221 | 14.7071 | 1.517 | 24.6114
2021-09-10 08:00 | 15.3678 | 67.221 | 14.7087 | 1.52 | 24.93
2021-09-10 08:15 | 15.3678 | 67.221 | 14.711 | 1.515 | 24.4006
2021-09-10 08:30 | 15.3704 | 67.05 | 14.7128 | 1.517 | 24.6114
2021-09-10 08:45 | 15.3769 | 67.05 | 14.7141 | 1.529 | 25.9041
2021-09-10 09:00 | 15.3737 | 67.05 | 14.7158 | 1.518 | 24.7173
2021-09-10 09:15 | 15.3769 | 67.05 | 14.7174 | 1.521 | 25.0369
2021-09-10 09:30 | 15.3786 | 67.05 | 14.719 | 1.522 | 25.1441
2021-09-10 09:45 | 15.3826 | 67.221 | 14.7231 | 1.521 | 25.0369
2021-09-10 10:00 | 15.3826 | 67.221 | 14.7238 | 1.52 | 24.93
2021-09-10 10:15 | 15.3884 | 67.05 | 14.7251 | 1.53 | 26.014
2021-09-10 10:30 | 15.3901 | 67.05 | 14.7287 | 1.526 | 25.5764
2021-09-10 10:45 | 15.394 | 67.221 | 14.7315 | 1.528 | 25.7945
2021-09-10 11:00 | 15.3972 | 67.221 | 14.7357 | 1.526 | 25.5764
2021-09-10 11:15 | 15.3956 | 67.221 | 14.737 | 1.519 | 24.8235
2021-09-10 11:30 | 15.3972 | 67.221 | 14.7393 | 1.518 | 24.7173
2021-09-10 11:45 | 15.3963 | 67.392 | 14.7424 | 1.508 | 23.6733
2021-09-10 12:00 | 15.4003 | 67.564 | 14.739 | 1.525 | 25.4678
2021-09-10 12:15 | 15.401 | 67.735 | 14.74 | 1.525 | 25.4678
2021-09-10 12:30 | 15.4032 | 67.906 | 14.7429 | 1.523 | 25.2517
2021-09-10 12:45 | 15.4055 | 68.077 | 14.7435 | 1.527 | 25.6853
2021-09-10 13:00 | 15.4078 | 68.248 | 14.7442 | 1.531 | 26.1243
2021-09-10 13:15 | 15.4075 | 68.592 | 14.7482 | 1.521 | 25.0369
2021-09-10 13:30 | 15.4065 | 68.763 | 14.7477 | 1.52 | 24.93
2021-09-10 13:45 | 15.4104 | 68.934 | 14.7485 | 1.527 | 25.6853
2021-09-10 14:00 | 15.4127 | 69.107 | 14.7528 | 1.522 | 25.1441
2021-09-10 14:15 | 15.4166 | 69.278 | 14.7506 | 1.536 | 26.6807
2021-09-10 14:30 | 15.4158 | 69.449 | 14.7569 | 1.52 | 24.93
2021-09-10 14:45 | 15.4197 | 69.622 | 14.7553 | 1.533 | 26.3458
2021-09-10 15:00 | 15.4137 | 69.793 | 14.7564 | 1.516 | 24.5058
2021-09-10 15:15 | 15.4161 | 69.964 | 14.7548 | 1.525 | 25.4678
2021-09-10 15:30 | 15.4166 | 70.137 | 14.7541 | 1.528 | 25.7945
2021-09-10 15:45 | 15.4124 | 70.308 | 14.7531 | 1.521 | 25.0369
2021-09-10 16:00 | 15.4164 | 70.48 | 14.7531 | 1.53 | 26.014
2021-09-10 16:15 | 15.4146 | 70.48 | 14.7554 | 1.521 | 25.0369
2021-09-10 16:30 | 15.4164 | 70.48 | 14.7522 | 1.532 | 26.2349
2021-09-10 16:45 | 15.4136 | 70.651 | 14.7532 | 1.523 | 25.2517
2021-09-10 17:00 | 15.4136 | 70.651 | 14.7563 | 1.516 | 24.5058
2021-09-10 17:15 | 15.4136 | 70.651 | 14.7558 | 1.517 | 24.6114
2021-09-10 17:30 | 15.4153 | 70.651 | 14.7554 | 1.522 | 25.1441
2021-09-10 17:45 | 15.4146 | 70.48 | 14.7532 | 1.526 | 25.5764
2021-09-10 18:00 | 15.4179 | 70.48 | 14.7511 | 1.538 | 26.9057
2021-09-10 18:15 | 15.4179 | 70.48 | 14.7515 | 1.537 | 26.793
2021-09-10 18:30 | 15.4172 | 70.308 | 14.7512 | 1.536 | 26.6807
2021-09-10 18:45 | 15.4172 | 70.308 | 14.7535 | 1.531 | 26.1243
2021-09-10 19:00 | 15.4133 | 70.137 | 14.7518 | 1.526 | 25.5764
2021-09-10 19:15 | 15.4182 | 70.137 | 14.7554 | 1.529 | 25.9041
2021-09-10 19:30 | 15.4193 | 69.964 | 14.7545 | 1.533 | 26.3458
2021-09-10 19:45 | 15.4208 | 69.964 | 14.7543 | 1.538 | 26.9057
2021-09-10 20:00 | 15.4219 | 69.793 | 14.7553 | 1.538 | 26.9057
2021-09-10 20:15 | 15.4245 | 69.622 | 14.7566 | 1.541 | 27.2458
2021-09-10 20:30 | 15.4262 | 69.622 | 14.7545 | 1.549 | 28.168
2021-09-10 20:45 | 15.4304 | 69.449 | 14.7574 | 1.552 | 28.5197
2021-09-10 21:00 | 15.4314 | 69.278 | 14.7585 | 1.552 | 28.5197
2021-09-10 21:15 | 15.4325 | 69.107 | 14.7627 | 1.545 | 27.7041
2021-09-10 21:30 | 15.4333 | 68.934 | 14.7619 | 1.549 | 28.168
2021-09-10 21:45 | 15.4343 | 68.763 | 14.7637 | 1.547 | 27.9353
2021-09-10 22:00 | 15.4354 | 68.592 | 14.7663 | 1.543 | 27.4742
2021-09-10 22:15 | 15.4364 | 68.421 | 14.7679 | 1.542 | 27.3598
2021-09-10 22:30 | 15.4383 | 68.077 | 14.7712 | 1.539 | 27.0187
2021-09-10 22:45 | 15.4359 | 67.906 | 14.7715 | 1.533 | 26.3458
2021-09-10 23:00 | 15.4409 | 67.906 | 14.776 | 1.534 | 26.4571
2021-09-10 23:15 | 15.4435 | 67.735 | 14.7706 | 1.552 | 28.5197
2021-09-10 23:30 | 15.438 | 67.564 | 14.7711 | 1.538 | 26.9057
2021-09-10 23:45 | 15.4388 | 67.392 | 14.7722 | 1.538 | 26.9057
2021-09-11 | 15.4388 | 67.392 | 14.7699 | 1.543 | 27.4742
2021-09-11 00:15 | 15.4414 | 67.221 | 14.7693 | 1.55 | 28.2849
2021-09-11 00:30 | 15.4398 | 67.221 | 14.7711 | 1.543 | 27.4742
2021-09-11 00:45 | 15.4375 | 67.05 | 14.7737 | 1.531 | 26.1243
2021-09-11 01:00 | 15.4359 | 67.05 | 14.7744 | 1.526 | 25.5764
2021-09-11 01:15 | 15.4319 | 66.879 | 14.7702 | 1.526 | 25.5764
2021-09-11 01:30 | 15.4303 | 66.879 | 14.7667 | 1.531 | 26.1243
2021-09-11 01:45 | 15.4264 | 66.708 | 14.7625 | 1.531 | 26.1243
2021-09-11 02:00 | 15.4198 | 66.708 | 14.7617 | 1.518 | 24.7173
2021-09-11 02:15 | 15.4191 | 66.537 | 14.7576 | 1.526 | 25.5764
2021-09-11 02:30 | 15.4158 | 66.537 | 14.7561 | 1.522 | 25.1441
2021-09-11 02:45 | 15.4126 | 66.537 | 14.7522 | 1.523 | 25.2517
2021-09-11 03:00 | 15.4085 | 66.366 | 14.7483 | 1.523 | 25.2517
2021-09-11 03:15 | 15.4085 | 66.366 | 14.7502 | 1.519 | 24.8235
2021-09-11 03:30 | 15.4103 | 66.366 | 14.7519 | 1.519 | 24.8235
2021-09-11 03:45 | 15.4095 | 66.193 | 14.7528 | 1.515 | 24.4006
2021-09-11 04:00 | 15.4095 | 66.193 | 14.7528 | 1.515 | 24.4006
2021-09-11 04:15 | 15.4111 | 66.193 | 14.7519 | 1.521 | 25.0369
2021-09-11 04:30 | 15.4129 | 66.193 | 14.7518 | 1.525 | 25.4678
2021-09-11 04:45 | 15.4088 | 66.022 | 14.7551 | 1.508 | 23.6733
2021-09-11 05:00 | 15.4088 | 66.022 | 14.755 | 1.508 | 23.6733
2021-09-11 05:15 | 15.4121 | 66.022 | 14.7566 | 1.512 | 24.0869
2021-09-11 05:30 | 15.413 | 65.851 | 14.7573 | 1.513 | 24.1912
2021-09-11 05:45 | 15.4164 | 65.851 | 14.7547 | 1.526 | 25.5764
2021-09-11 06:00 | 15.4098 | 65.851 | 14.7563 | 1.507 | 23.5707
2021-09-11 06:15 | 15.4114 | 65.851 | 14.757 | 1.51 | 23.8795
2021-09-11 06:30 | 15.4082 | 65.851 | 14.7537 | 1.51 | 23.8795
2021-09-11 06:45 | 15.4058 | 65.68 | 14.7528 | 1.506 | 23.4684
2021-09-11 07:00 | 15.4075 | 65.68 | 14.7502 | 1.516 | 24.5058
2021-09-11 07:15 | 15.4075 | 65.68 | 14.7511 | 1.514 | 24.2957
2021-09-11 07:30 | 15.4058 | 65.68 | 14.7485 | 1.516 | 24.5058
2021-09-11 07:45 | 15.4042 | 65.68 | 14.749 | 1.511 | 23.983
2021-09-11 08:00 | 15.4018 | 65.509 | 14.7496 | 1.504 | 23.2649
2021-09-11 08:15 | 15.401 | 65.68 | 14.75 | 1.501 | 22.962
2021-09-11 08:30 | 15.4026 | 65.68 | 14.7499 | 1.505 | 23.3665
2021-09-11 08:45 | 15.4026 | 65.68 | 14.749 | 1.507 | 23.5707
2021-09-11 09:00 | 15.3992 | 65.68 | 14.7479 | 1.502 | 23.0626
2021-09-11 09:15 | 15.401 | 65.68 | 14.7498 | 1.502 | 23.0626
2021-09-11 09:30 | 15.4016 | 65.851 | 14.7508 | 1.501 | 22.962
2021-09-11 09:45 | 15.4007 | 66.022 | 14.7476 | 1.506 | 23.4684
2021-09-11 10:00 | 15.3997 | 66.193 | 14.7487 | 1.501 | 22.962
2021-09-11 10:15 | 15.3981 | 66.193 | 14.748 | 1.499 | 22.7617
2021-09-11 10:30 | 15.3988 | 66.366 | 14.749 | 1.499 | 22.7617
2021-09-11 10:45 | 15.3995 | 66.537 | 14.7522 | 1.493 | 22.1683
2021-09-11 11:00 | 15.4011 | 66.537 | 14.7515 | 1.498 | 22.662
2021-09-11 11:15 | 15.4017 | 66.708 | 14.7557 | 1.49 | 21.876
2021-09-11 11:30 | 15.4058 | 66.879 | 14.7588 | 1.492 | 22.0706
2021-09-11 11:45 | 15.4087 | 67.221 | 14.7627 | 1.49 | 21.876
2021-09-11 12:00 | 15.4084 | 67.564 | 14.7601 | 1.495 | 22.3648
2021-09-11 12:15 | 15.4081 | 67.906 | 14.7601 | 1.495 | 22.3648
2021-09-11 12:30 | 15.4091 | 68.592 | 14.7583 | 1.501 | 22.962
2021-09-11 12:45 | 15.4029 | 69.107 | 14.7635 | 1.475 | 20.4562
2021-09-11 13:00 | 15.4108 | 69.449 | 14.7622 | 1.496 | 22.4636
2021-09-11 13:15 | 15.4127 | 69.964 | 14.7624 | 1.5 | 22.8617
2021-09-11 13:30 | 15.4146 | 70.48 | 14.7648 | 1.499 | 22.7617
2021-09-11 13:45 | 15.4193 | 70.824 | 14.7654 | 1.508 | 23.6733
2021-09-11 14:00 | 15.4146 | 71.339 | 14.7609 | 1.508 | 23.6733
2021-09-11 14:15 | 15.4108 | 71.683 | 14.7593 | 1.503 | 23.1636
2021-09-11 14:30 | 15.4127 | 72.199 | 14.7609 | 1.503 | 23.1636
2021-09-11 14:45 | 15.4123 | 72.545 | 14.7588 | 1.507 | 23.5707
2021-09-11 15:00 | 15.4152 | 72.891 | 14.758 | 1.516 | 24.5058
2021-09-11 15:15 | 15.4197 | 73.234 | 14.758 | 1.526 | 25.5764
2021-09-11 15:30 | 15.4193 | 73.58 | 14.7589 | 1.523 | 25.2517
2021-09-11 15:45 | 15.4242 | 73.58 | 14.7648 | 1.521 | 25.0369
2021-09-11 16:00 | 15.4216 | 73.753 | 14.7603 | 1.525 | 25.4678
2021-09-11 16:15 | 15.4206 | 73.926 | 14.7622 | 1.519 | 24.8235
2021-09-11 16:30 | 15.4255 | 73.926 | 14.7596 | 1.536 | 26.6807
2021-09-11 16:45 | 15.4172 | 73.926 | 14.7618 | 1.512 | 24.0869
2021-09-11 17:00 | 15.4222 | 73.926 | 14.7641 | 1.518 | 24.7173
2021-09-11 17:15 | 15.42 | 73.753 | 14.7625 | 1.517 | 24.6114
2021-09-11 17:30 | 15.4232 | 73.753 | 14.7657 | 1.517 | 24.6114
2021-09-11 17:45 | 15.4232 | 73.753 | 14.7656 | 1.517 | 24.6114
2021-09-11 18:00 | 15.4281 | 73.753 | 14.7653 | 1.529 | 25.9041
2021-09-11 18:15 | 15.4281 | 73.753 | 14.7611 | 1.539 | 27.0187
2021-09-11 18:30 | 15.4307 | 73.58 | 14.7625 | 1.541 | 27.2458
2021-09-11 18:45 | 15.4291 | 73.58 | 14.7605 | 1.542 | 27.3598
2021-09-11 19:00 | 15.4285 | 73.407 | 14.7586 | 1.545 | 27.7041
2021-09-11 19:15 | 15.4269 | 73.407 | 14.755 | 1.55 | 28.2849
2021-09-11 19:30 | 15.4224 | 73.062 | 14.7543 | 1.541 | 27.2458
2021-09-11 19:45 | 15.4227 | 72.718 | 14.7489 | 1.554 | 28.7559
2021-09-11 20:00 | 15.4206 | 72.545 | 14.7502 | 1.546 | 27.8195
2021-09-11 20:15 | 15.4182 | 72.372 | 14.7503 | 1.541 | 27.2458
2021-09-11 20:30 | 15.4226 | 72.199 | 14.7499 | 1.552 | 28.5197
2021-09-11 20:45 | 15.4246 | 71.856 | 14.7535 | 1.548 | 28.0515
2021-09-11 21:00 | 15.4256 | 71.683 | 14.7561 | 1.544 | 27.589
2021-09-11 21:15 | 15.4227 | 71.339 | 14.7529 | 1.545 | 27.7041
2021-09-11 21:30 | 15.4224 | 70.824 | 14.7506 | 1.55 | 28.2849
2021-09-11 21:45 | 15.4211 | 70.48 | 14.7506 | 1.547 | 27.9353
2021-09-11 22:00 | 15.4232 | 70.137 | 14.7492 | 1.555 | 28.8745
2021-09-11 22:15 | 15.4179 | 69.622 | 14.7471 | 1.547 | 27.9353
2021-09-11 22:30 | 15.415 | 69.278 | 14.7457 | 1.544 | 27.589
2021-09-11 22:45 | 15.4153 | 68.934 | 14.7435 | 1.55 | 28.2849
2021-09-11 23:00 | 15.4124 | 68.592 | 14.7437 | 1.543 | 27.4742
2021-09-11 23:15 | 15.4117 | 68.421 | 14.7412 | 1.547 | 27.9353
2021-09-11 23:30 | 15.4078 | 68.248 | 14.7398 | 1.541 | 27.2458
2021-09-11 23:45 | 15.4088 | 68.077 | 14.7382 | 1.547 | 27.9353
2021-09-12 | 15.4104 | 68.077 | 14.7374 | 1.552 | 28.5197
2021-09-12 00:15 | 15.4065 | 67.906 | 14.7367 | 1.545 | 27.7041
2021-09-12 00:30 | 15.4058 | 67.735 | 14.7334 | 1.551 | 28.4021
2021-09-12 00:45 | 15.4026 | 67.735 | 14.7325 | 1.546 | 27.8195
2021-09-12 01:00 | 15.4018 | 67.564 | 14.7324 | 1.544 | 27.589
2021-09-12 01:15 | 15.4029 | 67.392 | 14.7355 | 1.539 | 27.0187
2021-09-12 01:30 | 15.4029 | 67.392 | 14.737 | 1.536 | 26.6807
2021-09-12 01:45 | 15.4021 | 67.221 | 14.7386 | 1.531 | 26.1243
2021-09-12 02:00 | 15.4016 | 67.05 | 14.7409 | 1.524 | 25.3596
2021-09-12 02:15 | 15.4032 | 67.05 | 14.7383 | 1.534 | 26.4571
2021-09-12 02:30 | 15.4032 | 67.05 | 14.7374 | 1.536 | 26.6807
2021-09-12 02:45 | 15.3943 | 66.879 | 14.7348 | 1.521 | 25.0369
2021-09-12 03:00 | 15.3959 | 66.879 | 14.7364 | 1.521 | 25.0369
2021-09-12 03:15 | 15.3943 | 66.879 | 14.7347 | 1.522 | 25.1441
2021-09-12 03:30 | 15.392 | 66.708 | 14.7338 | 1.518 | 24.7173
2021-09-12 03:45 | 15.392 | 66.708 | 14.7289 | 1.53 | 26.014
2021-09-12 04:00 | 15.3886 | 66.708 | 14.7279 | 1.524 | 25.3596
2021-09-12 04:15 | 15.3847 | 66.537 | 14.7279 | 1.515 | 24.4006
2021-09-12 04:30 | 15.3831 | 66.537 | 14.7279 | 1.512 | 24.0869
2021-09-12 04:45 | 15.3831 | 66.537 | 14.7263 | 1.515 | 24.4006
2021-09-12 05:00 | 15.3824 | 66.366 | 14.7289 | 1.507 | 23.5707
2021-09-12 05:15 | 15.3824 | 66.366 | 14.7255 | 1.515 | 24.4006
2021-09-12 05:30 | 15.3824 | 66.366 | 14.7255 | 1.515 | 24.4006
2021-09-12 05:45 | 15.384 | 66.366 | 14.7255 | 1.519 | 24.8235
2021-09-12 06:00 | 15.3817 | 66.193 | 14.7264 | 1.512 | 24.0869
2021-09-12 06:15 | 15.3801 | 66.193 | 14.7231 | 1.516 | 24.5058
2021-09-12 06:30 | 15.3801 | 66.193 | 14.7231 | 1.516 | 24.5058
2021-09-12 06:45 | 15.3834 | 66.193 | 14.7248 | 1.519 | 24.8235
2021-09-12 07:00 | 15.3817 | 66.193 | 14.7257 | 1.513 | 24.1912
2021-09-12 07:15 | 15.3817 | 66.193 | 14.7306 | 1.502 | 23.0626
2021-09-12 07:30 | 15.3834 | 66.193 | 14.7306 | 1.506 | 23.4684
2021-09-12 07:45 | 15.3866 | 66.193 | 14.7283 | 1.519 | 24.8235
2021-09-12 08:00 | 15.385 | 66.193 | 14.729 | 1.513 | 24.1912
2021-09-12 08:15 | 15.3827 | 66.022 | 14.7289 | 1.508 | 23.6733
2021-09-12 08:30 | 15.3859 | 66.022 | 14.7296 | 1.514 | 24.2957
2021-09-12 08:45 | 15.3859 | 66.022 | 14.73 | 1.513 | 24.1912
2021-09-12 09:00 | 15.3876 | 66.022 | 14.7312 | 1.514 | 24.2957
2021-09-12 09:15 | 15.3876 | 66.022 | 14.7341 | 1.507 | 23.5707
2021-09-12 09:30 | 15.3882 | 66.193 | 14.7322 | 1.513 | 24.1912
2021-09-12 09:45 | 15.3873 | 66.366 | 14.7361 | 1.502 | 23.0626
2021-09-12 10:00 | 15.3905 | 66.366 | 14.7376 | 1.506 | 23.4684
2021-09-12 10:15 | 15.3962 | 66.537 | 14.7419 | 1.509 | 23.7762
2021-09-12 10:30 | 15.3959 | 66.879 | 14.7398 | 1.514 | 24.2957
2021-09-12 10:45 | 15.3982 | 67.05 | 14.7447 | 1.507 | 23.5707
2021-09-12 11:00 | 15.4021 | 67.221 | 14.7477 | 1.51 | 23.8795
2021-09-12 11:15 | 15.4052 | 67.564 | 14.749 | 1.514 | 24.2957
2021-09-12 11:30 | 15.4065 | 67.906 | 14.7493 | 1.516 | 24.5058
2021-09-12 11:45 | 15.4052 | 68.421 | 14.7463 | 1.52 | 24.93
2021-09-12 12:00 | 15.4033 | 68.763 | 14.746 | 1.516 | 24.5058
2021-09-12 12:15 | 15.4078 | 69.107 | 14.7437 | 1.532 | 26.2349
2021-09-12 12:30 | 15.4065 | 69.622 | 14.7444 | 1.527 | 25.6853
2021-09-12 12:45 | 15.4036 | 70.137 | 14.7466 | 1.516 | 24.5058
2021-09-12 13:00 | 15.4104 | 70.651 | 14.7493 | 1.525 | 25.4678
2021-09-12 13:15 | 15.4123 | 71.168 | 14.7486 | 1.531 | 26.1243
2021-09-12 13:30 | 15.4142 | 71.683 | 14.7495 | 1.533 | 26.3458
2021-09-12 13:45 | 15.4105 | 72.028 | 14.7535 | 1.516 | 24.5058
2021-09-12 14:00 | 15.4166 | 72.372 | 14.7529 | 1.531 | 26.1243
2021-09-12 14:15 | 15.4179 | 72.718 | 14.7538 | 1.532 | 26.2349
2021-09-12 14:30 | 15.4191 | 73.062 | 14.7567 | 1.528 | 25.7945
2021-09-12 14:45 | 15.4262 | 73.234 | 14.7529 | 1.553 | 28.6376
2021-09-12 15:00 | 15.4242 | 73.58 | 14.7529 | 1.548 | 28.0515
2021-09-12 15:15 | 15.4281 | 73.753 | 14.7519 | 1.56 | 29.4731
2021-09-12 15:30 | 15.4237 | 73.926 | 14.7524 | 1.549 | 28.168
2021-09-12 15:45 | 15.4206 | 73.926 | 14.754 | 1.538 | 26.9057
2021-09-12 16:00 | 15.4156 | 73.926 | 14.7551 | 1.524 | 25.3596
2021-09-12 16:15 | 15.4172 | 73.926 | 14.7537 | 1.531 | 26.1243
2021-09-12 16:30 | 15.4188 | 73.926 | 14.7522 | 1.538 | 26.9057
2021-09-12 16:45 | 15.4139 | 73.926 | 14.7528 | 1.525 | 25.4678
2021-09-12 17:00 | 15.4222 | 73.926 | 14.7548 | 1.539 | 27.0187
2021-09-12 17:15 | 15.4188 | 73.926 | 14.7516 | 1.539 | 27.0187
2021-09-12 17:30 | 15.42 | 73.753 | 14.7535 | 1.537 | 26.793
2021-09-12 17:45 | 15.4232 | 73.753 | 14.7529 | 1.546 | 27.8195
2021-09-12 18:00 | 15.4232 | 73.753 | 14.7538 | 1.544 | 27.589
2021-09-12 18:15 | 15.4226 | 73.58 | 14.7525 | 1.546 | 27.8195
2021-09-12 18:30 | 15.4226 | 73.58 | 14.7518 | 1.547 | 27.9353
2021-09-12 18:45 | 15.4226 | 73.58 | 14.7482 | 1.556 | 28.9935
2021-09-12 19:00 | 15.422 | 73.407 | 14.7495 | 1.551 | 28.4021
2021-09-12 19:15 | 15.423 | 73.234 | 14.7463 | 1.561 | 29.5939
2021-09-12 19:30 | 15.424 | 73.062 | 14.7457 | 1.565 | 30.0807
2021-09-12 19:45 | 15.4211 | 72.718 | 14.7442 | 1.561 | 29.5939
2021-09-12 20:00 | 15.4232 | 72.372 | 14.7464 | 1.561 | 29.5939
2021-09-12 20:15 | 15.4242 | 72.199 | 14.7476 | 1.561 | 29.5939
2021-09-12 20:30 | 15.4285 | 72.028 | 14.7479 | 1.57 | 30.6974
2021-09-12 20:45 | 15.4272 | 71.683 | 14.7498 | 1.563 | 29.8366
2021-09-12 21:00 | 15.4277 | 71.339 | 14.7506 | 1.562 | 29.7151
2021-09-12 21:15 | 15.4297 | 70.995 | 14.7548 | 1.557 | 29.1129
2021-09-12 21:30 | 15.4317 | 70.651 | 14.7541 | 1.563 | 29.8366
2021-09-12 21:45 | 15.4336 | 70.308 | 14.7551 | 1.565 | 30.0807
2021-09-12 22:00 | 15.4325 | 69.964 | 14.7551 | 1.562 | 29.7151
2021-09-12 22:15 | 15.4311 | 69.622 | 14.7551 | 1.559 | 29.3527
2021-09-12 22:30 | 15.432 | 69.449 | 14.7551 | 1.561 | 29.5939
2021-09-12 22:45 | 15.4307 | 69.107 | 14.7544 | 1.56 | 29.4731
2021-09-12 23:00 | 15.4268 | 68.934 | 14.7544 | 1.551 | 28.4021
2021-09-12 23:15 | 15.4255 | 68.592 | 14.7544 | 1.548 | 28.0515
2021-09-12 23:30 | 15.4249 | 68.421 | 14.7537 | 1.548 | 28.0515
2021-09-12 23:45 | 15.4242 | 68.248 | 14.7512 | 1.552 | 28.5197
2021-09-13 | 15.4236 | 68.077 | 14.7531 | 1.547 | 27.9353
2021-09-13 00:15 | 15.4245 | 67.906 | 14.7499 | 1.556 | 28.9935
2021-09-13 00:30 | 15.4222 | 67.735 | 14.7492 | 1.552 | 28.5197
2021-09-13 00:45 | 15.419 | 67.735 | 14.75 | 1.543 | 27.4742
2021-09-13 01:00 | 15.4182 | 67.564 | 14.7477 | 1.547 | 27.9353
2021-09-13 01:15 | 15.4182 | 67.564 | 14.7461 | 1.55 | 28.2849
2021-09-13 01:30 | 15.4127 | 67.392 | 14.7422 | 1.547 | 27.9353
2021-09-13 01:45 | 15.4094 | 67.392 | 14.7374 | 1.55 | 28.2849
2021-09-13 02:00 | 15.4039 | 67.221 | 14.7367 | 1.539 | 27.0187
2021-09-13 02:15 | 15.4055 | 67.221 | 14.7335 | 1.55 | 28.2849
2021-09-13 02:30 | 15.4016 | 67.05 | 14.7318 | 1.545 | 27.7041
2021-09-13 02:45 | 15.3998 | 67.05 | 14.7283 | 1.549 | 28.168
2021-09-13 03:00 | 15.3926 | 66.879 | 14.7266 | 1.536 | 26.6807
2021-09-13 03:15 | 15.391 | 66.879 | 14.7264 | 1.533 | 26.3458
2021-09-13 03:30 | 15.391 | 66.879 | 14.7222 | 1.543 | 27.4742
2021-09-13 03:45 | 15.3871 | 66.708 | 14.7212 | 1.536 | 26.6807
2021-09-13 04:00 | 15.3837 | 66.708 | 14.721 | 1.529 | 25.9041
2021-09-13 04:15 | 15.3863 | 66.537 | 14.7186 | 1.54 | 27.1321
2021-09-13 04:30 | 15.3824 | 66.366 | 14.7168 | 1.535 | 26.5687
2021-09-13 04:45 | 15.3808 | 66.366 | 14.7152 | 1.535 | 26.5687
2021-09-13 05:00 | 15.3824 | 66.366 | 14.7152 | 1.539 | 27.0187
2021-09-13 05:15 | 15.3834 | 66.193 | 14.7177 | 1.536 | 26.6807
2021-09-13 05:30 | 15.3834 | 66.193 | 14.7138 | 1.545 | 27.7041
2021-09-13 05:45 | 15.3801 | 66.193 | 14.7154 | 1.533 | 26.3458
2021-09-13 06:00 | 15.3794 | 66.022 | 14.7147 | 1.533 | 26.3458
2021-09-13 06:15 | 15.381 | 66.022 | 14.7155 | 1.535 | 26.5687
2021-09-13 06:30 | 15.3786 | 65.851 | 14.7189 | 1.522 | 25.1441
2021-09-13 06:45 | 15.3853 | 65.851 | 14.7189 | 1.537 | 26.793
2021-09-13 07:00 | 15.3862 | 65.68 | 14.7213 | 1.534 | 26.4571
2021-09-13 07:15 | 15.3862 | 65.68 | 14.7231 | 1.53 | 26.014
2021-09-13 07:30 | 15.3862 | 65.68 | 14.7264 | 1.522 | 25.1441
2021-09-13 07:45 | 15.3888 | 65.509 | 14.7254 | 1.53 | 26.014
2021-09-13 08:00 | 15.3872 | 65.509 | 14.7271 | 1.523 | 25.2517
2021-09-13 08:15 | 15.3872 | 65.509 | 14.7263 | 1.525 | 25.4678
2021-09-13 08:30 | 15.3904 | 65.509 | 14.7279 | 1.528 | 25.7945
2021-09-13 08:45 | 15.3872 | 65.509 | 14.7263 | 1.525 | 25.4678
2021-09-13 09:00 | 15.3862 | 65.68 | 14.7245 | 1.526 | 25.5764
2021-09-13 09:15 | 15.3853 | 65.851 | 14.7218 | 1.531 | 26.1243
2021-09-13 09:30 | 15.3869 | 65.851 | 14.7231 | 1.531 | 26.1243
2021-09-13 09:45 | 15.3876 | 66.022 | 14.7237 | 1.532 | 26.2349
2021-09-13 10:00 | 15.385 | 66.193 | 14.7202 | 1.534 | 26.4571
2021-09-13 10:15 | 15.3866 | 66.193 | 14.7218 | 1.534 | 26.4571
2021-09-13 10:30 | 15.3857 | 66.366 | 14.7183 | 1.54 | 27.1321
2021-09-13 10:45 | 15.3824 | 66.366 | 14.7154 | 1.539 | 27.0187
2021-09-13 11:00 | 15.3759 | 66.366 | 14.7142 | 1.526 | 25.5764
2021-09-13 11:15 | 15.3766 | 66.537 | 14.7128 | 1.531 | 26.1243
2021-09-13 11:30 | 15.3763 | 66.879 | 14.7129 | 1.53 | 26.014
2021-09-13 11:45 | 15.3776 | 67.221 | 14.7112 | 1.537 | 26.793
2021-09-13 12:00 | 15.3757 | 67.564 | 14.7135 | 1.528 | 25.7945
2021-09-13 12:15 | 15.376 | 68.077 | 14.7119 | 1.532 | 26.2349
2021-09-13 12:30 | 15.3741 | 68.421 | 14.7113 | 1.529 | 25.9041
2021-09-13 12:45 | 15.382 | 68.763 | 14.7118 | 1.546 | 27.8195
2021-09-13 13:00 | 15.3757 | 69.278 | 14.7123 | 1.53 | 26.014
2021-09-13 13:15 | 15.3744 | 69.793 | 14.7142 | 1.523 | 25.2517
2021-09-13 13:30 | 15.3708 | 70.137 | 14.7134 | 1.517 | 24.6114
2021-09-13 13:45 | 15.3704 | 70.48 | 14.7134 | 1.516 | 24.5058
2021-09-13 14:00 | 15.3667 | 70.824 | 14.7139 | 1.506 | 23.4684
2021-09-13 14:15 | 15.3769 | 71.339 | 14.7094 | 1.54 | 27.1321
2021-09-13 14:30 | 15.3749 | 71.683 | 14.7087 | 1.537 | 26.793
2021-09-13 14:45 | 15.3739 | 71.856 | 14.7123 | 1.526 | 25.5764
2021-09-13 15:00 | 15.3768 | 72.199 | 14.7106 | 1.537 | 26.793
2021-09-13 15:15 | 15.3724 | 72.372 | 14.7067 | 1.536 | 26.6807
2021-09-13 15:30 | 15.3747 | 72.545 | 14.7093 | 1.535 | 26.5687
2021-09-13 15:45 | 15.3736 | 72.718 | 14.709 | 1.533 | 26.3458
2021-09-13 16:00 | 15.3736 | 72.718 | 14.7068 | 1.538 | 26.9057
2021-09-13 16:15 | 15.3759 | 72.891 | 14.7102 | 1.536 | 26.6807
2021-09-13 16:30 | 15.3775 | 72.891 | 14.707 | 1.547 | 27.9353
2021-09-13 16:45 | 15.3775 | 72.891 | 14.7038 | 1.554 | 28.7559
2021-09-13 17:00 | 15.3736 | 72.718 | 14.7068 | 1.538 | 26.9057
2021-09-13 17:15 | 15.3785 | 72.718 | 14.7032 | 1.558 | 29.2326
2021-09-13 17:30 | 15.3736 | 72.718 | 14.706 | 1.54 | 27.1321
2021-09-13 17:45 | 15.3736 | 72.718 | 14.706 | 1.54 | 27.1321
2021-09-13 18:00 | 15.3736 | 72.718 | 14.7019 | 1.549 | 28.168
2021-09-13 18:15 | 15.373 | 72.545 | 14.6999 | 1.553 | 28.6376
2021-09-13 18:30 | 15.373 | 72.545 | 14.6986 | 1.556 | 28.9935
2021-09-13 18:45 | 15.3773 | 72.372 | 14.6978 | 1.567 | 30.3263
2021-09-13 19:00 | 15.374 | 72.372 | 14.6981 | 1.559 | 29.3527
2021-09-13 19:15 | 15.3734 | 72.199 | 14.6936 | 1.568 | 30.4497
2021-09-13 19:30 | 15.3695 | 72.028 | 14.6913 | 1.564 | 29.9585
2021-09-13 19:45 | 15.3705 | 71.856 | 14.6891 | 1.572 | 30.9467
2021-09-13 20:00 | 15.3694 | 71.512 | 14.6875 | 1.573 | 31.0719
2021-09-13 20:15 | 15.3704 | 71.339 | 14.6896 | 1.57 | 30.6974
2021-09-13 20:30 | 15.3756 | 70.995 | 14.6891 | 1.583 | 32.3442
2021-09-13 20:45 | 15.3694 | 70.651 | 14.6878 | 1.572 | 30.9467
2021-09-13 21:00 | 15.3731 | 70.308 | 14.6865 | 1.584 | 32.4735
2021-09-13 21:15 | 15.3669 | 69.964 | 14.6843 | 1.574 | 31.1974
2021-09-13 21:30 | 15.3656 | 69.622 | 14.6846 | 1.571 | 30.8219
2021-09-13 21:45 | 15.3676 | 69.278 | 14.6849 | 1.575 | 31.3234
2021-09-13 22:00 | 15.3672 | 68.763 | 14.6825 | 1.579 | 31.8308
2021-09-13 22:15 | 15.3627 | 68.421 | 14.6777 | 1.58 | 31.9586
2021-09-13 22:30 | 15.3596 | 68.077 | 14.672 | 1.586 | 32.7332
2021-09-13 22:45 | 15.3557 | 67.906 | 14.6704 | 1.581 | 32.0867
2021-09-13 23:00 | 15.3567 | 67.735 | 14.6687 | 1.587 | 32.8636
2021-09-13 23:15 | 15.3521 | 67.392 | 14.6687 | 1.576 | 31.4497
2021-09-13 23:30 | 15.3514 | 67.221 | 14.6711 | 1.569 | 30.5734
2021-09-13 23:45 | 15.3531 | 67.221 | 14.6671 | 1.582 | 32.2153
2021-09-14 | 15.3491 | 67.05 | 14.6662 | 1.575 | 31.3234
2021-09-14 00:15 | 15.3485 | 66.879 | 14.6638 | 1.579 | 31.8308
2021-09-14 00:30 | 15.3451 | 66.879 | 14.663 | 1.573 | 31.0719
2021-09-14 00:45 | 15.3428 | 66.708 | 14.6597 | 1.576 | 31.4497
2021-09-14 01:00 | 15.3422 | 66.537 | 14.6588 | 1.576 | 31.4497
2021-09-14 01:15 | 15.3405 | 66.537 | 14.6597 | 1.57 | 30.6974
2021-09-14 01:30 | 15.3382 | 66.366 | 14.6579 | 1.569 | 30.5734
2021-09-14 01:45 | 15.3359 | 66.193 | 14.6588 | 1.562 | 29.7151
2021-09-14 02:00 | 15.3359 | 66.193 | 14.6579 | 1.564 | 29.9585
2021-09-14 02:15 | 15.3385 | 66.022 | 14.6571 | 1.572 | 30.9467
2021-09-14 02:30 | 15.3369 | 66.022 | 14.6578 | 1.566 | 30.2033
2021-09-14 02:45 | 15.3345 | 65.851 | 14.6546 | 1.568 | 30.4497
2021-09-14 03:00 | 15.333 | 65.851 | 14.6553 | 1.563 | 29.8366
2021-09-14 03:15 | 15.3354 | 65.68 | 14.6553 | 1.569 | 30.5734
2021-09-14 03:30 | 15.3372 | 65.68 | 14.6587 | 1.565 | 30.0807
2021-09-14 03:45 | 15.3348 | 65.509 | 14.6587 | 1.56 | 29.4731
2021-09-14 04:00 | 15.3348 | 65.509 | 14.6578 | 1.562 | 29.7151
2021-09-14 04:15 | 15.3325 | 65.338 | 14.6562 | 1.56 | 29.4731
2021-09-14 04:30 | 15.3325 | 65.338 | 14.6553 | 1.562 | 29.7151
2021-09-14 04:45 | 15.3334 | 65.167 | 14.6545 | 1.566 | 30.2033
2021-09-14 05:00 | 15.335 | 65.167 | 14.6569 | 1.564 | 29.9585
2021-09-14 05:15 | 15.3318 | 65.167 | 14.6561 | 1.559 | 29.3527
2021-09-14 05:30 | 15.3327 | 64.996 | 14.6545 | 1.564 | 29.9585
2021-09-14 05:45 | 15.3344 | 64.996 | 14.6545 | 1.568 | 30.4497
2021-09-14 06:00 | 15.3353 | 64.825 | 14.6527 | 1.574 | 31.1974
2021-09-14 06:15 | 15.3319 | 64.825 | 14.6561 | 1.559 | 29.3527
2021-09-14 06:30 | 15.3314 | 64.652 | 14.6577 | 1.554 | 28.7559
2021-09-14 06:45 | 15.3345 | 64.652 | 14.6619 | 1.552 | 28.5197
2021-09-14 07:00 | 15.3361 | 64.652 | 14.6627 | 1.553 | 28.6376
2021-09-14 07:15 | 15.3356 | 64.481 | 14.6642 | 1.549 | 28.168
2021-09-14 07:30 | 15.3388 | 64.481 | 14.6668 | 1.55 | 28.2849
2021-09-14 07:45 | 15.3398 | 64.31 | 14.6651 | 1.556 | 28.9935
2021-09-14 08:00 | 15.3414 | 64.31 | 14.6677 | 1.554 | 28.7559
2021-09-14 08:15 | 15.3414 | 64.31 | 14.6687 | 1.552 | 28.5197
2021-09-14 08:30 | 15.343 | 64.31 | 14.6696 | 1.553 | 28.6376
2021-09-14 08:45 | 15.3414 | 64.31 | 14.672 | 1.544 | 27.589
2021-09-14 09:00 | 15.3414 | 64.31 | 14.672 | 1.544 | 27.589
2021-09-14 09:15 | 15.3414 | 64.31 | 14.671 | 1.546 | 27.8195
2021-09-14 09:30 | 15.3414 | 64.31 | 14.6722 | 1.544 | 27.589
2021-09-14 09:45 | 15.3404 | 64.481 | 14.674 | 1.537 | 26.793
2021-09-14 10:00 | 15.3404 | 64.481 | 14.6767 | 1.531 | 26.1243
2021-09-14 10:15 | 15.3395 | 64.652 | 14.6748 | 1.533 | 26.3458
2021-09-14 10:30 | 15.3402 | 64.825 | 14.6743 | 1.536 | 26.6807
2021-09-14 10:45 | 15.3369 | 64.825 | 14.6738 | 1.53 | 26.014
2021-09-14 11:00 | 15.3392 | 64.996 | 14.6797 | 1.521 | 25.0369
2021-09-14 11:15 | 15.3383 | 65.167 | 14.6781 | 1.523 | 25.2517
2021-09-14 11:30 | 15.338 | 65.509 | 14.678 | 1.523 | 25.2517
2021-09-14 11:45 | 15.3377 | 65.851 | 14.6775 | 1.523 | 25.2517
2021-09-14 12:00 | 15.3359 | 66.193 | 14.6761 | 1.522 | 25.1441
2021-09-14 12:15 | 15.3337 | 66.879 | 14.6746 | 1.52 | 24.93
2021-09-14 12:30 | 15.3341 | 67.392 | 14.6754 | 1.52 | 24.93
2021-09-14 12:45 | 15.3312 | 67.906 | 14.6733 | 1.518 | 24.7173
2021-09-14 13:00 | 15.3315 | 68.421 | 14.6735 | 1.518 | 24.7173
2021-09-14 13:15 | 15.3351 | 68.934 | 14.6768 | 1.519 | 24.8235
2021-09-14 13:30 | 15.3388 | 69.449 | 14.6807 | 1.518 | 24.7173
2021-09-14 13:45 | 15.3383 | 69.793 | 14.6819 | 1.514 | 24.2957
2021-09-14 14:00 | 15.3469 | 70.308 | 14.6794 | 1.54 | 27.1321
2021-09-14 14:15 | 15.3498 | 70.651 | 14.6798 | 1.545 | 27.7041
2021-09-14 14:30 | 15.3472 | 70.824 | 14.6809 | 1.537 | 26.793
2021-09-14 14:45 | 15.3451 | 71.168 | 14.6793 | 1.536 | 26.6807
2021-09-14 15:00 | 15.348 | 71.512 | 14.6761 | 1.55 | 28.2849
2021-09-14 15:15 | 15.3453 | 71.683 | 14.6777 | 1.54 | 27.1321
2021-09-14 15:30 | 15.3443 | 71.856 | 14.6787 | 1.535 | 26.5687
2021-09-14 15:45 | 15.3466 | 72.028 | 14.6798 | 1.538 | 26.9057
2021-09-14 16:00 | 15.3472 | 72.199 | 14.6764 | 1.547 | 27.9353
2021-09-14 16:15 | 15.3505 | 72.199 | 14.6791 | 1.549 | 28.168
2021-09-14 16:30 | 15.3489 | 72.199 | 14.683 | 1.536 | 26.6807
2021-09-14 16:45 | 15.3521 | 72.199 | 14.683 | 1.543 | 27.4742
2021-09-14 17:00 | 15.3554 | 72.199 | 14.6852 | 1.546 | 27.8195
2021-09-14 17:15 | 15.3537 | 72.199 | 14.6858 | 1.541 | 27.2458
2021-09-14 17:30 | 15.357 | 72.199 | 14.6852 | 1.55 | 28.2849
2021-09-14 17:45 | 15.3547 | 72.028 | 14.687 | 1.54 | 27.1321
2021-09-14 18:00 | 15.3565 | 72.028 | 14.6867 | 1.545 | 27.7041
2021-09-14 18:15 | 15.3525 | 71.856 | 14.6865 | 1.536 | 26.6807
2021-09-14 18:30 | 15.3535 | 71.683 | 14.6852 | 1.542 | 27.3598
2021-09-14 18:45 | 15.3512 | 71.512 | 14.6823 | 1.543 | 27.4742
2021-09-14 19:00 | 15.354 | 71.339 | 14.6825 | 1.549 | 28.168
2021-09-14 19:15 | 15.3543 | 70.995 | 14.683 | 1.548 | 28.0515
2021-09-14 19:30 | 15.3553 | 70.824 | 14.6804 | 1.557 | 29.1129
2021-09-14 19:45 | 15.3579 | 70.651 | 14.6774 | 1.57 | 30.6974
2021-09-14 20:00 | 15.355 | 70.308 | 14.6816 | 1.553 | 28.6376
2021-09-14 20:15 | 15.356 | 70.137 | 14.6814 | 1.556 | 28.9935
2021-09-14 20:30 | 15.3596 | 69.793 | 14.6838 | 1.559 | 29.3527
2021-09-14 20:45 | 15.3617 | 69.449 | 14.6803 | 1.572 | 30.9467
2021-09-14 21:00 | 15.3653 | 69.107 | 14.6839 | 1.572 | 30.9467
2021-09-14 21:15 | 15.3623 | 68.763 | 14.6842 | 1.564 | 29.9585
2021-09-14 21:30 | 15.3643 | 68.421 | 14.6854 | 1.566 | 30.2033
2021-09-14 21:45 | 15.363 | 68.077 | 14.6862 | 1.561 | 29.5939
2021-09-14 22:00 | 15.3623 | 67.906 | 14.6823 | 1.568 | 30.4497
2021-09-14 22:15 | 15.3625 | 67.564 | 14.6841 | 1.565 | 30.0807
2021-09-14 22:30 | 15.3628 | 67.221 | 14.6817 | 1.571 | 30.8219
2021-09-14 22:45 | 15.3605 | 67.05 | 14.6793 | 1.571 | 30.8219
2021-09-14 23:00 | 15.3583 | 66.879 | 14.6785 | 1.568 | 30.4497
2021-09-14 23:15 | 15.3576 | 66.708 | 14.6761 | 1.572 | 30.9467
2021-09-14 23:30 | 15.3569 | 66.537 | 14.6745 | 1.574 | 31.1974
2021-09-14 23:45 | 15.353 | 66.366 | 14.6738 | 1.567 | 30.3263
2021-09-15 | 15.3538 | 66.193 | 14.6704 | 1.576 | 31.4497
2021-09-15 00:15 | 15.3538 | 66.193 | 14.6696 | 1.578 | 31.7034
2021-09-15 00:30 | 15.3499 | 66.022 | 14.6662 | 1.577 | 31.5763
2021-09-15 00:45 | 15.3492 | 65.851 | 14.6662 | 1.575 | 31.3234
2021-09-15 01:00 | 15.3492 | 65.851 | 14.6687 | 1.57 | 30.6974
2021-09-15 01:15 | 15.3453 | 65.68 | 14.6653 | 1.568 | 30.4497
2021-09-15 01:30 | 15.3479 | 65.509 | 14.6638 | 1.578 | 31.7034
2021-09-15 01:45 | 15.3463 | 65.509 | 14.6653 | 1.571 | 30.8219
2021-09-15 02:00 | 15.344 | 65.338 | 14.6638 | 1.569 | 30.5734
2021-09-15 02:15 | 15.3448 | 65.167 | 14.6613 | 1.577 | 31.5763
2021-09-15 02:30 | 15.3399 | 65.167 | 14.662 | 1.564 | 29.9585
2021-09-15 02:45 | 15.3399 | 65.167 | 14.6604 | 1.567 | 30.3263
2021-09-15 03:00 | 15.3392 | 64.996 | 14.6579 | 1.571 | 30.8219
2021-09-15 03:15 | 15.3353 | 64.825 | 14.6562 | 1.566 | 30.2033
2021-09-15 03:30 | 15.3337 | 64.825 | 14.6578 | 1.559 | 29.3527
2021-09-15 03:45 | 15.333 | 64.652 | 14.6561 | 1.561 | 29.5939
2021-09-15 04:00 | 15.3345 | 64.652 | 14.6552 | 1.567 | 30.3263
2021-09-15 04:15 | 15.333 | 64.652 | 14.6569 | 1.559 | 29.3527
2021-09-15 04:30 | 15.3338 | 64.481 | 14.6569 | 1.561 | 29.5939
2021-09-15 04:45 | 15.3372 | 64.481 | 14.6585 | 1.565 | 30.0807
2021-09-15 05:00 | 15.3364 | 64.31 | 14.6627 | 1.554 | 28.7559
2021-09-15 05:15 | 15.3364 | 64.31 | 14.6635 | 1.552 | 28.5197
2021-09-15 05:30 | 15.3357 | 64.139 | 14.6635 | 1.551 | 28.4021
2021-09-15 05:45 | 15.3406 | 64.139 | 14.6627 | 1.564 | 29.9585
2021-09-15 06:00 | 15.3383 | 63.968 | 14.6627 | 1.558 | 29.2326
2021-09-15 06:15 | 15.3367 | 63.968 | 14.6669 | 1.545 | 27.7041
2021-09-15 06:30 | 15.3376 | 63.797 | 14.6687 | 1.543 | 27.4742
2021-09-15 06:45 | 15.3392 | 63.797 | 14.6696 | 1.545 | 27.7041
2021-09-15 07:00 | 15.3385 | 63.626 | 14.6678 | 1.547 | 27.9353
2021-09-15 07:15 | 15.3369 | 63.626 | 14.6696 | 1.539 | 27.0187
2021-09-15 07:30 | 15.3369 | 63.626 | 14.668 | 1.543 | 27.4742
2021-09-15 07:45 | 15.3361 | 63.455 | 14.668 | 1.541 | 27.2458
2021-09-15 08:00 | 15.3345 | 63.455 | 14.6687 | 1.536 | 26.6807
2021-09-15 08:15 | 15.3377 | 63.455 | 14.6696 | 1.541 | 27.2458
2021-09-15 08:30 | 15.3361 | 63.455 | 14.668 | 1.541 | 27.2458
2021-09-15 08:45 | 15.3361 | 63.455 | 14.6703 | 1.536 | 26.6807
2021-09-15 09:00 | 15.3312 | 63.455 | 14.6685 | 1.529 | 25.9041
2021-09-15 09:15 | 15.3345 | 63.455 | 14.6659 | 1.542 | 27.3598
2021-09-15 09:30 | 15.3345 | 63.455 | 14.6664 | 1.541 | 27.2458
2021-09-15 09:45 | 15.3353 | 63.626 | 14.6698 | 1.535 | 26.5687
2021-09-15 10:00 | 15.3335 | 63.626 | 14.6733 | 1.523 | 25.2517
2021-09-15 10:15 | 15.3343 | 63.797 | 14.6788 | 1.512 | 24.0869
2021-09-15 10:30 | 15.3334 | 63.968 | 14.6806 | 1.506 | 23.4684
2021-09-15 10:45 | 15.3341 | 64.139 | 14.682 | 1.504 | 23.2649
2021-09-15 11:00 | 15.3348 | 64.31 | 14.6813 | 1.507 | 23.5707
2021-09-15 11:15 | 15.3372 | 64.481 | 14.6839 | 1.507 | 23.5707
2021-09-15 11:30 | 15.3386 | 64.825 | 14.6823 | 1.514 | 24.2957
2021-09-15 11:45 | 15.3406 | 65.338 | 14.6803 | 1.523 | 25.2517
2021-09-15 12:00 | 15.3427 | 65.851 | 14.683 | 1.522 | 25.1441
2021-09-15 12:15 | 15.3415 | 66.366 | 14.6841 | 1.517 | 24.6114
2021-09-15 12:30 | 15.3435 | 66.879 | 14.6807 | 1.529 | 25.9041
2021-09-15 12:45 | 15.3456 | 67.392 | 14.6833 | 1.528 | 25.7945
2021-09-15 13:00 | 15.3466 | 68.077 | 14.6851 | 1.526 | 25.5764
2021-09-15 13:15 | 15.3469 | 68.592 | 14.6861 | 1.524 | 25.3596
2021-09-15 13:30 | 15.345 | 68.934 | 14.6835 | 1.526 | 25.5764
2021-09-15 13:45 | 15.3443 | 69.622 | 14.6842 | 1.523 | 25.2517
2021-09-15 14:00 | 15.3479 | 70.137 | 14.6857 | 1.528 | 25.7945
2021-09-15 14:15 | 15.3492 | 70.48 | 14.6846 | 1.533 | 26.3458
2021-09-15 14:30 | 15.3493 | 70.995 | 14.6829 | 1.537 | 26.793
2021-09-15 14:45 | 15.3556 | 71.339 | 14.6819 | 1.554 | 28.7559
2021-09-15 15:00 | 15.3502 | 71.683 | 14.6829 | 1.539 | 27.0187
2021-09-15 15:15 | 15.3541 | 71.856 | 14.6813 | 1.552 | 28.5197
2021-09-15 15:30 | 15.3531 | 72.028 | 14.6862 | 1.538 | 26.9057
2021-09-15 15:45 | 15.3554 | 72.199 | 14.6841 | 1.549 | 28.168
2021-09-15 16:00 | 15.3554 | 72.199 | 14.6836 | 1.55 | 28.2849
2021-09-15 16:15 | 15.3544 | 72.372 | 14.687 | 1.54 | 27.1321
2021-09-15 16:30 | 15.356 | 72.372 | 14.6865 | 1.544 | 27.589
2021-09-15 16:45 | 15.3554 | 72.199 | 14.6888 | 1.538 | 26.9057
2021-09-15 17:00 | 15.362 | 72.199 | 14.688 | 1.555 | 28.8745
2021-09-15 17:15 | 15.362 | 72.199 | 14.6909 | 1.548 | 28.0515
2021-09-15 17:30 | 15.3586 | 72.199 | 14.6916 | 1.539 | 27.0187
2021-09-15 17:45 | 15.3636 | 72.199 | 14.6886 | 1.557 | 29.1129
2021-09-15 18:00 | 15.3586 | 72.199 | 14.6893 | 1.544 | 27.589
2021-09-15 18:15 | 15.3596 | 72.028 | 14.6906 | 1.543 | 27.4742
2021-09-15 18:30 | 15.3596 | 72.028 | 14.6881 | 1.549 | 28.168
2021-09-15 18:45 | 15.3607 | 71.856 | 14.6877 | 1.552 | 28.5197
2021-09-15 19:00 | 15.3607 | 71.856 | 14.6864 | 1.555 | 28.8745
2021-09-15 19:15 | 15.3617 | 71.683 | 14.6846 | 1.562 | 29.7151
2021-09-15 19:30 | 15.3588 | 71.339 | 14.6835 | 1.558 | 29.2326
2021-09-15 19:45 | 15.3598 | 71.168 | 14.6826 | 1.562 | 29.7151
2021-09-15 20:00 | 15.3596 | 70.651 | 14.6813 | 1.565 | 30.0807
2021-09-15 20:15 | 15.3573 | 70.48 | 14.6816 | 1.559 | 29.3527
2021-09-15 20:30 | 15.3599 | 70.308 | 14.6817 | 1.564 | 29.9585
2021-09-15 20:45 | 15.3614 | 69.793 | 14.6812 | 1.569 | 30.5734
2021-09-15 21:00 | 15.3601 | 69.449 | 14.683 | 1.562 | 29.7151
2021-09-15 21:15 | 15.3588 | 69.107 | 14.6832 | 1.558 | 29.2326
2021-09-15 21:30 | 15.3623 | 68.763 | 14.6833 | 1.566 | 30.2033
2021-09-15 21:45 | 15.3604 | 68.248 | 14.6829 | 1.563 | 29.8366
2021-09-15 22:00 | 15.3567 | 67.735 | 14.6774 | 1.567 | 30.3263
2021-09-15 22:15 | 15.3537 | 67.392 | 14.6742 | 1.567 | 30.3263
2021-09-15 22:30 | 15.3508 | 67.05 | 14.6761 | 1.556 | 28.9935
2021-09-15 22:45 | 15.3493 | 66.708 | 14.672 | 1.562 | 29.7151
2021-09-15 23:00 | 15.3488 | 66.537 | 14.6711 | 1.563 | 29.8366
2021-09-15 23:15 | 15.3496 | 66.366 | 14.6711 | 1.565 | 30.0807
2021-09-15 23:30 | 15.3473 | 66.193 | 14.6738 | 1.554 | 28.7559
2021-09-15 23:45 | 15.3467 | 66.022 | 14.6671 | 1.568 | 30.4497
2021-09-16 | 15.3444 | 65.851 | 14.6671 | 1.562 | 29.7151
2021-09-16 00:15 | 15.3444 | 65.851 | 14.6653 | 1.566 | 30.2033
2021-09-16 00:30 | 15.3404 | 65.68 | 14.6662 | 1.555 | 28.8745
2021-09-16 00:45 | 15.3421 | 65.68 | 14.6645 | 1.563 | 29.8366
2021-09-16 01:00 | 15.3396 | 65.509 | 14.662 | 1.563 | 29.8366
2021-09-16 01:15 | 15.3325 | 65.338 | 14.6594 | 1.553 | 28.6376
2021-09-16 01:30 | 15.3308 | 65.338 | 14.6561 | 1.556 | 28.9935
2021-09-16 01:45 | 15.3285 | 65.167 | 14.6543 | 1.555 | 28.8745
2021-09-16 02:00 | 15.3269 | 65.167 | 14.651 | 1.559 | 29.3527
2021-09-16 02:15 | 15.3245 | 64.996 | 14.6501 | 1.556 | 28.9935
2021-09-16 02:30 | 15.3222 | 64.825 | 14.6482 | 1.555 | 28.8745
2021-09-16 02:45 | 15.3222 | 64.825 | 14.6491 | 1.553 | 28.6376
2021-09-16 03:00 | 15.3199 | 64.652 | 14.6465 | 1.553 | 28.6376
2021-09-16 03:15 | 15.3166 | 64.652 | 14.644 | 1.551 | 28.4021
2021-09-16 03:30 | 15.3142 | 64.481 | 14.643 | 1.548 | 28.0515
2021-09-16 03:45 | 15.3109 | 64.481 | 14.6421 | 1.543 | 27.4742
2021-09-16 04:00 | 15.3119 | 64.31 | 14.6429 | 1.543 | 27.4742
2021-09-16 04:15 | 15.3135 | 64.31 | 14.6387 | 1.557 | 29.1129
2021-09-16 04:30 | 15.3079 | 64.139 | 14.6371 | 1.547 | 27.9353
2021-09-16 04:45 | 15.3063 | 64.139 | 14.6378 | 1.542 | 27.3598
2021-09-16 05:00 | 15.3055 | 63.968 | 14.6392 | 1.537 | 26.793
2021-09-16 05:15 | 15.3039 | 63.968 | 14.6343 | 1.545 | 27.7041
2021-09-16 05:30 | 15.3048 | 63.797 | 14.6385 | 1.537 | 26.793
2021-09-16 05:45 | 15.3041 | 63.626 | 14.6384 | 1.536 | 26.6807
2021-09-16 06:00 | 15.3041 | 63.626 | 14.6365 | 1.54 | 27.1321
2021-09-16 06:15 | 15.3058 | 63.626 | 14.6395 | 1.537 | 26.793
2021-09-16 06:30 | 15.3051 | 63.455 | 14.6403 | 1.534 | 26.4571
2021-09-16 06:45 | 15.3076 | 63.282 | 14.6368 | 1.547 | 27.9353
2021-09-16 07:00 | 15.306 | 63.282 | 14.6376 | 1.542 | 27.3598
2021-09-16 07:15 | 15.3068 | 63.111 | 14.6403 | 1.538 | 26.9057
2021-09-16 07:30 | 15.3053 | 63.111 | 14.6413 | 1.532 | 26.2349
2021-09-16 07:45 | 15.3063 | 62.94 | 14.6439 | 1.528 | 25.7945
2021-09-16 08:00 | 15.3063 | 62.94 | 14.6407 | 1.535 | 26.5687
2021-09-16 08:15 | 15.3063 | 62.94 | 14.6442 | 1.527 | 25.6853
2021-09-16 08:30 | 15.3045 | 62.94 | 14.6436 | 1.525 | 25.4678
2021-09-16 08:45 | 15.3045 | 62.94 | 14.6416 | 1.529 | 25.9041
2021-09-16 09:00 | 15.3029 | 62.94 | 14.6427 | 1.523 | 25.2517
2021-09-16 09:15 | 15.2996 | 62.94 | 14.6381 | 1.526 | 25.5764
2021-09-16 09:30 | 15.2987 | 63.111 | 14.6398 | 1.52 | 24.93
2021-09-16 09:45 | 15.2971 | 63.111 | 14.6397 | 1.517 | 24.6114
2021-09-16 10:00 | 15.3003 | 63.111 | 14.6427 | 1.517 | 24.6114
2021-09-16 10:15 | 15.3028 | 63.282 | 14.6439 | 1.52 | 24.93
2021-09-16 10:30 | 15.301 | 63.282 | 14.6439 | 1.516 | 24.5058
2021-09-16 10:45 | 15.3035 | 63.455 | 14.6482 | 1.512 | 24.0869
2021-09-16 11:00 | 15.3074 | 63.626 | 14.6526 | 1.511 | 23.983
2021-09-16 11:15 | 15.3074 | 63.626 | 14.6535 | 1.508 | 23.6733
2021-09-16 11:30 | 15.3163 | 63.797 | 14.6584 | 1.518 | 24.7173
2021-09-16 11:45 | 15.3128 | 64.139 | 14.66 | 1.506 | 23.4684
2021-09-16 12:00 | 15.3176 | 64.481 | 14.6597 | 1.518 | 24.7173
2021-09-16 12:15 | 15.318 | 64.996 | 14.6598 | 1.518 | 24.7173
2021-09-16 12:30 | 15.3161 | 65.338 | 14.6582 | 1.518 | 24.7173
2021-09-16 12:45 | 15.3126 | 65.68 | 14.6588 | 1.508 | 23.6733
2021-09-16 13:00 | 15.3106 | 66.022 | 14.6582 | 1.505 | 23.3665
2021-09-16 13:15 | 15.3111 | 66.537 | 14.6591 | 1.504 | 23.2649
2021-09-16 13:30 | 15.3092 | 66.879 | 14.6561 | 1.506 | 23.4684
2021-09-16 13:45 | 15.3128 | 67.392 | 14.6539 | 1.52 | 24.93
2021-09-16 14:00 | 15.3115 | 67.906 | 14.6542 | 1.516 | 24.5058
2021-09-16 14:15 | 15.3129 | 68.248 | 14.6565 | 1.514 | 24.2957
2021-09-16 14:30 | 15.3158 | 68.592 | 14.6579 | 1.518 | 24.7173
2021-09-16 14:45 | 15.3171 | 68.934 | 14.6548 | 1.528 | 25.7945
2021-09-16 15:00 | 15.3195 | 69.107 | 14.6539 | 1.535 | 26.5687
2021-09-16 15:15 | 15.319 | 69.449 | 14.6572 | 1.527 | 25.6853
2021-09-16 15:30 | 15.3224 | 69.449 | 14.6614 | 1.525 | 25.4678
2021-09-16 15:45 | 15.3229 | 69.622 | 14.6588 | 1.532 | 26.2349
2021-09-16 16:00 | 15.3203 | 69.793 | 14.6578 | 1.528 | 25.7945
2021-09-16 16:15 | 15.3308 | 69.964 | 14.6604 | 1.546 | 27.8195
2021-09-16 16:30 | 15.326 | 69.964 | 14.6632 | 1.529 | 25.9041
2021-09-16 16:45 | 15.3269 | 69.793 | 14.6655 | 1.526 | 25.5764
2021-09-16 17:00 | 15.3325 | 69.964 | 14.6646 | 1.541 | 27.2458
2021-09-16 17:15 | 15.3308 | 69.964 | 14.6662 | 1.533 | 26.3458
2021-09-16 17:30 | 15.3308 | 69.964 | 14.6701 | 1.524 | 25.3596
2021-09-16 17:45 | 15.3335 | 69.793 | 14.6696 | 1.532 | 26.2349
2021-09-16 18:00 | 15.3335 | 69.793 | 14.6678 | 1.536 | 26.6807
2021-09-16 18:15 | 15.3335 | 69.793 | 14.6672 | 1.537 | 26.793
2021-09-16 18:30 | 15.3401 | 69.793 | 14.6675 | 1.551 | 28.4021
2021-09-16 18:45 | 15.3411 | 69.622 | 14.6661 | 1.557 | 29.1129
2021-09-16 19:00 | 15.3393 | 69.622 | 14.6613 | 1.564 | 29.9585
2021-09-16 19:15 | 15.3354 | 69.449 | 14.6614 | 1.555 | 28.8745
2021-09-16 19:30 | 15.3309 | 69.107 | 14.6588 | 1.55 | 28.2849
2021-09-16 19:45 | 15.3345 | 68.763 | 14.6593 | 1.558 | 29.2326
2021-09-16 20:00 | 15.3364 | 68.421 | 14.6613 | 1.557 | 29.1129
2021-09-16 20:15 | 15.3367 | 68.077 | 14.6614 | 1.558 | 29.2326
2021-09-16 20:30 | 15.3411 | 67.906 | 14.6674 | 1.554 | 28.7559
2021-09-16 20:45 | 15.3446 | 67.564 | 14.6707 | 1.554 | 28.7559
2021-09-16 21:00 | 15.3466 | 67.221 | 14.6709 | 1.559 | 29.3527
2021-09-16 21:15 | 15.3501 | 66.879 | 14.6717 | 1.565 | 30.0807
2021-09-16 21:30 | 15.3488 | 66.537 | 14.6694 | 1.567 | 30.3263
2021-09-16 21:45 | 15.3491 | 66.193 | 14.6736 | 1.558 | 29.2326
2021-09-16 22:00 | 15.346 | 65.851 | 14.6711 | 1.557 | 29.1129
2021-09-16 22:15 | 15.3479 | 65.509 | 14.6711 | 1.561 | 29.5939
2021-09-16 22:30 | 15.3498 | 65.167 | 14.668 | 1.573 | 31.0719
2021-09-16 22:45 | 15.3524 | 64.996 | 14.6729 | 1.567 | 30.3263
2021-09-16 23:00 | 15.3517 | 64.825 | 14.6762 | 1.558 | 29.2326
2021-09-16 23:15 | 15.3541 | 64.652 | 14.6745 | 1.568 | 30.4497
2021-09-16 23:30 | 15.3518 | 64.481 | 14.6754 | 1.56 | 29.4731
2021-09-16 23:45 | 15.3528 | 64.31 | 14.6794 | 1.553 | 28.6376
2021-09-17 | 15.3537 | 64.139 | 14.6803 | 1.553 | 28.6376
2021-09-17 00:15 | 15.3521 | 64.139 | 14.6777 | 1.556 | 28.9935
2021-09-17 00:30 | 15.3498 | 63.968 | 14.6785 | 1.548 | 28.0515
2021-09-17 00:45 | 15.3464 | 63.968 | 14.6769 | 1.544 | 27.589
2021-09-17 01:00 | 15.348 | 63.968 | 14.6777 | 1.546 | 27.8195
2021-09-17 01:15 | 15.3457 | 63.797 | 14.6817 | 1.532 | 26.2349
2021-09-17 01:30 | 15.3457 | 63.797 | 14.6768 | 1.543 | 27.4742
2021-09-17 01:45 | 15.3475 | 63.797 | 14.6777 | 1.545 | 27.7041
2021-09-17 02:00 | 15.3434 | 63.626 | 14.6777 | 1.536 | 26.6807
2021-09-17 02:15 | 15.3385 | 63.626 | 14.671 | 1.54 | 27.1321
2021-09-17 02:30 | 15.3402 | 63.626 | 14.6726 | 1.54 | 27.1321
2021-09-17 02:45 | 15.3377 | 63.455 | 14.6726 | 1.534 | 26.4571
2021-09-17 03:00 | 15.3361 | 63.455 | 14.6703 | 1.536 | 26.6807
2021-09-17 03:15 | 15.3354 | 63.282 | 14.6685 | 1.538 | 26.9057
2021-09-17 03:30 | 15.3322 | 63.282 | 14.6661 | 1.537 | 26.793
2021-09-17 03:45 | 15.3305 | 63.282 | 14.6653 | 1.534 | 26.4571
2021-09-17 04:00 | 15.3298 | 63.111 | 14.6646 | 1.534 | 26.4571
2021-09-17 04:15 | 15.3298 | 63.111 | 14.6646 | 1.534 | 26.4571
2021-09-17 04:30 | 15.3315 | 63.111 | 14.6662 | 1.535 | 26.5687
2021-09-17 04:45 | 15.3308 | 62.94 | 14.6671 | 1.531 | 26.1243
2021-09-17 05:00 | 15.3366 | 62.769 | 14.6696 | 1.539 | 27.0187
2021-09-17 05:15 | 15.3366 | 62.769 | 14.6687 | 1.541 | 27.2458
2021-09-17 05:30 | 15.3332 | 62.769 | 14.668 | 1.535 | 26.5687
2021-09-17 05:45 | 15.3341 | 62.598 | 14.668 | 1.537 | 26.793
2021-09-17 06:00 | 15.3325 | 62.598 | 14.6662 | 1.537 | 26.793
2021-09-17 06:15 | 15.3318 | 62.425 | 14.6629 | 1.543 | 27.4742
2021-09-17 06:30 | 15.3302 | 62.425 | 14.6646 | 1.535 | 26.5687
2021-09-17 06:45 | 15.3318 | 62.425 | 14.6655 | 1.537 | 26.793
2021-09-17 07:00 | 15.3327 | 62.254 | 14.668 | 1.533 | 26.3458
2021-09-17 07:15 | 15.3327 | 62.254 | 14.6696 | 1.53 | 26.014
2021-09-17 07:30 | 15.3353 | 62.083 | 14.6704 | 1.534 | 26.4571
2021-09-17 07:45 | 15.3353 | 62.083 | 14.672 | 1.53 | 26.014
2021-09-17 08:00 | 15.3385 | 62.083 | 14.6745 | 1.532 | 26.2349
2021-09-17 08:15 | 15.3385 | 62.083 | 14.6787 | 1.522 | 25.1441
2021-09-17 08:30 | 15.3402 | 62.083 | 14.6794 | 1.524 | 25.3596
2021-09-17 08:45 | 15.3434 | 62.083 | 14.6828 | 1.524 | 25.3596
2021-09-17 09:00 | 15.3434 | 62.083 | 14.6801 | 1.53 | 26.014
2021-09-17 09:15 | 15.3425 | 62.254 | 14.68 | 1.528 | 25.7945
2021-09-17 09:30 | 15.3459 | 62.254 | 14.6804 | 1.535 | 26.5687
2021-09-17 09:45 | 15.3409 | 62.254 | 14.6791 | 1.527 | 25.6853
2021-09-17 10:00 | 15.3417 | 62.425 | 14.6843 | 1.516 | 24.5058
2021-09-17 10:15 | 15.3424 | 62.598 | 14.683 | 1.521 | 25.0369
2021-09-17 10:30 | 15.3456 | 62.598 | 14.6897 | 1.513 | 24.1912
2021-09-17 10:45 | 15.3463 | 62.769 | 14.6881 | 1.518 | 24.7173
2021-09-17 11:00 | 15.3438 | 62.94 | 14.6906 | 1.507 | 23.5707
2021-09-17 11:15 | 15.347 | 62.94 | 14.6907 | 1.514 | 24.2957
2021-09-17 11:30 | 15.3469 | 63.282 | 14.6897 | 1.516 | 24.5058
2021-09-17 11:45 | 15.3508 | 63.455 | 14.6926 | 1.518 | 24.7173
2021-09-17 12:00 | 15.3514 | 63.968 | 14.6959 | 1.512 | 24.0869
2021-09-17 12:15 | 15.3541 | 64.652 | 14.6944 | 1.522 | 25.1441
2021-09-17 12:30 | 15.353 | 65.167 | 14.698 | 1.511 | 23.983
2021-09-17 12:45 | 15.3567 | 65.68 | 14.702 | 1.51 | 23.8795
2021-09-17 13:00 | 15.3605 | 66.193 | 14.7018 | 1.52 | 24.93
2021-09-17 13:15 | 15.356 | 66.708 | 14.7018 | 1.509 | 23.7762
2021-09-17 13:30 | 15.3573 | 67.05 | 14.7045 | 1.506 | 23.4684
2021-09-17 13:45 | 15.3594 | 67.564 | 14.6994 | 1.522 | 25.1441
2021-09-17 14:00 | 15.358 | 68.077 | 14.701 | 1.516 | 24.5058
2021-09-17 14:15 | 15.3578 | 68.421 | 14.701 | 1.515 | 24.4006
2021-09-17 14:30 | 15.3557 | 68.763 | 14.7006 | 1.511 | 23.983
2021-09-17 14:45 | 15.3538 | 69.107 | 14.6961 | 1.517 | 24.6114
2021-09-17 15:00 | 15.3534 | 69.449 | 14.6929 | 1.524 | 25.3596
2021-09-17 15:15 | 15.3531 | 69.793 | 14.6945 | 1.519 | 24.8235
2021-09-17 15:30 | 15.3521 | 69.964 | 14.6929 | 1.521 | 25.0369
2021-09-17 15:45 | 15.3501 | 70.308 | 14.6901 | 1.522 | 25.1441
2021-09-17 16:00 | 15.3492 | 70.48 | 14.6906 | 1.519 | 24.8235
2021-09-17 16:15 | 15.3459 | 70.48 | 14.6896 | 1.514 | 24.2957
2021-09-17 16:30 | 15.3498 | 70.651 | 14.6906 | 1.521 | 25.0369
2021-09-17 16:45 | 15.3464 | 70.651 | 14.6894 | 1.516 | 24.5058
2021-09-17 17:00 | 15.3482 | 70.651 | 14.6928 | 1.512 | 24.0869
2021-09-17 17:15 | 15.3482 | 70.651 | 14.691 | 1.516 | 24.5058
2021-09-17 17:30 | 15.353 | 70.651 | 14.6944 | 1.519 | 24.8235
2021-09-17 17:45 | 15.353 | 70.651 | 14.6988 | 1.509 | 23.7762
2021-09-17 18:00 | 15.3563 | 70.651 | 14.7 | 1.514 | 24.2957
2021-09-17 18:15 | 15.3563 | 70.651 | 14.6967 | 1.522 | 25.1441
2021-09-17 18:30 | 15.3628 | 70.651 | 14.6957 | 1.539 | 27.0187
2021-09-17 18:45 | 15.3623 | 70.48 | 14.6939 | 1.542 | 27.3598
2021-09-17 19:00 | 15.3623 | 70.48 | 14.6891 | 1.553 | 28.6376
2021-09-17 19:15 | 15.3615 | 70.308 | 14.6906 | 1.548 | 28.0515
2021-09-17 19:30 | 15.3576 | 70.137 | 14.6887 | 1.543 | 27.4742
2021-09-17 19:45 | 15.3586 | 69.964 | 14.6854 | 1.553 | 28.6376
2021-09-17 20:00 | 15.358 | 69.793 | 14.6814 | 1.561 | 29.5939
2021-09-17 20:15 | 15.3567 | 69.449 | 14.6823 | 1.556 | 28.9935
2021-09-17 20:30 | 15.3578 | 69.278 | 14.6823 | 1.558 | 29.2326
2021-09-17 20:45 | 15.3596 | 68.934 | 14.6794 | 1.569 | 30.5734
2021-09-17 21:00 | 15.3601 | 68.592 | 14.683 | 1.562 | 29.7151
2021-09-17 21:15 | 15.3636 | 68.248 | 14.6852 | 1.565 | 30.0807
2021-09-17 21:30 | 15.364 | 67.906 | 14.6872 | 1.561 | 29.5939
2021-09-17 21:45 | 15.3675 | 67.564 | 14.6867 | 1.57 | 30.6974
2021-09-17 22:00 | 15.3662 | 67.221 | 14.6894 | 1.561 | 29.5939
2021-09-17 22:15 | 15.3665 | 66.879 | 14.692 | 1.556 | 28.9935
2021-09-17 22:30 | 15.3691 | 66.708 | 14.6938 | 1.558 | 29.2326
2021-09-17 22:45 | 15.3694 | 66.366 | 14.6894 | 1.568 | 30.4497
2021-09-17 23:00 | 15.3653 | 66.193 | 14.6894 | 1.559 | 29.3527
2021-09-17 23:15 | 15.3679 | 66.022 | 14.6901 | 1.563 | 29.8366
2021-09-17 23:30 | 15.3656 | 65.851 | 14.69 | 1.558 | 29.2326
2021-09-17 23:45 | 15.3689 | 65.851 | 14.6922 | 1.561 | 29.5939
2021-09-18 | 15.3666 | 65.68 | 14.6887 | 1.564 | 29.9585
2021-09-18 00:15 | 15.3659 | 65.509 | 14.6903 | 1.558 | 29.2326
2021-09-18 00:30 | 15.3625 | 65.509 | 14.6894 | 1.553 | 28.6376
2021-09-18 00:45 | 15.3602 | 65.338 | 14.6884 | 1.55 | 28.2849
2021-09-18 01:00 | 15.357 | 65.338 | 14.6868 | 1.546 | 27.8195
2021-09-18 01:15 | 15.353 | 65.167 | 14.6868 | 1.537 | 26.793
2021-09-18 01:30 | 15.3498 | 65.167 | 14.6794 | 1.546 | 27.8195
2021-09-18 01:45 | 15.3475 | 64.996 | 14.6787 | 1.543 | 27.4742
2021-09-18 02:00 | 15.3425 | 64.996 | 14.6704 | 1.55 | 28.2849
2021-09-18 02:15 | 15.3369 | 64.825 | 14.6707 | 1.537 | 26.793
2021-09-18 02:30 | 15.3369 | 64.825 | 14.6651 | 1.55 | 28.2849
2021-09-18 02:45 | 15.3319 | 64.825 | 14.6643 | 1.54 | 27.1321
2021-09-18 03:00 | 15.333 | 64.652 | 14.664 | 1.543 | 27.4742
2021-09-18 03:15 | 15.3264 | 64.652 | 14.6632 | 1.53 | 26.014
2021-09-18 03:30 | 15.3322 | 64.481 | 14.6655 | 1.538 | 26.9057
2021-09-18 03:45 | 15.3338 | 64.481 | 14.6688 | 1.534 | 26.4571
2021-09-18 04:00 | 15.3289 | 64.481 | 14.6646 | 1.532 | 26.2349
2021-09-18 04:15 | 15.3315 | 64.31 | 14.671 | 1.524 | 25.3596
2021-09-18 04:30 | 15.3283 | 64.31 | 14.6691 | 1.521 | 25.0369
2021-09-18 04:45 | 15.3227 | 64.139 | 14.6678 | 1.511 | 23.983
2021-09-18 05:00 | 15.3243 | 64.139 | 14.6626 | 1.526 | 25.5764
2021-09-18 05:15 | 15.3219 | 63.968 | 14.6591 | 1.529 | 25.9041
2021-09-18 05:30 | 15.3154 | 63.968 | 14.6597 | 1.513 | 24.1912
2021-09-18 05:45 | 15.3147 | 63.797 | 14.6622 | 1.505 | 23.3665
2021-09-18 06:00 | 15.3163 | 63.797 | 14.6651 | 1.502 | 23.0626
2021-09-18 06:15 | 15.3155 | 63.626 | 14.6639 | 1.503 | 23.1636
2021-09-18 06:30 | 15.3067 | 63.455 | 14.6579 | 1.496 | 22.4636
2021-09-18 06:45 | 15.3067 | 63.455 | 14.6575 | 1.497 | 22.5626
2021-09-18 07:00 | 15.3076 | 63.282 | 14.6556 | 1.504 | 23.2649
2021-09-18 07:15 | 15.3076 | 63.282 | 14.6575 | 1.499 | 22.7617
2021-09-18 07:30 | 15.3093 | 63.282 | 14.6539 | 1.512 | 24.0869
2021-09-18 07:45 | 15.3093 | 63.282 | 14.6575 | 1.503 | 23.1636
2021-09-18 08:00 | 15.3109 | 63.282 | 14.6594 | 1.503 | 23.1636
2021-09-18 08:15 | 15.3158 | 63.282 | 14.6646 | 1.502 | 23.0626
2021-09-18 08:30 | 15.3183 | 63.111 | 14.6642 | 1.509 | 23.7762
2021-09-18 08:45 | 15.32 | 63.111 | 14.6742 | 1.49 | 21.876
2021-09-18 09:00 | 15.3248 | 63.111 | 14.6765 | 1.495 | 22.3648
2021-09-18 09:15 | 15.3396 | 63.111 | 14.6817 | 1.518 | 24.7173
2021-09-18 09:30 | 15.3446 | 63.111 | 14.6843 | 1.523 | 25.2517
2021-09-18 09:45 | 15.3477 | 63.111 | 14.6794 | 1.542 | 27.3598
2021-09-18 10:00 | 15.3543 | 63.111 | 14.689 | 1.535 | 26.5687
2021-09-18 10:15 | 15.3543 | 63.111 | 14.6874 | 1.538 | 26.9057
2021-09-18 10:30 | 15.3576 | 63.111 | 14.6881 | 1.544 | 27.589
2021-09-18 10:45 | 15.3599 | 63.282 | 14.691 | 1.543 | 27.4742
2021-09-18 11:00 | 15.3649 | 63.282 | 14.6941 | 1.547 | 27.9353
2021-09-18 11:15 | 15.3698 | 63.282 | 14.6957 | 1.555 | 28.8745
2021-09-18 11:30 | 15.3763 | 63.282 | 14.7006 | 1.559 | 29.3527
2021-09-18 11:45 | 15.3795 | 63.282 | 14.7003 | 1.567 | 30.3263
2021-09-18 12:00 | 15.3795 | 63.282 | 14.6957 | 1.577 | 31.5763
2021-09-18 12:15 | 15.382 | 63.455 | 14.6959 | 1.582 | 32.2153
2021-09-18 12:30 | 15.382 | 63.455 | 14.6962 | 1.582 | 32.2153
2021-09-18 12:45 | 15.3778 | 63.626 | 14.6967 | 1.571 | 30.8219
2021-09-18 13:00 | 15.3778 | 63.626 | 14.6977 | 1.569 | 30.5734
2021-09-18 13:15 | 15.3785 | 63.797 | 14.699 | 1.567 | 30.3263
2021-09-18 13:30 | 15.3939 | 63.968 | 14.7064 | 1.586 | 32.7332
2021-09-18 13:45 | 15.3914 | 64.139 | 14.7067 | 1.579 | 31.8308
2021-09-18 14:00 | 15.393 | 64.139 | 14.7057 | 1.585 | 32.6032
2021-09-18 14:15 | 15.3927 | 64.481 | 14.7051 | 1.586 | 32.7332
2021-09-18 14:30 | 15.3902 | 64.652 | 14.7033 | 1.584 | 32.4735
2021-09-18 14:45 | 15.3915 | 64.996 | 14.7067 | 1.58 | 31.9586
2021-09-18 15:00 | 15.3907 | 65.167 | 14.7039 | 1.584 | 32.4735
2021-09-18 15:15 | 15.3888 | 65.509 | 14.7033 | 1.581 | 32.0867
2021-09-18 15:30 | 15.3885 | 65.851 | 14.7055 | 1.575 | 31.3234
2021-09-18 15:45 | 15.3859 | 66.022 | 14.7015 | 1.579 | 31.8308
2021-09-18 16:00 | 15.3905 | 66.366 | 14.7015 | 1.589 | 33.1256
2021-09-18 16:15 | 15.3863 | 66.537 | 14.6951 | 1.594 | 33.7873
2021-09-18 16:30 | 15.3837 | 66.708 | 14.6957 | 1.587 | 32.8636
2021-09-18 16:45 | 15.3844 | 66.879 | 14.6951 | 1.59 | 33.2572
2021-09-18 17:00 | 15.386 | 66.879 | 14.6955 | 1.593 | 33.6542
2021-09-18 17:15 | 15.3868 | 67.05 | 14.6973 | 1.59 | 33.2572
2021-09-18 17:30 | 15.3852 | 67.05 | 14.6984 | 1.584 | 32.4735
2021-09-18 17:45 | 15.3875 | 67.221 | 14.6978 | 1.591 | 33.3892
2021-09-18 18:00 | 15.3865 | 67.392 | 14.6925 | 1.601 | 34.7298
2021-09-18 18:15 | 15.3881 | 67.392 | 14.6952 | 1.598 | 34.3236
2021-09-18 18:30 | 15.3914 | 67.392 | 14.6974 | 1.601 | 34.7298
2021-09-18 18:45 | 15.3914 | 67.392 | 14.6929 | 1.611 | 36.1094
2021-09-18 19:00 | 15.3881 | 67.392 | 14.6903 | 1.61 | 35.9697
2021-09-18 19:15 | 15.3898 | 67.392 | 14.6877 | 1.62 | 37.385
2021-09-18 19:30 | 15.3898 | 67.392 | 14.6887 | 1.617 | 36.9562
2021-09-18 19:45 | 15.393 | 67.392 | 14.687 | 1.629 | 38.6932
2021-09-18 20:00 | 15.3946 | 67.392 | 14.6915 | 1.622 | 37.6729
2021-09-18 20:15 | 15.3979 | 67.392 | 14.6944 | 1.623 | 37.8174
2021-09-18 20:30 | 15.3956 | 67.221 | 14.6936 | 1.619 | 37.2417
2021-09-18 20:45 | 15.4005 | 67.221 | 14.6946 | 1.628 | 38.5462
2021-09-18 21:00 | 15.4032 | 67.05 | 14.698 | 1.627 | 38.3996
2021-09-18 21:15 | 15.4008 | 66.879 | 14.6988 | 1.619 | 37.2417
2021-09-18 21:30 | 15.4001 | 66.708 | 14.6988 | 1.618 | 37.0987
2021-09-18 21:45 | 15.4001 | 66.708 | 14.7007 | 1.613 | 36.3901
2021-09-18 22:00 | 15.4011 | 66.537 | 14.6977 | 1.623 | 37.8174
2021-09-18 22:15 | 15.402 | 66.366 | 14.6996 | 1.62 | 37.385
2021-09-18 22:30 | 15.402 | 66.366 | 14.6997 | 1.62 | 37.385
2021-09-18 22:45 | 15.403 | 66.193 | 14.7 | 1.622 | 37.6729
2021-09-18 23:00 | 15.4062 | 66.193 | 14.7032 | 1.622 | 37.6729
2021-09-18 23:15 | 15.4072 | 66.022 | 14.7084 | 1.612 | 36.2496
2021-09-18 23:30 | 15.4137 | 66.022 | 14.7086 | 1.627 | 38.3996
2021-09-18 23:45 | 15.4114 | 65.851 | 14.7135 | 1.61 | 35.9697
2021-09-19 | 15.4172 | 65.68 | 14.716 | 1.618 | 37.0987
2021-09-19 00:15 | 15.4206 | 65.68 | 14.7193 | 1.618 | 37.0987
2021-09-19 00:30 | 15.4222 | 65.68 | 14.72 | 1.62 | 37.385
2021-09-19 00:45 | 15.4222 | 65.68 | 14.7135 | 1.635 | 39.5837
2021-09-19 01:00 | 15.4149 | 65.509 | 14.7177 | 1.608 | 35.6914
2021-09-19 01:15 | 15.4182 | 65.509 | 14.7161 | 1.62 | 37.385
2021-09-19 01:30 | 15.4182 | 65.509 | 14.7186 | 1.614 | 36.531
2021-09-19 01:45 | 15.4175 | 65.338 | 14.7183 | 1.613 | 36.3901
2021-09-19 02:00 | 15.4159 | 65.338 | 14.7189 | 1.608 | 35.6914
2021-09-19 02:15 | 15.4126 | 65.338 | 14.7138 | 1.612 | 36.2496
2021-09-19 02:30 | 15.4126 | 65.338 | 14.7135 | 1.613 | 36.3901
2021-09-19 02:45 | 15.4087 | 65.167 | 14.7126 | 1.606 | 35.4147
2021-09-19 03:00 | 15.4087 | 65.167 | 14.7126 | 1.606 | 35.4147
2021-09-19 03:15 | 15.4071 | 65.167 | 14.7109 | 1.606 | 35.4147
2021-09-19 03:30 | 15.4087 | 65.167 | 14.7135 | 1.604 | 35.1396
2021-09-19 03:45 | 15.4079 | 64.996 | 14.7176 | 1.592 | 33.5215
2021-09-19 04:00 | 15.4079 | 64.996 | 14.7126 | 1.604 | 35.1396
2021-09-19 04:15 | 15.4063 | 64.996 | 14.7183 | 1.587 | 32.8636
2021-09-19 04:30 | 15.4095 | 64.996 | 14.7173 | 1.597 | 34.1889
2021-09-19 04:45 | 15.409 | 64.825 | 14.7206 | 1.588 | 32.9944
2021-09-19 05:00 | 15.4137 | 64.825 | 14.7223 | 1.595 | 33.9208
2021-09-19 05:15 | 15.4105 | 64.825 | 14.7239 | 1.584 | 32.4735
2021-09-19 05:30 | 15.4137 | 64.825 | 14.7223 | 1.595 | 33.9208
2021-09-19 05:45 | 15.4137 | 64.825 | 14.7225 | 1.594 | 33.7873
2021-09-19 06:00 | 15.4164 | 64.652 | 14.726 | 1.592 | 33.5215
2021-09-19 06:15 | 15.4164 | 64.652 | 14.7286 | 1.586 | 32.7332
2021-09-19 06:30 | 15.4197 | 64.652 | 14.7335 | 1.583 | 32.3442
2021-09-19 06:45 | 15.4245 | 64.652 | 14.7335 | 1.594 | 33.7873
2021-09-19 07:00 | 15.4255 | 64.481 | 14.7368 | 1.588 | 32.9944
2021-09-19 07:15 | 15.4304 | 64.481 | 14.7416 | 1.589 | 33.1256
2021-09-19 07:30 | 15.4336 | 64.481 | 14.7464 | 1.585 | 32.6032
2021-09-19 07:45 | 15.4385 | 64.481 | 14.7487 | 1.591 | 33.3892
2021-09-19 08:00 | 15.4419 | 64.481 | 14.7544 | 1.586 | 32.7332
2021-09-19 08:15 | 15.4443 | 64.31 | 14.7574 | 1.584 | 32.4735
2021-09-19 08:30 | 15.4477 | 64.31 | 14.7599 | 1.586 | 32.7332
2021-09-19 08:45 | 15.4509 | 64.31 | 14.7637 | 1.585 | 32.6032
2021-09-19 09:00 | 15.4542 | 64.31 | 14.7683 | 1.582 | 32.2153
2021-09-19 09:15 | 15.4575 | 64.31 | 14.7711 | 1.583 | 32.3442
2021-09-19 09:30 | 15.4623 | 64.31 | 14.7748 | 1.586 | 32.7332
2021-09-19 09:45 | 15.4648 | 64.481 | 14.7782 | 1.584 | 32.4735
2021-09-19 10:00 | 15.468 | 64.481 | 14.7841 | 1.577 | 31.5763
2021-09-19 10:15 | 15.472 | 64.652 | 14.7844 | 1.586 | 32.7332
2021-09-19 10:30 | 15.4726 | 64.825 | 14.7892 | 1.576 | 31.4497
2021-09-19 10:45 | 15.4751 | 64.996 | 14.7905 | 1.579 | 31.8308
2021-09-19 11:00 | 15.479 | 65.167 | 14.7911 | 1.587 | 32.8636
2021-09-19 11:15 | 15.4787 | 65.509 | 14.7924 | 1.583 | 32.3442
2021-09-19 11:30 | 15.4818 | 65.851 | 14.7936 | 1.587 | 32.8636
2021-09-19 11:45 | 15.4792 | 66.022 | 14.7931 | 1.582 | 32.2153
2021-09-19 12:00 | 15.4845 | 66.537 | 14.7928 | 1.595 | 33.9208
2021-09-19 12:15 | 15.4842 | 66.879 | 14.7946 | 1.591 | 33.3892
2021-09-19 12:30 | 15.4831 | 67.392 | 14.7976 | 1.581 | 32.0867
2021-09-19 12:45 | 15.49 | 67.906 | 14.7989 | 1.594 | 33.7873
2021-09-19 13:00 | 15.4887 | 68.421 | 14.8018 | 1.584 | 32.4735
2021-09-19 13:15 | 15.49 | 68.763 | 14.8047 | 1.581 | 32.0867
2021-09-19 13:30 | 15.4937 | 69.278 | 14.8069 | 1.584 | 32.4735
2021-09-19 13:45 | 15.4884 | 69.622 | 14.8081 | 1.569 | 30.5734
2021-09-19 14:00 | 15.4881 | 69.964 | 14.803 | 1.58 | 31.9586
2021-09-19 14:15 | 15.4877 | 70.308 | 14.8014 | 1.583 | 32.3442
2021-09-19 14:30 | 15.4924 | 70.651 | 14.7992 | 1.599 | 34.4586
2021-09-19 14:45 | 15.4896 | 70.824 | 14.7997 | 1.591 | 33.3892
2021-09-19 15:00 | 15.4903 | 70.995 | 14.7991 | 1.594 | 33.7873
2021-09-19 15:15 | 15.4887 | 70.995 | 14.8018 | 1.584 | 32.4735
2021-09-19 15:30 | 15.4893 | 71.168 | 14.7973 | 1.596 | 34.0547
2021-09-19 15:45 | 15.486 | 71.168 | 14.7973 | 1.588 | 32.9944
2021-09-19 16:00 | 15.4893 | 71.168 | 14.7963 | 1.598 | 34.3236
2021-09-19 16:15 | 15.4909 | 71.168 | 14.7997 | 1.594 | 33.7873
2021-09-19 16:30 | 15.4877 | 71.168 | 14.7997 | 1.587 | 32.8636
2021-09-19 16:45 | 15.4909 | 71.168 | 14.7986 | 1.597 | 34.1889
2021-09-19 17:00 | 15.4942 | 71.168 | 14.8014 | 1.598 | 34.3236
2021-09-19 17:15 | 15.4974 | 71.168 | 14.8041 | 1.599 | 34.4586
2021-09-19 17:30 | 15.4926 | 71.168 | 14.8047 | 1.587 | 32.8636
2021-09-19 17:45 | 15.4942 | 71.168 | 14.8081 | 1.583 | 32.3442
2021-09-19 18:00 | 15.4935 | 70.995 | 14.8091 | 1.579 | 31.8308
2021-09-19 18:15 | 15.4984 | 70.995 | 14.8097 | 1.589 | 33.1256
2021-09-19 18:30 | 15.4979 | 70.824 | 14.8091 | 1.589 | 33.1256
2021-09-19 18:45 | 15.4979 | 70.824 | 14.8094 | 1.588 | 32.9944
2021-09-19 19:00 | 15.4989 | 70.651 | 14.8041 | 1.603 | 35.0026
2021-09-19 19:15 | 15.4999 | 70.48 | 14.802 | 1.61 | 35.9697
2021-09-19 19:30 | 15.4992 | 70.308 | 14.7978 | 1.618 | 37.0987
2021-09-19 19:45 | 15.4992 | 70.308 | 14.797 | 1.62 | 37.385
2021-09-19 20:00 | 15.5051 | 70.137 | 14.7992 | 1.628 | 38.5462
2021-09-19 20:15 | 15.5022 | 69.793 | 14.8021 | 1.615 | 36.6724
2021-09-19 20:30 | 15.5058 | 69.449 | 14.8008 | 1.626 | 38.2535
2021-09-19 20:45 | 15.5061 | 69.107 | 14.801 | 1.627 | 38.3996
2021-09-19 21:00 | 15.5098 | 68.763 | 14.8053 | 1.625 | 38.1077
2021-09-19 21:15 | 15.5093 | 68.248 | 14.8079 | 1.618 | 37.0987
2021-09-19 21:30 | 15.5112 | 67.906 | 14.8081 | 1.622 | 37.6729
2021-09-19 21:45 | 15.5099 | 67.564 | 14.8098 | 1.615 | 36.6724
2021-09-19 22:00 | 15.5109 | 67.392 | 14.8073 | 1.623 | 37.8174
2021-09-19 22:15 | 15.5118 | 67.221 | 14.8073 | 1.625 | 38.1077
2021-09-19 22:30 | 15.5105 | 66.879 | 14.8065 | 1.624 | 37.9624
2021-09-19 22:45 | 15.5121 | 66.879 | 14.8079 | 1.624 | 37.9624
2021-09-19 23:00 | 15.5098 | 66.708 | 14.8069 | 1.621 | 37.5287
2021-09-19 23:15 | 15.5124 | 66.537 | 14.8076 | 1.626 | 38.2535
2021-09-19 23:30 | 15.5116 | 66.366 | 14.8092 | 1.62 | 37.385
2021-09-19 23:45 | 15.5134 | 66.366 | 14.8118 | 1.618 | 37.0987
2021-09-20 | 15.5111 | 66.193 | 14.8079 | 1.622 | 37.6729
2021-09-20 00:15 | 15.5111 | 66.193 | 14.8088 | 1.62 | 37.385
2021-09-20 00:30 | 15.5087 | 66.022 | 14.8047 | 1.624 | 37.9624
2021-09-20 00:45 | 15.5054 | 66.022 | 14.8065 | 1.612 | 36.2496
2021-09-20 01:00 | 15.5021 | 66.022 | 14.8031 | 1.612 | 36.2496
2021-09-20 01:15 | 15.4966 | 65.851 | 14.8015 | 1.603 | 35.0026
2021-09-20 01:30 | 15.495 | 65.851 | 14.7991 | 1.605 | 35.277
2021-09-20 01:45 | 15.495 | 65.851 | 14.7983 | 1.607 | 35.5529
2021-09-20 02:00 | 15.4942 | 65.68 | 14.7994 | 1.603 | 35.0026
2021-09-20 02:15 | 15.4942 | 65.68 | 14.7946 | 1.614 | 36.531
2021-09-20 02:30 | 15.4909 | 65.68 | 14.7966 | 1.602 | 34.866
2021-09-20 02:45 | 15.4886 | 65.509 | 14.7928 | 1.605 | 35.277
2021-09-20 03:00 | 15.487 | 65.509 | 14.7912 | 1.605 | 35.277
2021-09-20 03:15 | 15.4863 | 65.338 | 14.7865 | 1.614 | 36.531
2021-09-20 03:30 | 15.4781 | 65.338 | 14.7859 | 1.597 | 34.1889
2021-09-20 03:45 | 15.4781 | 65.338 | 14.7834 | 1.603 | 35.0026
2021-09-20 04:00 | 15.4757 | 65.167 | 14.782 | 1.6 | 34.594
2021-09-20 04:15 | 15.4725 | 65.167 | 14.7763 | 1.606 | 35.4147
2021-09-20 04:30 | 15.4702 | 64.996 | 14.774 | 1.606 | 35.4147
2021-09-20 04:45 | 15.4684 | 64.996 | 14.775 | 1.599 | 34.4586
2021-09-20 05:00 | 15.4668 | 64.996 | 14.7701 | 1.607 | 35.5529
2021-09-20 05:15 | 15.4645 | 64.825 | 14.7709 | 1.6 | 34.594
2021-09-20 05:30 | 15.4645 | 64.825 | 14.7709 | 1.6 | 34.594
2021-09-20 05:45 | 15.4645 | 64.825 | 14.7676 | 1.608 | 35.6914
2021-09-20 06:00 | 15.4612 | 64.825 | 14.7651 | 1.606 | 35.4147
2021-09-20 06:15 | 15.4612 | 64.825 | 14.7666 | 1.602 | 34.866
2021-09-20 06:30 | 15.4588 | 64.652 | 14.7634 | 1.604 | 35.1396
2021-09-20 06:45 | 15.4573 | 64.652 | 14.7643 | 1.598 | 34.3236
2021-09-20 07:00 | 15.4588 | 64.652 | 14.7659 | 1.598 | 34.3236
2021-09-20 07:15 | 15.4615 | 64.481 | 14.7675 | 1.601 | 34.7298
2021-09-20 07:30 | 15.4648 | 64.481 | 14.7667 | 1.61 | 35.9697
2021-09-20 07:45 | 15.4664 | 64.481 | 14.7667 | 1.614 | 36.531
2021-09-20 08:00 | 15.4631 | 64.481 | 14.7683 | 1.603 | 35.0026
2021-09-20 08:15 | 15.4615 | 64.481 | 14.7651 | 1.606 | 35.4147
2021-09-20 08:30 | 15.4631 | 64.481 | 14.7675 | 1.605 | 35.277
2021-09-20 08:45 | 15.4631 | 64.481 | 14.7659 | 1.608 | 35.6914
2021-09-20 09:00 | 15.4581 | 64.481 | 14.7666 | 1.595 | 33.9208
2021-09-20 09:15 | 15.4573 | 64.652 | 14.7663 | 1.594 | 33.7873
2021-09-20 09:30 | 15.458 | 64.825 | 14.7634 | 1.602 | 34.866
2021-09-20 09:45 | 15.4564 | 64.825 | 14.758 | 1.611 | 36.1094
2021-09-20 10:00 | 15.4522 | 64.996 | 14.7617 | 1.593 | 33.6542
2021-09-20 10:15 | 15.4528 | 65.167 | 14.7612 | 1.595 | 33.9208
2021-09-20 10:30 | 15.4496 | 65.167 | 14.7589 | 1.593 | 33.6542
2021-09-20 10:45 | 15.448 | 65.167 | 14.7588 | 1.59 | 33.2572
2021-09-20 11:00 | 15.443 | 65.167 | 14.7612 | 1.573 | 31.0719
2021-09-20 11:15 | 15.4454 | 65.338 | 14.7606 | 1.579 | 31.8308
2021-09-20 11:30 | 15.4461 | 65.509 | 14.7596 | 1.583 | 32.3442
2021-09-20 11:45 | 15.4442 | 65.851 | 14.7582 | 1.582 | 32.2153
2021-09-20 12:00 | 15.4423 | 66.193 | 14.7569 | 1.581 | 32.0867
2021-09-20 12:15 | 15.4404 | 66.537 | 14.7583 | 1.573 | 31.0719
2021-09-20 12:30 | 15.4407 | 67.05 | 14.7582 | 1.574 | 31.1974
2021-09-20 12:45 | 15.4396 | 67.564 | 14.7611 | 1.565 | 30.0807
2021-09-20 13:00 | 15.4367 | 68.077 | 14.757 | 1.568 | 30.4497
2021-09-20 13:15 | 15.4435 | 68.592 | 14.7621 | 1.572 | 30.9467
2021-09-20 13:30 | 15.4439 | 69.107 | 14.7627 | 1.571 | 30.8219
2021-09-20 13:45 | 15.4435 | 69.449 | 14.7609 | 1.574 | 31.1974
2021-09-20 14:00 | 15.4487 | 69.964 | 14.7576 | 1.594 | 33.7873
2021-09-20 14:15 | 15.4435 | 70.308 | 14.7572 | 1.583 | 32.3442
2021-09-20 14:30 | 15.4425 | 70.48 | 14.7511 | 1.595 | 33.9208
2021-09-20 14:45 | 15.4388 | 70.824 | 14.7505 | 1.588 | 32.9944
2021-09-20 15:00 | 15.4362 | 70.995 | 14.746 | 1.592 | 33.5215
2021-09-20 15:15 | 15.4352 | 71.168 | 14.7427 | 1.597 | 34.1889
2021-09-20 15:30 | 15.4336 | 71.168 | 14.7442 | 1.59 | 33.2572
2021-09-20 15:45 | 15.4319 | 71.168 | 14.7442 | 1.586 | 32.7332
2021-09-20 16:00 | 15.431 | 71.339 | 14.7376 | 1.599 | 34.4586
2021-09-20 16:15 | 15.4261 | 71.339 | 14.7355 | 1.593 | 33.6542
2021-09-20 16:30 | 15.4233 | 71.512 | 14.7328 | 1.593 | 33.6542
2021-09-20 16:45 | 15.4223 | 71.683 | 14.731 | 1.594 | 33.7873
2021-09-20 17:00 | 15.4207 | 71.683 | 14.7319 | 1.589 | 33.1256
2021-09-20 17:15 | 15.4201 | 71.512 | 14.729 | 1.594 | 33.7873
2021-09-20 17:30 | 15.4217 | 71.512 | 14.726 | 1.605 | 35.277
2021-09-20 17:45 | 15.4201 | 71.512 | 14.7287 | 1.595 | 33.9208
2021-09-20 18:00 | 15.4201 | 71.512 | 14.7247 | 1.604 | 35.1396
2021-09-20 18:15 | 15.4201 | 71.512 | 14.7215 | 1.612 | 36.2496
2021-09-20 18:30 | 15.4194 | 71.339 | 14.7228 | 1.607 | 35.5529
2021-09-20 18:45 | 15.4243 | 71.339 | 14.7178 | 1.63 | 38.8406
2021-09-20 19:00 | 15.4204 | 71.168 | 14.7154 | 1.626 | 38.2535
2021-09-20 19:15 | 15.4222 | 71.168 | 14.7102 | 1.642 | 40.6415
2021-09-20 19:30 | 15.4232 | 70.995 | 14.7099 | 1.645 | 41.1012
2021-09-20 19:45 | 15.4208 | 70.824 | 14.7067 | 1.647 | 41.4097
2021-09-20 20:00 | 15.4211 | 70.48 | 14.7039 | 1.654 | 42.5028
2021-09-20 20:15 | 15.4265 | 70.137 | 14.7038 | 1.667 | 44.5888
2021-09-20 20:30 | 15.4284 | 69.793 | 14.701 | 1.678 | 46.4115
2021-09-20 20:45 | 15.4272 | 69.449 | 14.7015 | 1.674 | 45.7425
2021-09-20 21:00 | 15.4291 | 69.107 | 14.6993 | 1.683 | 47.2577
2021-09-20 21:15 | 15.4278 | 68.763 | 14.697 | 1.686 | 47.7709
2021-09-20 21:30 | 15.4272 | 68.592 | 14.6954 | 1.688 | 48.1152
2021-09-20 21:45 | 15.4258 | 68.248 | 14.6936 | 1.689 | 48.2881
2021-09-20 22:00 | 15.4236 | 68.077 | 14.6913 | 1.689 | 48.2881
2021-09-20 22:15 | 15.4245 | 67.906 | 14.6913 | 1.691 | 48.6351
2021-09-20 22:30 | 15.4239 | 67.735 | 14.6888 | 1.696 | 49.5108
2021-09-20 22:45 | 15.4216 | 67.564 | 14.6888 | 1.69 | 48.4614
2021-09-20 23:00 | 15.4193 | 67.392 | 14.6881 | 1.686 | 47.7709
2021-09-20 23:15 | 15.4208 | 67.392 | 14.6865 | 1.694 | 49.1592
2021-09-20 23:30 | 15.4219 | 67.221 | 14.6881 | 1.693 | 48.984
2021-09-20 23:45 | 15.4227 | 67.05 | 14.6874 | 1.696 | 49.5108
2021-09-21 | 15.4211 | 67.05 | 14.6884 | 1.69 | 48.4614
2021-09-21 00:15 | 15.4172 | 66.879 | 14.6878 | 1.682 | 47.0876
2021-09-21 00:30 | 15.4204 | 66.879 | 14.6899 | 1.685 | 47.5994
2021-09-21 00:45 | 15.4198 | 66.708 | 14.6901 | 1.683 | 47.2577
2021-09-21 01:00 | 15.4207 | 66.537 | 14.6903 | 1.685 | 47.5994
2021-09-21 01:15 | 15.4207 | 66.537 | 14.6896 | 1.686 | 47.7709
2021-09-21 01:30 | 15.42 | 66.366 | 14.688 | 1.688 | 48.1152
2021-09-21 01:45 | 15.4194 | 66.193 | 14.6886 | 1.686 | 47.7709
2021-09-21 02:00 | 15.4187 | 66.022 | 14.6884 | 1.684 | 47.4283
2021-09-21 02:15 | 15.4179 | 65.851 | 14.69 | 1.679 | 46.5798
2021-09-21 02:30 | 15.414 | 65.68 | 14.6923 | 1.665 | 44.2631
2021-09-21 02:45 | 15.4198 | 65.509 | 14.6932 | 1.676 | 46.0761
2021-09-21 03:00 | 15.4175 | 65.338 | 14.6925 | 1.672 | 45.4106
2021-09-21 03:15 | 15.4175 | 65.338 | 14.6919 | 1.674 | 45.7425
2021-09-21 03:30 | 15.4185 | 65.167 | 14.6896 | 1.681 | 46.9179
2021-09-21 03:45 | 15.4152 | 65.167 | 14.6881 | 1.677 | 46.2435
2021-09-21 04:00 | 15.4145 | 64.996 | 14.6867 | 1.679 | 46.5798
2021-09-21 04:15 | 15.4137 | 64.825 | 14.6884 | 1.673 | 45.5763
2021-09-21 04:30 | 15.4148 | 64.652 | 14.6884 | 1.675 | 45.9091
2021-09-21 04:45 | 15.4148 | 64.652 | 14.6917 | 1.668 | 44.7523
2021-09-21 05:00 | 15.4156 | 64.481 | 14.6926 | 1.668 | 44.7523
2021-09-21 05:15 | 15.4149 | 64.31 | 14.6967 | 1.657 | 42.9777
2021-09-21 05:30 | 15.4175 | 64.139 | 14.6991 | 1.657 | 42.9777
2021-09-21 05:45 | 15.4224 | 64.139 | 14.7009 | 1.664 | 44.1009
2021-09-21 06:00 | 15.4274 | 64.139 | 14.7016 | 1.674 | 45.7425
2021-09-21 06:15 | 15.4249 | 63.968 | 14.7033 | 1.664 | 44.1009
2021-09-21 06:30 | 15.4259 | 63.797 | 14.7009 | 1.672 | 45.4106
2021-09-21 06:45 | 15.4242 | 63.797 | 14.7016 | 1.667 | 44.5888
2021-09-21 07:00 | 15.4301 | 63.626 | 14.7016 | 1.68 | 46.7486
2021-09-21 07:15 | 15.4261 | 63.455 | 14.7041 | 1.665 | 44.2631
2021-09-21 07:30 | 15.4319 | 63.282 | 14.709 | 1.667 | 44.5888
2021-09-21 07:45 | 15.4336 | 63.282 | 14.712 | 1.664 | 44.1009
2021-09-21 08:00 | 15.4329 | 63.111 | 14.7119 | 1.663 | 43.9391
2021-09-21 08:15 | 15.4322 | 62.94 | 14.7141 | 1.656 | 42.819
2021-09-21 08:30 | 15.438 | 62.769 | 14.7177 | 1.661 | 43.6169
2021-09-21 08:45 | 15.4396 | 62.769 | 14.7197 | 1.66 | 43.4565
2021-09-21 09:00 | 15.4412 | 62.769 | 14.7216 | 1.66 | 43.4565
2021-09-21 09:15 | 15.4427 | 62.769 | 14.7244 | 1.657 | 42.9777
2021-09-21 09:30 | 15.4452 | 62.94 | 14.7258 | 1.659 | 43.2965
2021-09-21 09:45 | 15.4419 | 62.94 | 14.7303 | 1.641 | 40.4892
2021-09-21 10:00 | 15.4419 | 62.94 | 14.7325 | 1.636 | 39.7336
2021-09-21 10:15 | 15.4459 | 63.111 | 14.7374 | 1.634 | 39.4343
2021-09-21 10:30 | 15.4509 | 63.111 | 14.7422 | 1.635 | 39.5837
2021-09-21 10:45 | 15.4532 | 63.282 | 14.7454 | 1.633 | 39.2852
2021-09-21 11:00 | 15.4483 | 63.282 | 14.7457 | 1.621 | 37.5287
2021-09-21 11:15 | 15.4506 | 63.455 | 14.7485 | 1.62 | 37.385
2021-09-21 11:30 | 15.4481 | 63.626 | 14.7454 | 1.621 | 37.5287
2021-09-21 11:45 | 15.4471 | 63.797 | 14.7463 | 1.617 | 36.9562
2021-09-21 12:00 | 15.4485 | 64.139 | 14.7437 | 1.626 | 38.2535
2021-09-21 12:15 | 15.4458 | 64.652 | 14.7418 | 1.624 | 37.9624
2021-09-21 12:30 | 15.4462 | 65.167 | 14.7422 | 1.624 | 37.9624
2021-09-21 12:45 | 15.4458 | 65.851 | 14.7399 | 1.628 | 38.5462
2021-09-21 13:00 | 15.4446 | 66.366 | 14.7458 | 1.612 | 36.2496
2021-09-21 13:15 | 15.4441 | 67.05 | 14.7384 | 1.628 | 38.5462
2021-09-21 13:30 | 15.4468 | 67.735 | 14.7406 | 1.629 | 38.6932
2021-09-21 13:45 | 15.4432 | 68.077 | 14.7389 | 1.625 | 38.1077
2021-09-21 14:00 | 15.4435 | 68.592 | 14.7382 | 1.627 | 38.3996
2021-09-21 14:15 | 15.4439 | 69.107 | 14.7335 | 1.639 | 40.1857
2021-09-21 14:30 | 15.4419 | 69.449 | 14.7355 | 1.629 | 38.6932
2021-09-21 14:45 | 15.4465 | 69.793 | 14.7348 | 1.642 | 40.6415
2021-09-21 15:00 | 15.4484 | 70.308 | 14.7318 | 1.653 | 42.3454
2021-09-21 15:15 | 15.4474 | 70.48 | 14.7312 | 1.652 | 42.1884
2021-09-21 15:30 | 15.4513 | 70.651 | 14.7348 | 1.653 | 42.3454
2021-09-21 15:45 | 15.4542 | 70.995 | 14.7341 | 1.661 | 43.6169
2021-09-21 16:00 | 15.4581 | 71.168 | 14.7347 | 1.669 | 44.9162
2021-09-21 16:15 | 15.4594 | 71.512 | 14.7345 | 1.672 | 45.4106
2021-09-21 16:30 | 15.4568 | 71.683 | 14.7353 | 1.664 | 44.1009
2021-09-21 16:45 | 15.459 | 71.856 | 14.7347 | 1.671 | 45.2454
2021-09-21 17:00 | 15.4613 | 72.028 | 14.7377 | 1.669 | 44.9162
2021-09-21 17:15 | 15.4636 | 72.199 | 14.7371 | 1.676 | 46.0761
2021-09-21 17:30 | 15.4702 | 72.199 | 14.7389 | 1.687 | 47.9428
2021-09-21 17:45 | 15.4718 | 72.199 | 14.7374 | 1.694 | 49.1592
2021-09-21 18:00 | 15.4734 | 72.199 | 14.7393 | 1.693 | 48.984
2021-09-21 18:15 | 15.4767 | 72.199 | 14.7402 | 1.699 | 50.0417
2021-09-21 18:30 | 15.4767 | 72.199 | 14.739 | 1.702 | 50.5767
2021-09-21 18:45 | 15.4816 | 72.199 | 14.7395 | 1.712 | 52.3905
2021-09-21 19:00 | 15.4842 | 72.028 | 14.7392 | 1.719 | 53.6881
2021-09-21 19:15 | 15.4821 | 71.856 | 14.7366 | 1.72 | 53.8754
2021-09-21 19:30 | 15.4896 | 71.683 | 14.7377 | 1.734 | 56.5477
2021-09-21 19:45 | 15.4916 | 71.339 | 14.7382 | 1.738 | 57.3287
2021-09-21 20:00 | 15.4935 | 70.995 | 14.7424 | 1.733 | 56.3537
2021-09-21 20:15 | 15.4955 | 70.651 | 14.7442 | 1.733 | 56.3537
2021-09-21 20:30 | 15.5009 | 70.308 | 14.7437 | 1.747 | 59.1148
2021-09-21 20:45 | 15.5028 | 69.964 | 14.7486 | 1.74 | 57.7222
2021-09-21 21:00 | 15.5071 | 69.793 | 14.7506 | 1.745 | 58.7144
2021-09-21 21:15 | 15.5074 | 69.449 | 14.7534 | 1.739 | 57.5252
2021-09-21 21:30 | 15.5116 | 69.278 | 14.7499 | 1.757 | 61.1467
2021-09-21 21:45 | 15.5093 | 69.107 | 14.7505 | 1.75 | 59.7191
2021-09-21 22:00 | 15.5111 | 69.107 | 14.7518 | 1.751 | 59.9215
2021-09-21 22:15 | 15.5153 | 68.934 | 14.7521 | 1.76 | 61.7661
2021-09-21 22:30 | 15.5145 | 68.763 | 14.7532 | 1.756 | 60.9412
2021-09-21 22:45 | 15.5106 | 68.592 | 14.7521 | 1.75 | 59.7191
2021-09-21 23:00 | 15.5124 | 68.592 | 14.7483 | 1.762 | 62.1816
2021-09-21 23:15 | 15.5116 | 68.421 | 14.7477 | 1.762 | 62.1816
2021-09-21 23:30 | 15.51 | 68.421 | 14.7471 | 1.76 | 61.7661
2021-09-21 23:45 | 15.5077 | 68.248 | 14.7424 | 1.765 | 62.8086
2021-09-22 | 15.5061 | 68.248 | 14.7383 | 1.771 | 64.0766
2021-09-22 00:15 | 15.5021 | 68.077 | 14.7358 | 1.767 | 63.2292
2021-09-22 00:30 | 15.5038 | 68.077 | 14.7392 | 1.764 | 62.5991
2021-09-22 00:45 | 15.5047 | 67.906 | 14.7393 | 1.765 | 62.8086
2021-09-22 01:00 | 15.5064 | 67.906 | 14.7411 | 1.765 | 62.8086
2021-09-22 01:15 | 15.5073 | 67.735 | 14.7396 | 1.771 | 64.0766
2021-09-22 01:30 | 15.509 | 67.735 | 14.7429 | 1.767 | 63.2292
2021-09-22 01:45 | 15.5156 | 67.735 | 14.7553 | 1.754 | 60.5318
2021-09-22 02:00 | 15.5231 | 67.564 | 14.7617 | 1.756 | 60.9412
2021-09-22 02:15 | 15.5296 | 67.564 | 14.7628 | 1.769 | 63.6519
2021-09-22 02:30 | 15.5289 | 67.392 | 14.7622 | 1.768 | 63.4403
2021-09-22 02:45 | 15.524 | 67.392 | 14.764 | 1.753 | 60.3279
2021-09-22 03:00 | 15.5299 | 67.221 | 14.7632 | 1.768 | 63.4403
2021-09-22 03:15 | 15.5232 | 67.221 | 14.7566 | 1.768 | 63.4403
2021-09-22 03:30 | 15.5216 | 67.221 | 14.755 | 1.768 | 63.4403
2021-09-22 03:45 | 15.5193 | 67.05 | 14.7543 | 1.765 | 62.8086
2021-09-22 04:00 | 15.5193 | 67.05 | 14.7461 | 1.783 | 66.6685
2021-09-22 04:15 | 15.5105 | 66.879 | 14.7444 | 1.767 | 63.2292
2021-09-22 04:30 | 15.5121 | 66.879 | 14.7477 | 1.763 | 62.3901
2021-09-22 04:45 | 15.5138 | 66.879 | 14.7461 | 1.771 | 64.0766
2021-09-22 05:00 | 15.5131 | 66.708 | 14.7477 | 1.765 | 62.8086
2021-09-22 05:15 | 15.5196 | 66.708 | 14.7495 | 1.776 | 65.1474
2021-09-22 05:30 | 15.5206 | 66.537 | 14.7601 | 1.754 | 60.5318
2021-09-22 05:45 | 15.5222 | 66.537 | 14.7585 | 1.762 | 62.1816
2021-09-22 06:00 | 15.5238 | 66.537 | 14.7618 | 1.758 | 61.3527
2021-09-22 06:15 | 15.5264 | 66.366 | 14.7651 | 1.756 | 60.9412
2021-09-22 06:30 | 15.528 | 66.366 | 14.7685 | 1.752 | 60.1245
2021-09-22 06:45 | 15.5306 | 66.193 | 14.7727 | 1.748 | 59.3157
2021-09-22 07:00 | 15.5372 | 66.193 | 14.7686 | 1.773 | 64.5033
2021-09-22 07:15 | 15.5333 | 66.022 | 14.7702 | 1.76 | 61.7661
2021-09-22 07:30 | 15.5333 | 66.022 | 14.776 | 1.747 | 59.1148
2021-09-22 07:45 | 15.5359 | 65.851 | 14.7769 | 1.751 | 59.9215
2021-09-22 08:00 | 15.5406 | 65.851 | 14.7811 | 1.752 | 60.1245
2021-09-22 08:15 | 15.5417 | 65.68 | 14.7785 | 1.76 | 61.7661
2021-09-22 08:30 | 15.5401 | 65.68 | 14.7809 | 1.751 | 59.9215
2021-09-22 08:45 | 15.5401 | 65.68 | 14.784 | 1.744 | 58.515
2021-09-22 09:00 | 15.5401 | 65.68 | 14.7878 | 1.735 | 56.7422
2021-09-22 09:15 | 15.5367 | 65.68 | 14.7856 | 1.733 | 56.3537
2021-09-22 09:30 | 15.5383 | 65.68 | 14.7833 | 1.742 | 58.1176
2021-09-22 09:45 | 15.5359 | 65.851 | 14.7862 | 1.729 | 55.5824
2021-09-22 10:00 | 15.5375 | 65.851 | 14.7873 | 1.73 | 55.7745
2021-09-22 10:15 | 15.5359 | 65.851 | 14.7888 | 1.723 | 54.4401
2021-09-22 10:30 | 15.5364 | 66.022 | 14.7901 | 1.722 | 54.2514
2021-09-22 10:45 | 15.5364 | 66.022 | 14.7917 | 1.718 | 53.5013
2021-09-22 11:00 | 15.534 | 66.193 | 14.7912 | 1.713 | 52.5744
2021-09-22 11:15 | 15.5363 | 66.366 | 14.7921 | 1.717 | 53.315
2021-09-22 11:30 | 15.533 | 66.366 | 14.7907 | 1.712 | 52.3905
2021-09-22 11:45 | 15.5344 | 66.708 | 14.7904 | 1.716 | 53.1291
2021-09-22 12:00 | 15.5324 | 67.05 | 14.7921 | 1.708 | 51.6594
2021-09-22 12:15 | 15.5338 | 67.392 | 14.7925 | 1.71 | 52.024
2021-09-22 12:30 | 15.5309 | 67.906 | 14.7909 | 1.707 | 51.4778
2021-09-22 12:45 | 15.5346 | 68.421 | 14.7928 | 1.711 | 52.207
2021-09-22 13:00 | 15.5405 | 69.107 | 14.7997 | 1.709 | 51.8415
2021-09-22 13:15 | 15.5392 | 69.622 | 14.7937 | 1.72 | 53.8754
2021-09-22 13:30 | 15.5421 | 69.964 | 14.7954 | 1.722 | 54.2514
2021-09-22 13:45 | 15.5402 | 70.308 | 14.7895 | 1.732 | 56.1601
2021-09-22 14:00 | 15.5382 | 70.651 | 14.7869 | 1.733 | 56.3537
2021-09-22 14:15 | 15.5427 | 70.995 | 14.7862 | 1.745 | 58.7144
2021-09-22 14:30 | 15.5417 | 71.168 | 14.7857 | 1.744 | 58.515
2021-09-22 14:45 | 15.5375 | 71.339 | 14.7853 | 1.735 | 56.7422
2021-09-22 15:00 | 15.538 | 71.512 | 14.7892 | 1.727 | 55.1997
2021-09-22 15:15 | 15.538 | 71.512 | 14.7872 | 1.732 | 56.1601
2021-09-22 15:30 | 15.5354 | 71.683 | 14.7886 | 1.723 | 54.4401
2021-09-22 15:45 | 15.537 | 71.683 | 14.7908 | 1.721 | 54.0631
2021-09-22 16:00 | 15.537 | 71.683 | 14.7892 | 1.725 | 54.8189
2021-09-22 16:15 | 15.537 | 71.683 | 14.7904 | 1.722 | 54.2514
2021-09-22 16:30 | 15.5427 | 71.856 | 14.7879 | 1.741 | 57.9196
2021-09-22 16:45 | 15.5409 | 71.856 | 14.7896 | 1.733 | 56.3537
2021-09-22 17:00 | 15.5388 | 71.683 | 14.794 | 1.718 | 53.5013
2021-09-22 17:15 | 15.542 | 71.683 | 14.8008 | 1.71 | 52.024
2021-09-22 17:30 | 15.5404 | 71.683 | 14.7952 | 1.719 | 53.6881
2021-09-22 17:45 | 15.5388 | 71.683 | 14.7907 | 1.726 | 55.0091
2021-09-22 18:00 | 15.5388 | 71.683 | 14.792 | 1.723 | 54.4401
2021-09-22 18:15 | 15.5398 | 71.512 | 14.7908 | 1.728 | 55.3908
2021-09-22 18:30 | 15.5364 | 71.512 | 14.7908 | 1.72 | 53.8754
2021-09-22 18:45 | 15.5391 | 71.339 | 14.7901 | 1.728 | 55.3908
2021-09-22 19:00 | 15.5369 | 71.168 | 14.7824 | 1.74 | 57.7222
2021-09-22 19:15 | 15.5346 | 70.995 | 14.7793 | 1.742 | 58.1176
2021-09-22 19:30 | 15.5306 | 70.824 | 14.7759 | 1.741 | 57.9196
2021-09-22 19:45 | 15.5293 | 70.48 | 14.7709 | 1.749 | 59.5172
2021-09-22 20:00 | 15.5314 | 70.137 | 14.7733 | 1.749 | 59.5172
2021-09-22 20:15 | 15.5324 | 69.964 | 14.7718 | 1.754 | 60.5318
2021-09-22 20:30 | 15.5333 | 69.793 | 14.7728 | 1.754 | 60.5318
2021-09-22 20:45 | 15.5369 | 69.449 | 14.7788 | 1.749 | 59.5172
2021-09-22 21:00 | 15.5346 | 69.278 | 14.7767 | 1.748 | 59.3157
2021-09-22 21:15 | 15.5306 | 69.107 | 14.777 | 1.738 | 57.3287
2021-09-22 21:30 | 15.5333 | 68.934 | 14.7763 | 1.746 | 58.9144
2021-09-22 21:45 | 15.5327 | 68.763 | 14.7766 | 1.744 | 58.515
2021-09-22 22:00 | 15.5343 | 68.763 | 14.7727 | 1.757 | 61.1467
2021-09-22 22:15 | 15.5304 | 68.592 | 14.7746 | 1.743 | 58.316
2021-09-22 22:30 | 15.5264 | 68.421 | 14.7708 | 1.743 | 58.316
2021-09-22 22:45 | 15.5273 | 68.248 | 14.767 | 1.754 | 60.5318
2021-09-22 23:00 | 15.5283 | 68.077 | 14.7675 | 1.755 | 60.7363
2021-09-22 23:15 | 15.5267 | 68.077 | 14.7704 | 1.745 | 58.7144
2021-09-22 23:30 | 15.526 | 67.906 | 14.7657 | 1.754 | 60.5318
2021-09-22 23:45 | 15.5211 | 67.906 | 14.7603 | 1.755 | 60.7363
2021-09-23 | 15.5187 | 67.735 | 14.7588 | 1.753 | 60.3279
2021-09-23 00:15 | 15.5138 | 67.735 | 14.7515 | 1.758 | 61.3527
2021-09-23 00:30 | 15.5106 | 67.735 | 14.7506 | 1.753 | 60.3279
2021-09-23 00:45 | 15.5099 | 67.564 | 14.7506 | 1.751 | 59.9215
2021-09-23 01:00 | 15.5099 | 67.564 | 14.7483 | 1.757 | 61.1467
2021-09-23 01:15 | 15.5076 | 67.392 | 14.749 | 1.75 | 59.7191
2021-09-23 01:30 | 15.5026 | 67.392 | 14.7482 | 1.74 | 57.7222
2021-09-23 01:45 | 15.5037 | 67.221 | 14.7447 | 1.751 | 59.9215
2021-09-23 02:00 | 15.5037 | 67.221 | 14.7412 | 1.759 | 61.5591
2021-09-23 02:15 | 15.4997 | 67.05 | 14.7437 | 1.744 | 58.515
2021-09-23 02:30 | 15.4964 | 67.05 | 14.7403 | 1.744 | 58.515
2021-09-23 02:45 | 15.4948 | 67.05 | 14.7428 | 1.735 | 56.7422
2021-09-23 03:00 | 15.4941 | 66.879 | 14.7377 | 1.745 | 58.7144
2021-09-23 03:15 | 15.4941 | 66.879 | 14.7335 | 1.754 | 60.5318
2021-09-23 03:30 | 15.4892 | 66.879 | 14.731 | 1.749 | 59.5172
2021-09-23 03:45 | 15.4876 | 66.879 | 14.731 | 1.745 | 58.7144
2021-09-23 04:00 | 15.4868 | 66.708 | 14.731 | 1.743 | 58.316
2021-09-23 04:15 | 15.4852 | 66.708 | 14.7277 | 1.747 | 59.1148
2021-09-23 04:30 | 15.4819 | 66.708 | 14.7228 | 1.751 | 59.9215
2021-09-23 04:45 | 15.4845 | 66.537 | 14.7244 | 1.753 | 60.3279
2021-09-23 05:00 | 15.4796 | 66.537 | 14.721 | 1.75 | 59.7191
2021-09-23 05:15 | 15.4813 | 66.537 | 14.7194 | 1.757 | 61.1467
2021-09-23 05:30 | 15.4773 | 66.366 | 14.7194 | 1.748 | 59.3157
2021-09-23 05:45 | 15.479 | 66.366 | 14.7203 | 1.75 | 59.7191
2021-09-23 06:00 | 15.4783 | 66.193 | 14.7147 | 1.761 | 61.9736
2021-09-23 06:15 | 15.4783 | 66.193 | 14.7163 | 1.758 | 61.3527
2021-09-23 06:30 | 15.4792 | 66.022 | 14.7164 | 1.759 | 61.5591
2021-09-23 06:45 | 15.4792 | 66.022 | 14.7142 | 1.764 | 62.5991
2021-09-23 07:00 | 15.4786 | 65.851 | 14.7119 | 1.768 | 63.4403
2021-09-23 07:15 | 15.4786 | 65.851 | 14.7129 | 1.766 | 63.0187
2021-09-23 07:30 | 15.4745 | 65.68 | 14.7089 | 1.766 | 63.0187
2021-09-23 07:45 | 15.4778 | 65.68 | 14.7097 | 1.772 | 64.2897
2021-09-23 08:00 | 15.4763 | 65.68 | 14.7097 | 1.768 | 63.4403
2021-09-23 08:15 | 15.4739 | 65.509 | 14.7073 | 1.768 | 63.4403
2021-09-23 08:30 | 15.4755 | 65.509 | 14.7047 | 1.778 | 65.5794
2021-09-23 08:45 | 15.4755 | 65.509 | 14.707 | 1.773 | 64.5033
2021-09-23 09:00 | 15.4771 | 65.509 | 14.7107 | 1.768 | 63.4403
2021-09-23 09:15 | 15.4722 | 65.509 | 14.7086 | 1.761 | 61.9736
2021-09-23 09:30 | 15.4739 | 65.509 | 14.7086 | 1.765 | 62.8086
2021-09-23 09:45 | 15.4755 | 65.509 | 14.7105 | 1.765 | 62.8086
2021-09-23 10:00 | 15.4745 | 65.68 | 14.7125 | 1.758 | 61.3527
2021-09-23 10:15 | 15.4729 | 65.68 | 14.7109 | 1.758 | 61.3527
2021-09-23 10:30 | 15.4713 | 65.68 | 14.7103 | 1.755 | 60.7363
2021-09-23 10:45 | 15.4638 | 65.851 | 14.7086 | 1.742 | 58.1176
2021-09-23 11:00 | 15.4645 | 66.022 | 14.709 | 1.743 | 58.316
2021-09-23 11:15 | 15.4635 | 66.193 | 14.7051 | 1.749 | 59.5172
2021-09-23 11:30 | 15.4603 | 66.193 | 14.7044 | 1.744 | 58.515
2021-09-23 11:45 | 15.4577 | 66.366 | 14.7036 | 1.739 | 57.5252
2021-09-23 12:00 | 15.4551 | 66.537 | 14.7028 | 1.735 | 56.7422
2021-09-23 12:15 | 15.4542 | 66.708 | 14.7018 | 1.736 | 56.9372
2021-09-23 12:30 | 15.4522 | 67.05 | 14.7023 | 1.73 | 55.7745
2021-09-23 12:45 | 15.4477 | 67.564 | 14.7004 | 1.724 | 54.6293
2021-09-23 13:00 | 15.4465 | 68.077 | 14.7013 | 1.719 | 53.6881
2021-09-23 13:15 | 15.4452 | 68.592 | 14.6996 | 1.72 | 53.8754
2021-09-23 13:30 | 15.4406 | 69.107 | 14.7003 | 1.708 | 51.6594
2021-09-23 13:45 | 15.4419 | 69.449 | 14.7004 | 1.71 | 52.024
2021-09-23 14:00 | 15.4445 | 70.137 | 14.6961 | 1.726 | 55.0091
2021-09-23 14:15 | 15.4474 | 70.48 | 14.6942 | 1.737 | 57.1327
2021-09-23 14:30 | 15.4487 | 70.824 | 14.6954 | 1.738 | 57.3287
2021-09-23 14:45 | 15.4483 | 71.168 | 14.6904 | 1.748 | 59.3157
2021-09-23 15:00 | 15.4512 | 71.512 | 14.6915 | 1.752 | 60.1245
2021-09-23 15:15 | 15.4509 | 71.856 | 14.6935 | 1.747 | 59.1148
2021-09-23 15:30 | 15.4509 | 71.856 | 14.692 | 1.75 | 59.7191
2021-09-23 15:45 | 15.4465 | 72.028 | 14.6922 | 1.74 | 57.7222
2021-09-23 16:00 | 15.4449 | 72.028 | 14.6877 | 1.747 | 59.1148
2021-09-23 16:15 | 15.4416 | 72.028 | 14.688 | 1.738 | 57.3287
2021-09-23 16:30 | 15.4416 | 72.028 | 14.6887 | 1.737 | 57.1327
2021-09-23 16:45 | 15.4433 | 72.028 | 14.6887 | 1.741 | 57.9196
2021-09-23 17:00 | 15.4416 | 72.028 | 14.6874 | 1.74 | 57.7222
2021-09-23 17:15 | 15.4449 | 72.028 | 14.6865 | 1.749 | 59.5172
2021-09-23 17:30 | 15.4416 | 72.028 | 14.6872 | 1.74 | 57.7222
2021-09-23 17:45 | 15.44 | 72.028 | 14.6877 | 1.735 | 56.7422
2021-09-23 18:00 | 15.44 | 72.028 | 14.6854 | 1.741 | 57.9196
2021-09-23 18:15 | 15.4384 | 72.028 | 14.6825 | 1.744 | 58.515
2021-09-23 18:30 | 15.4394 | 71.856 | 14.6813 | 1.749 | 59.5172
2021-09-23 18:45 | 15.4394 | 71.856 | 14.6794 | 1.753 | 60.3279
2021-09-23 19:00 | 15.4387 | 71.683 | 14.6735 | 1.765 | 62.8086
2021-09-23 19:15 | 15.4348 | 71.512 | 14.6709 | 1.762 | 62.1816
2021-09-23 19:30 | 15.4358 | 71.339 | 14.6691 | 1.768 | 63.4403
2021-09-23 19:45 | 15.4378 | 70.995 | 14.6685 | 1.774 | 64.7175
2021-09-23 20:00 | 15.4406 | 70.824 | 14.6678 | 1.782 | 66.4496
2021-09-23 20:15 | 15.4448 | 70.651 | 14.6659 | 1.797 | 69.7884
2021-09-23 20:30 | 15.4425 | 70.48 | 14.6632 | 1.798 | 70.0153
2021-09-23 20:45 | 15.4419 | 70.308 | 14.6643 | 1.794 | 69.1111
2021-09-23 21:00 | 15.4445 | 70.137 | 14.6632 | 1.802 | 70.9281
2021-09-23 21:15 | 15.4406 | 69.964 | 14.6594 | 1.802 | 70.9281
2021-09-23 21:30 | 15.4393 | 69.622 | 14.6588 | 1.8 | 70.4706
2021-09-23 21:45 | 15.4377 | 69.622 | 14.6555 | 1.804 | 71.3878
2021-09-23 22:00 | 15.4354 | 69.449 | 14.6539 | 1.803 | 71.1577
2021-09-23 22:15 | 15.4348 | 69.278 | 14.652 | 1.806 | 71.8497
2021-09-23 22:30 | 15.433 | 69.278 | 14.6527 | 1.8 | 70.4706
2021-09-23 22:45 | 15.4325 | 69.107 | 14.6492 | 1.807 | 72.0814
2021-09-23 23:00 | 15.4333 | 68.934 | 14.6466 | 1.815 | 73.9551
2021-09-23 23:15 | 15.4301 | 68.934 | 14.6448 | 1.812 | 73.2483
2021-09-23 23:30 | 15.4278 | 68.763 | 14.6421 | 1.812 | 73.2483
2021-09-23 23:45 | 15.4245 | 68.763 | 14.6429 | 1.803 | 71.1577
2021-09-24 | 15.4272 | 68.592 | 14.6414 | 1.813 | 73.4834
2021-09-24 00:15 | 15.4255 | 68.592 | 14.6421 | 1.807 | 72.0814
2021-09-24 00:30 | 15.4265 | 68.421 | 14.6407 | 1.813 | 73.4834
2021-09-24 00:45 | 15.4216 | 68.421 | 14.6417 | 1.799 | 70.2427
2021-09-24 01:00 | 15.421 | 68.248 | 14.6403 | 1.801 | 70.6991
2021-09-24 01:15 | 15.4193 | 68.248 | 14.6389 | 1.8 | 70.4706
2021-09-24 01:30 | 15.4177 | 68.248 | 14.636 | 1.803 | 71.1577
2021-09-24 01:45 | 15.4169 | 68.077 | 14.6318 | 1.811 | 73.0138
2021-09-24 02:00 | 15.4169 | 68.077 | 14.6336 | 1.807 | 72.0814
2021-09-24 02:15 | 15.4146 | 67.906 | 14.6313 | 1.807 | 72.0814
2021-09-24 02:30 | 15.4146 | 67.906 | 14.6323 | 1.805 | 71.6185
2021-09-24 02:45 | 15.4164 | 67.906 | 14.6307 | 1.812 | 73.2483
2021-09-24 03:00 | 15.414 | 67.735 | 14.6284 | 1.812 | 73.2483
2021-09-24 03:15 | 15.414 | 67.735 | 14.6284 | 1.812 | 73.2483
2021-09-24 03:30 | 15.4117 | 67.564 | 14.6305 | 1.802 | 70.9281
2021-09-24 03:45 | 15.4127 | 67.392 | 14.6316 | 1.802 | 70.9281
2021-09-24 04:00 | 15.4055 | 67.221 | 14.6316 | 1.785 | 67.1078
2021-09-24 04:15 | 15.4097 | 67.05 | 14.6298 | 1.799 | 70.2427
2021-09-24 04:30 | 15.409 | 66.879 | 14.6307 | 1.795 | 69.3363
2021-09-24 04:45 | 15.41 | 66.708 | 14.6307 | 1.798 | 70.0153
2021-09-24 05:00 | 15.4108 | 66.537 | 14.6324 | 1.796 | 69.5621
2021-09-24 05:15 | 15.4085 | 66.366 | 14.6326 | 1.79 | 68.2154
2021-09-24 05:30 | 15.4062 | 66.193 | 14.6334 | 1.782 | 66.4496
2021-09-24 05:45 | 15.4072 | 66.022 | 14.6336 | 1.785 | 67.1078
2021-09-24 06:00 | 15.4088 | 66.022 | 14.6345 | 1.786 | 67.3283
2021-09-24 06:15 | 15.4082 | 65.851 | 14.6369 | 1.779 | 65.7962
2021-09-24 06:30 | 15.4091 | 65.68 | 14.6378 | 1.779 | 65.7962
2021-09-24 06:45 | 15.4101 | 65.509 | 14.6394 | 1.778 | 65.5794
2021-09-24 07:00 | 15.4143 | 65.338 | 14.6371 | 1.793 | 68.8864
2021-09-24 07:15 | 15.4159 | 65.338 | 14.6403 | 1.789 | 67.9928
2021-09-24 07:30 | 15.4168 | 65.167 | 14.642 | 1.787 | 67.5493
2021-09-24 07:45 | 15.4201 | 65.167 | 14.6452 | 1.788 | 67.7708
2021-09-24 08:00 | 15.4168 | 65.167 | 14.6459 | 1.778 | 65.5794
2021-09-24 08:15 | 15.4178 | 64.996 | 14.6456 | 1.781 | 66.2313
2021-09-24 08:30 | 15.4145 | 64.996 | 14.6475 | 1.769 | 63.6519
2021-09-24 08:45 | 15.4137 | 64.825 | 14.6471 | 1.768 | 63.4403
2021-09-24 09:00 | 15.4155 | 64.825 | 14.6519 | 1.761 | 61.9736
2021-09-24 09:15 | 15.4137 | 64.825 | 14.6521 | 1.757 | 61.1467
2021-09-24 09:30 | 15.4155 | 64.825 | 14.6549 | 1.754 | 60.5318
2021-09-24 09:45 | 15.4187 | 64.825 | 14.6624 | 1.744 | 58.515
2021-09-24 10:00 | 15.4187 | 64.825 | 14.6632 | 1.743 | 58.316
2021-09-24 10:15 | 15.4161 | 64.996 | 14.6678 | 1.726 | 55.0091
2021-09-24 10:30 | 15.4145 | 64.996 | 14.6684 | 1.721 | 54.0631
2021-09-24 10:45 | 15.4136 | 65.167 | 14.6652 | 1.726 | 55.0091
2021-09-24 11:00 | 15.411 | 65.338 | 14.6674 | 1.715 | 52.9438
2021-09-24 11:15 | 15.4101 | 65.509 | 14.6646 | 1.72 | 53.8754
2021-09-24 11:30 | 15.4091 | 65.68 | 14.6635 | 1.72 | 53.8754
2021-09-24 11:45 | 15.4065 | 65.851 | 14.6639 | 1.713 | 52.5744
2021-09-24 12:00 | 15.4056 | 66.022 | 14.6653 | 1.708 | 51.6594
2021-09-24 12:15 | 15.403 | 66.193 | 14.6638 | 1.705 | 51.116
2021-09-24 12:30 | 15.402 | 66.366 | 14.6635 | 1.704 | 50.9358
2021-09-24 12:45 | 15.404 | 66.879 | 14.6642 | 1.707 | 51.4778
2021-09-24 13:00 | 15.4021 | 67.221 | 14.6632 | 1.705 | 51.116
2021-09-24 13:15 | 15.4018 | 67.564 | 14.6633 | 1.704 | 50.9358
2021-09-24 13:30 | 15.3997 | 68.248 | 14.6665 | 1.691 | 48.6351
2021-09-24 13:45 | 15.4049 | 68.763 | 14.6627 | 1.712 | 52.3905
2021-09-24 14:00 | 15.4075 | 69.449 | 14.6601 | 1.724 | 54.6293
2021-09-24 14:15 | 15.4094 | 69.964 | 14.6613 | 1.726 | 55.0091
2021-09-24 14:30 | 15.4104 | 70.651 | 14.6578 | 1.736 | 56.9372
2021-09-24 14:45 | 15.4068 | 70.995 | 14.6558 | 1.732 | 56.1601
2021-09-24 15:00 | 15.4079 | 71.339 | 14.6572 | 1.732 | 56.1601
2021-09-24 15:15 | 15.4087 | 71.512 | 14.6508 | 1.748 | 59.3157
2021-09-24 15:30 | 15.4059 | 71.683 | 14.6513 | 1.741 | 57.9196
2021-09-24 15:45 | 15.4066 | 71.856 | 14.65 | 1.745 | 58.7144
2021-09-24 16:00 | 15.4072 | 72.028 | 14.649 | 1.749 | 59.5172
2021-09-24 16:15 | 15.4046 | 72.199 | 14.6533 | 1.733 | 56.3537
2021-09-24 16:30 | 15.4029 | 72.199 | 14.6519 | 1.732 | 56.1601
2021-09-24 16:45 | 15.4068 | 72.372 | 14.6559 | 1.732 | 56.1601
2021-09-24 17:00 | 15.4161 | 72.199 | 14.6535 | 1.759 | 61.5591
2021-09-24 17:15 | 15.4145 | 72.199 | 14.6564 | 1.749 | 59.5172
2021-09-24 17:30 | 15.4145 | 72.199 | 14.6548 | 1.752 | 60.1245
2021-09-24 17:45 | 15.4187 | 72.028 | 14.6564 | 1.758 | 61.3527
2021-09-24 18:00 | 15.4236 | 72.028 | 14.659 | 1.764 | 62.5991
2021-09-24 18:15 | 15.4246 | 71.856 | 14.6584 | 1.767 | 63.2292
2021-09-24 18:30 | 15.4306 | 71.683 | 14.66 | 1.777 | 65.3631
2021-09-24 18:45 | 15.4306 | 71.683 | 14.6572 | 1.784 | 66.8879
2021-09-24 19:00 | 15.4316 | 71.512 | 14.6575 | 1.786 | 67.3283
2021-09-24 19:15 | 15.431 | 71.339 | 14.6536 | 1.793 | 68.8864
2021-09-24 19:30 | 15.4319 | 71.168 | 14.655 | 1.792 | 68.6622
2021-09-24 19:45 | 15.4323 | 70.824 | 14.6546 | 1.794 | 69.1111
2021-09-24 20:00 | 15.4327 | 70.48 | 14.6535 | 1.798 | 70.0153
2021-09-24 20:15 | 15.4304 | 70.308 | 14.6507 | 1.799 | 70.2427
2021-09-24 20:30 | 15.4307 | 69.964 | 14.6517 | 1.797 | 69.7884
2021-09-24 20:45 | 15.4317 | 69.793 | 14.6503 | 1.803 | 71.1577
2021-09-24 21:00 | 15.4311 | 69.622 | 14.6513 | 1.799 | 70.2427
2021-09-24 21:15 | 15.4387 | 69.449 | 14.6532 | 1.812 | 73.2483
2021-09-24 21:30 | 15.438 | 69.278 | 14.6549 | 1.806 | 71.8497
2021-09-24 21:45 | 15.4356 | 69.107 | 14.6558 | 1.799 | 70.2427
2021-09-24 22:00 | 15.4383 | 68.934 | 14.6558 | 1.805 | 71.6185
2021-09-24 22:15 | 15.44 | 68.934 | 14.6593 | 1.801 | 70.6991
2021-09-24 22:30 | 15.4409 | 68.763 | 14.6587 | 1.804 | 71.3878
2021-09-24 22:45 | 15.4426 | 68.763 | 14.6616 | 1.802 | 70.9281
2021-09-24 23:00 | 15.4435 | 68.592 | 14.6617 | 1.803 | 71.1577
2021-09-24 23:15 | 15.4452 | 68.592 | 14.6626 | 1.805 | 71.6185
2021-09-24 23:30 | 15.4461 | 68.421 | 14.6627 | 1.807 | 72.0814
2021-09-24 23:45 | 15.4461 | 68.421 | 14.6603 | 1.813 | 73.4834
2021-09-25 | 15.4461 | 68.421 | 14.6643 | 1.803 | 71.1577
2021-09-25 00:15 | 15.4439 | 68.248 | 14.6677 | 1.791 | 68.4385
2021-09-25 00:30 | 15.4504 | 68.248 | 14.6643 | 1.813 | 73.4834
2021-09-25 00:45 | 15.4455 | 68.248 | 14.6643 | 1.802 | 70.9281
2021-09-25 01:00 | 15.4448 | 68.077 | 14.6667 | 1.795 | 69.3363
2021-09-25 01:15 | 15.4465 | 68.077 | 14.669 | 1.794 | 69.1111
2021-09-25 01:30 | 15.4442 | 67.906 | 14.6682 | 1.79 | 68.2154
2021-09-25 01:45 | 15.4507 | 67.906 | 14.6682 | 1.805 | 71.6185
2021-09-25 02:00 | 15.4484 | 67.735 | 14.6714 | 1.792 | 68.6622
2021-09-25 02:15 | 15.45 | 67.735 | 14.6698 | 1.8 | 70.4706
2021-09-25 02:30 | 15.4494 | 67.564 | 14.6722 | 1.793 | 68.8864
2021-09-25 02:45 | 15.4477 | 67.564 | 14.6713 | 1.791 | 68.4385
2021-09-25 03:00 | 15.4454 | 67.392 | 14.6704 | 1.788 | 67.7708
2021-09-25 03:15 | 15.4422 | 67.392 | 14.6655 | 1.792 | 68.6622
2021-09-25 03:30 | 15.4414 | 67.221 | 14.6671 | 1.786 | 67.3283
2021-09-25 03:45 | 15.4391 | 67.05 | 14.6638 | 1.789 | 67.9928
2021-09-25 04:00 | 15.4391 | 67.05 | 14.6646 | 1.787 | 67.5493
2021-09-25 04:15 | 15.4319 | 66.879 | 14.663 | 1.773 | 64.5033
2021-09-25 04:30 | 15.4319 | 66.879 | 14.6623 | 1.775 | 64.9322
2021-09-25 04:45 | 15.4295 | 66.708 | 14.6616 | 1.771 | 64.0766
2021-09-25 05:00 | 15.4322 | 66.537 | 14.6624 | 1.775 | 64.9322
2021-09-25 05:15 | 15.4338 | 66.537 | 14.6682 | 1.766 | 63.0187
2021-09-25 05:30 | 15.4364 | 66.366 | 14.6732 | 1.76 | 61.7661
2021-09-25 05:45 | 15.4429 | 66.366 | 14.678 | 1.764 | 62.5991
2021-09-25 06:00 | 15.4462 | 66.366 | 14.6788 | 1.77 | 63.864
2021-09-25 06:15 | 15.4472 | 66.193 | 14.6764 | 1.778 | 65.5794
2021-09-25 06:30 | 15.4455 | 66.193 | 14.6764 | 1.774 | 64.7175
2021-09-25 06:45 | 15.5604 | 97.916 | 14.6772 |  |  | O
2021-09-25 07:00 | 22.1505 | 52.576 | 14.6772 |  |  | O
2021-09-25 07:15 | 21.7282 | 52.576 | 14.683 |  |  | O
2021-09-25 07:30 | 22.1928 | 66.022 | 14.6846 |  |  | O
2021-09-25 07:45 | 15.4557 | 65.851 | 14.6854 | 1.777 | 65.3631
2021-09-25 08:00 | 15.4557 | 65.851 | 14.6887 | 1.769 | 63.6519
2021-09-25 08:15 | 15.4539 | 65.851 | 14.6887 | 1.765 | 62.8086
2021-09-25 08:30 | 15.4533 | 65.68 | 14.6887 | 1.764 | 62.5991
2021-09-25 08:45 | 15.4549 | 65.68 | 14.6894 | 1.766 | 63.0187
2021-09-25 09:00 | 15.4558 | 65.509 | 14.6919 | 1.762 | 62.1816
2021-09-25 09:15 | 15.4591 | 65.509 | 14.6959 | 1.76 | 61.7661
2021-09-25 09:30 | 15.4607 | 65.509 | 14.6958 | 1.764 | 62.5991
2021-09-25 09:45 | 15.4591 | 65.509 | 14.6965 | 1.759 | 61.5591
2021-09-25 10:00 | 15.4607 | 65.509 | 14.6988 | 1.757 | 61.1467
2021-09-25 10:15 | 15.4607 | 65.509 | 14.6977 | 1.76 | 61.7661
2021-09-25 10:30 | 15.4641 | 65.509 | 14.7016 | 1.759 | 61.5591
2021-09-25 10:45 | 15.469 | 65.509 | 14.7022 | 1.769 | 63.6519
2021-09-25 11:00 | 15.4696 | 65.68 | 14.7044 | 1.765 | 62.8086
2021-09-25 11:15 | 15.4713 | 65.68 | 14.7074 | 1.762 | 62.1816
2021-09-25 11:30 | 15.468 | 65.68 | 14.706 | 1.758 | 61.3527
2021-09-25 11:45 | 15.472 | 65.851 | 14.7071 | 1.764 | 62.5991
2021-09-25 12:00 | 15.471 | 66.022 | 14.7099 | 1.756 | 60.9412
2021-09-25 12:15 | 15.4702 | 66.193 | 14.7093 | 1.755 | 60.7363
2021-09-25 12:30 | 15.478 | 66.537 | 14.7086 | 1.775 | 64.9322
2021-09-25 12:45 | 15.4722 | 66.708 | 14.7093 | 1.76 | 61.7661
2021-09-25 13:00 | 15.467 | 67.05 | 14.7099 | 1.746 | 58.9144
2021-09-25 13:15 | 15.4667 | 67.392 | 14.708 | 1.75 | 59.7191
2021-09-25 13:30 | 15.469 | 67.564 | 14.7051 | 1.762 | 62.1816
2021-09-25 13:45 | 15.4661 | 68.077 | 14.7074 | 1.75 | 59.7191
2021-09-25 14:00 | 15.47 | 68.248 | 14.7042 | 1.766 | 63.0187
2021-09-25 14:15 | 15.4648 | 68.592 | 14.7032 | 1.757 | 61.1467
2021-09-25 14:30 | 15.4635 | 69.107 | 14.7031 | 1.754 | 60.5318
2021-09-25 14:45 | 15.4648 | 69.449 | 14.6958 | 1.774 | 64.7175
2021-09-25 15:00 | 15.4606 | 69.622 | 14.6952 | 1.765 | 62.8086
2021-09-25 15:15 | 15.458 | 69.793 | 14.6952 | 1.759 | 61.5591
2021-09-25 15:30 | 15.4603 | 69.964 | 14.6952 | 1.765 | 62.8086
2021-09-25 15:45 | 15.4575 | 70.137 | 14.6942 | 1.761 | 61.9736
2021-09-25 16:00 | 15.4559 | 70.137 | 14.6903 | 1.766 | 63.0187
2021-09-25 16:15 | 15.45 | 70.308 | 14.6877 | 1.758 | 61.3527
2021-09-25 16:30 | 15.4549 | 70.308 | 14.6888 | 1.767 | 63.2292
2021-09-25 16:45 | 15.4539 | 70.48 | 14.6906 | 1.761 | 61.9736
2021-09-25 17:00 | 15.4539 | 70.48 | 14.6913 | 1.759 | 61.5591
2021-09-25 17:15 | 15.4523 | 70.48 | 14.6941 | 1.749 | 59.5172
2021-09-25 17:30 | 15.4523 | 70.48 | 14.6907 | 1.757 | 61.1467
2021-09-25 17:45 | 15.4523 | 70.48 | 14.6923 | 1.753 | 60.3279
2021-09-25 18:00 | 15.4517 | 70.308 | 14.6923 | 1.752 | 60.1245
2021-09-25 18:15 | 15.4549 | 70.308 | 14.6917 | 1.76 | 61.7661
2021-09-25 18:30 | 15.4544 | 70.137 | 14.6894 | 1.764 | 62.5991
2021-09-25 18:45 | 15.4575 | 70.137 | 14.689 | 1.773 | 64.5033
2021-09-25 19:00 | 15.4586 | 69.964 | 14.6904 | 1.772 | 64.2897
2021-09-25 19:15 | 15.4612 | 69.793 | 14.6887 | 1.782 | 66.4496
2021-09-25 19:30 | 15.4655 | 69.622 | 14.6893 | 1.791 | 68.4385
2021-09-25 19:45 | 15.4648 | 69.449 | 14.6919 | 1.783 | 66.6685
2021-09-25 20:00 | 15.4668 | 69.107 | 14.6936 | 1.783 | 66.6685
2021-09-25 20:15 | 15.4694 | 68.934 | 14.6968 | 1.782 | 66.4496
2021-09-25 20:30 | 15.4736 | 68.763 | 14.6986 | 1.788 | 67.7708
2021-09-25 20:45 | 15.4739 | 68.421 | 14.7045 | 1.775 | 64.9322
2021-09-25 21:00 | 15.4739 | 68.421 | 14.7012 | 1.782 | 66.4496
2021-09-25 21:15 | 15.4765 | 68.248 | 14.7004 | 1.79 | 68.2154
2021-09-25 21:30 | 15.4765 | 68.248 | 14.7031 | 1.784 | 66.8879
2021-09-25 21:45 | 15.4776 | 68.077 | 14.7041 | 1.784 | 66.8879
2021-09-25 22:00 | 15.4752 | 67.906 | 14.7041 | 1.779 | 65.7962
2021-09-25 22:15 | 15.4768 | 67.906 | 14.7007 | 1.79 | 68.2154
2021-09-25 22:30 | 15.4763 | 67.735 | 14.7 | 1.791 | 68.4385
2021-09-25 22:45 | 15.4747 | 67.735 | 14.701 | 1.785 | 67.1078
2021-09-25 23:00 | 15.4778 | 67.735 | 14.701 | 1.792 | 68.6622
2021-09-25 23:15 | 15.4794 | 67.735 | 14.7052 | 1.786 | 67.3283
2021-09-25 23:30 | 15.4794 | 67.735 | 14.7036 | 1.79 | 68.2154
2021-09-25 23:45 | 15.4771 | 67.564 | 14.7045 | 1.782 | 66.4496
2021-09-26 | 15.4771 | 67.564 | 14.7062 | 1.778 | 65.5794
2021-09-26 00:15 | 15.4739 | 67.564 | 14.7029 | 1.778 | 65.5794
2021-09-26 00:30 | 15.4771 | 67.564 | 14.7062 | 1.778 | 65.5794
2021-09-26 00:45 | 15.4755 | 67.564 | 14.7062 | 1.774 | 64.7175
2021-09-26 01:00 | 15.4781 | 67.392 | 14.7094 | 1.773 | 64.5033
2021-09-26 01:15 | 15.4781 | 67.392 | 14.7112 | 1.769 | 63.6519
2021-09-26 01:30 | 15.4781 | 67.392 | 14.7078 | 1.777 | 65.3631
2021-09-26 01:45 | 15.4765 | 67.392 | 14.7078 | 1.773 | 64.5033
2021-09-26 02:00 | 15.4774 | 67.221 | 14.7094 | 1.771 | 64.0766
2021-09-26 02:15 | 15.4726 | 67.221 | 14.7112 | 1.756 | 60.9412
2021-09-26 02:30 | 15.4774 | 67.221 | 14.7105 | 1.769 | 63.6519
2021-09-26 02:45 | 15.4742 | 67.221 | 14.7105 | 1.762 | 62.1816
2021-09-26 03:00 | 15.4735 | 67.05 | 14.7105 | 1.76 | 61.7661
2021-09-26 03:15 | 15.4751 | 67.05 | 14.7105 | 1.764 | 62.5991
2021-09-26 03:30 | 15.4751 | 67.05 | 14.7105 | 1.764 | 62.5991
2021-09-26 03:45 | 15.4728 | 66.879 | 14.7089 | 1.762 | 62.1816
2021-09-26 04:00 | 15.4745 | 66.879 | 14.7048 | 1.775 | 64.9322
2021-09-26 04:15 | 15.4712 | 66.879 | 14.7048 | 1.768 | 63.4403
2021-09-26 04:30 | 15.4689 | 66.708 | 14.7025 | 1.768 | 63.4403
2021-09-26 04:45 | 15.4673 | 66.708 | 14.7007 | 1.768 | 63.4403
2021-09-26 05:00 | 15.4657 | 66.708 | 14.7018 | 1.762 | 62.1816
2021-09-26 05:15 | 15.4715 | 66.537 | 14.7025 | 1.774 | 64.7175
2021-09-26 05:30 | 15.4699 | 66.537 | 14.7041 | 1.766 | 63.0187
2021-09-26 05:45 | 15.4707 | 66.366 | 14.7051 | 1.766 | 63.0187
2021-09-26 06:00 | 15.4757 | 66.366 | 14.7107 | 1.764 | 62.5991
2021-09-26 06:15 | 15.4822 | 66.366 | 14.7134 | 1.773 | 64.5033
2021-09-26 06:30 | 15.4773 | 66.366 | 14.7109 | 1.768 | 63.4403
2021-09-26 06:45 | 15.4783 | 66.193 | 14.7093 | 1.774 | 64.7175
2021-09-26 07:00 | 15.4749 | 66.193 | 14.7068 | 1.772 | 64.2897
2021-09-26 07:15 | 15.4767 | 66.193 | 14.7086 | 1.772 | 64.2897
2021-09-26 07:30 | 15.476 | 66.022 | 14.7102 | 1.766 | 63.0187
2021-09-26 07:45 | 15.476 | 66.022 | 14.7093 | 1.768 | 63.4403
2021-09-26 08:00 | 15.476 | 66.022 | 14.71 | 1.767 | 63.2292
2021-09-26 08:15 | 15.4792 | 66.022 | 14.7147 | 1.763 | 62.3901
2021-09-26 08:30 | 15.4786 | 65.851 | 14.7178 | 1.755 | 60.7363
2021-09-26 08:45 | 15.4768 | 65.851 | 14.7183 | 1.75 | 59.7191
2021-09-26 09:00 | 15.4835 | 65.851 | 14.7219 | 1.757 | 61.1467
2021-09-26 09:15 | 15.4802 | 65.851 | 14.72 | 1.753 | 60.3279
2021-09-26 09:30 | 15.4786 | 65.851 | 14.7228 | 1.743 | 58.316
2021-09-26 09:45 | 15.4802 | 65.851 | 14.7281 | 1.735 | 56.7422
2021-09-26 10:00 | 15.4851 | 65.851 | 14.7284 | 1.745 | 58.7144
2021-09-26 10:15 | 15.4841 | 66.022 | 14.7268 | 1.747 | 59.1148
2021-09-26 10:30 | 15.4832 | 66.193 | 14.729 | 1.74 | 57.7222
2021-09-26 10:45 | 15.4822 | 66.366 | 14.7287 | 1.738 | 57.3287
2021-09-26 11:00 | 15.4836 | 66.708 | 14.729 | 1.741 | 57.9196
2021-09-26 11:15 | 15.4868 | 66.708 | 14.731 | 1.743 | 58.316
2021-09-26 11:30 | 15.4852 | 66.708 | 14.731 | 1.74 | 57.7222
2021-09-26 11:45 | 15.4876 | 66.879 | 14.7308 | 1.746 | 58.9144
2021-09-26 12:00 | 15.486 | 66.879 | 14.7299 | 1.744 | 58.515
2021-09-26 12:15 | 15.4873 | 67.221 | 14.7315 | 1.743 | 58.316
2021-09-26 12:30 | 15.4896 | 67.392 | 14.7322 | 1.747 | 59.1148
2021-09-26 12:45 | 15.4857 | 68.077 | 14.7337 | 1.735 | 56.7422
2021-09-26 13:00 | 15.4871 | 68.421 | 14.7319 | 1.742 | 58.1176
2021-09-26 13:15 | 15.4842 | 68.934 | 14.7326 | 1.734 | 56.5477
2021-09-26 13:30 | 15.4887 | 69.278 | 14.7322 | 1.745 | 58.7144
2021-09-26 13:45 | 15.489 | 69.793 | 14.7277 | 1.756 | 60.9412
2021-09-26 14:00 | 15.4861 | 70.308 | 14.7277 | 1.749 | 59.5172
2021-09-26 14:15 | 15.4812 | 70.308 | 14.726 | 1.742 | 58.1176
2021-09-26 14:30 | 15.4835 | 70.48 | 14.7254 | 1.749 | 59.5172
2021-09-26 14:45 | 15.4831 | 70.824 | 14.7238 | 1.751 | 59.9215
2021-09-26 15:00 | 15.4781 | 70.824 | 14.7222 | 1.744 | 58.515
2021-09-26 15:15 | 15.4781 | 70.824 | 14.7194 | 1.75 | 59.7191
2021-09-26 15:30 | 15.4789 | 70.995 | 14.7173 | 1.757 | 61.1467
2021-09-26 15:45 | 15.4789 | 70.995 | 14.7151 | 1.762 | 62.1816
2021-09-26 16:00 | 15.4844 | 71.168 | 14.7161 | 1.772 | 64.2897
2021-09-26 16:15 | 15.4778 | 71.168 | 14.7183 | 1.752 | 60.1245
2021-09-26 16:30 | 15.48 | 71.339 | 14.7205 | 1.752 | 60.1245
2021-09-26 16:45 | 15.4818 | 71.339 | 14.7202 | 1.757 | 61.1467
2021-09-26 17:00 | 15.4823 | 71.512 | 14.7223 | 1.753 | 60.3279
2021-09-26 17:15 | 15.4823 | 71.512 | 14.7223 | 1.753 | 60.3279
2021-09-26 17:30 | 15.4834 | 71.339 | 14.7205 | 1.76 | 61.7661
2021-09-26 17:45 | 15.4818 | 71.339 | 14.7216 | 1.753 | 60.3279
2021-09-26 18:00 | 15.4818 | 71.339 | 14.7209 | 1.755 | 60.7363
2021-09-26 18:15 | 15.4867 | 71.339 | 14.7178 | 1.773 | 64.5033
2021-09-26 18:30 | 15.4877 | 71.168 | 14.7116 | 1.79 | 68.2154
2021-09-26 18:45 | 15.486 | 71.168 | 14.7109 | 1.788 | 67.7708
2021-09-26 19:00 | 15.4854 | 70.995 | 14.7112 | 1.786 | 67.3283
2021-09-26 19:15 | 15.4848 | 70.824 | 14.7105 | 1.786 | 67.3283
2021-09-26 19:30 | 15.4896 | 70.824 | 14.7119 | 1.794 | 69.1111
2021-09-26 19:45 | 15.4884 | 70.48 | 14.7107 | 1.794 | 69.1111
2021-09-26 20:00 | 15.4903 | 70.137 | 14.7094 | 1.801 | 70.6991
2021-09-26 20:15 | 15.4864 | 69.964 | 14.7093 | 1.793 | 68.8864
2021-09-26 20:30 | 15.4884 | 69.622 | 14.7074 | 1.802 | 70.9281
2021-09-26 20:45 | 15.491 | 69.449 | 14.712 | 1.797 | 69.7884
2021-09-26 21:00 | 15.4944 | 69.449 | 14.7125 | 1.804 | 71.3878
2021-09-26 21:15 | 15.4871 | 69.278 | 14.7096 | 1.794 | 69.1111
2021-09-26 21:30 | 15.4903 | 69.278 | 14.7093 | 1.802 | 70.9281
2021-09-26 21:45 | 15.4881 | 69.107 | 14.7103 | 1.794 | 69.1111
2021-09-26 22:00 | 15.4897 | 69.107 | 14.7062 | 1.807 | 72.0814
2021-09-26 22:15 | 15.489 | 68.934 | 14.709 | 1.799 | 70.2427
2021-09-26 22:30 | 15.489 | 68.934 | 14.7099 | 1.797 | 69.7884
2021-09-26 22:45 | 15.49 | 68.763 | 14.7099 | 1.8 | 70.4706
2021-09-26 23:00 | 15.4916 | 68.763 | 14.7093 | 1.805 | 71.6185
2021-09-26 23:15 | 15.4868 | 68.763 | 14.7089 | 1.795 | 69.3363
2021-09-26 23:30 | 15.4861 | 68.592 | 14.7049 | 1.802 | 70.9281
2021-09-26 23:45 | 15.4861 | 68.592 | 14.7036 | 1.805 | 71.6185
2021-09-27 | 15.4854 | 68.421 | 14.7062 | 1.797 | 69.7884
2021-09-27 00:15 | 15.4838 | 68.421 | 14.7022 | 1.803 | 71.1577
2021-09-27 00:30 | 15.4815 | 68.248 | 14.7032 | 1.795 | 69.3363
2021-09-27 00:45 | 15.4815 | 68.248 | 14.7022 | 1.798 | 70.0153
2021-09-27 01:00 | 15.4815 | 68.248 | 14.7045 | 1.792 | 68.6622
2021-09-27 01:15 | 15.4799 | 68.248 | 14.7022 | 1.794 | 69.1111
2021-09-27 01:30 | 15.4792 | 68.077 | 14.7009 | 1.795 | 69.3363
2021-09-27 01:45 | 15.476 | 68.077 | 14.7028 | 1.783 | 66.6685
2021-09-27 02:00 | 15.4786 | 67.906 | 14.6994 | 1.797 | 69.7884
2021-09-27 02:15 | 15.4802 | 67.906 | 14.7012 | 1.797 | 69.7884
2021-09-27 02:30 | 15.4768 | 67.906 | 14.7035 | 1.784 | 66.8879
2021-09-27 02:45 | 15.4763 | 67.735 | 14.7019 | 1.786 | 67.3283
2021-09-27 03:00 | 15.4723 | 67.564 | 14.6971 | 1.788 | 67.7708
2021-09-27 03:15 | 15.4667 | 67.392 | 14.6964 | 1.777 | 65.3631
2021-09-27 03:30 | 15.4667 | 67.392 | 14.6964 | 1.777 | 65.3631
2021-09-27 03:45 | 15.47 | 67.392 | 14.6958 | 1.786 | 67.3283
2021-09-27 04:00 | 15.4644 | 67.221 | 14.6971 | 1.77 | 63.864
2021-09-27 04:15 | 15.4654 | 67.05 | 14.6949 | 1.777 | 65.3631
2021-09-27 04:30 | 15.462 | 67.05 | 14.6954 | 1.768 | 63.4403
2021-09-27 04:45 | 15.4631 | 66.879 | 14.6933 | 1.775 | 64.9322
2021-09-27 05:00 | 15.4597 | 66.879 | 14.692 | 1.771 | 64.0766
2021-09-27 05:15 | 15.459 | 66.708 | 14.6951 | 1.762 | 62.1816
2021-09-27 05:30 | 15.4607 | 66.708 | 14.6941 | 1.768 | 63.4403
2021-09-27 05:45 | 15.459 | 66.708 | 14.6923 | 1.768 | 63.4403
2021-09-27 06:00 | 15.4475 | 66.708 | 14.689 | 1.75 | 59.7191
2021-09-27 06:15 | 15.4485 | 66.537 | 14.6874 | 1.756 | 60.9412
2021-09-27 06:30 | 15.4528 | 66.366 | 14.683 | 1.775 | 64.9322
2021-09-27 06:45 | 15.4512 | 66.366 | 14.6828 | 1.772 | 64.2897
2021-09-27 07:00 | 15.4478 | 66.366 | 14.6894 | 1.749 | 59.5172
2021-09-27 07:15 | 15.4504 | 66.193 | 14.6867 | 1.762 | 62.1816
2021-09-27 07:30 | 15.4504 | 66.193 | 14.6874 | 1.76 | 61.7661
2021-09-27 07:45 | 15.4504 | 66.193 | 14.687 | 1.761 | 61.9736
2021-09-27 08:00 | 15.4538 | 66.193 | 14.6906 | 1.76 | 61.7661
2021-09-27 08:15 | 15.458 | 66.022 | 14.6964 | 1.757 | 61.1467
2021-09-27 08:30 | 15.4596 | 66.022 | 14.6993 | 1.754 | 60.5318
2021-09-27 08:45 | 15.458 | 66.022 | 14.6987 | 1.751 | 59.9215
2021-09-27 09:00 | 15.4612 | 66.022 | 14.6996 | 1.757 | 61.1467
2021-09-27 09:15 | 15.4629 | 66.022 | 14.7031 | 1.753 | 60.3279
2021-09-27 09:30 | 15.4645 | 66.022 | 14.7054 | 1.751 | 59.9215
2021-09-27 09:45 | 15.4629 | 66.022 | 14.706 | 1.746 | 58.9144
2021-09-27 10:00 | 15.4612 | 66.022 | 14.7044 | 1.746 | 58.9144
2021-09-27 10:15 | 15.4668 | 66.193 | 14.7051 | 1.757 | 61.1467
2021-09-27 10:30 | 15.4652 | 66.193 | 14.7045 | 1.755 | 60.7363
2021-09-27 10:45 | 15.4619 | 66.193 | 14.7015 | 1.754 | 60.5318
2021-09-27 11:00 | 15.4593 | 66.366 | 14.7006 | 1.75 | 59.7191
2021-09-27 11:15 | 15.46 | 66.537 | 14.7045 | 1.743 | 58.316
2021-09-27 11:30 | 15.4665 | 66.537 | 14.7057 | 1.755 | 60.7363
2021-09-27 11:45 | 15.4607 | 66.708 | 14.7023 | 1.749 | 59.5172
2021-09-27 12:00 | 15.4639 | 66.708 | 14.7057 | 1.749 | 59.5172
2021-09-27 12:15 | 15.4646 | 66.879 | 14.7057 | 1.751 | 59.9215
2021-09-27 12:30 | 15.4719 | 67.05 | 14.7116 | 1.754 | 60.5318
2021-09-27 12:45 | 15.4774 | 67.221 | 14.7168 | 1.754 | 60.5318
2021-09-27 13:00 | 15.4807 | 67.221 | 14.719 | 1.757 | 61.1467
2021-09-27 13:15 | 15.4841 | 67.221 | 14.7132 | 1.778 | 65.5794
2021-09-27 13:30 | 15.4847 | 67.392 | 14.7103 | 1.786 | 67.3283
2021-09-27 13:45 | 15.4864 | 67.392 | 14.7138 | 1.782 | 66.4496
2021-09-27 14:00 | 15.4953 | 67.564 | 14.7141 | 1.802 | 70.9281
2021-09-27 14:15 | 15.4953 | 67.564 | 14.7155 | 1.799 | 70.2427
2021-09-27 14:30 | 15.5 | 67.564 | 14.7155 | 1.81 | 72.7799
2021-09-27 14:45 | 15.4968 | 67.564 | 14.7199 | 1.792 | 68.6622
2021-09-27 15:00 | 15.4992 | 67.735 | 14.7178 | 1.802 | 70.9281
2021-09-27 15:15 | 15.4976 | 67.735 | 14.7215 | 1.79 | 68.2154
2021-09-27 15:30 | 15.5008 | 67.735 | 14.7232 | 1.794 | 69.1111
2021-09-27 15:45 | 15.5024 | 67.735 | 14.7225 | 1.799 | 70.2427
2021-09-27 16:00 | 15.5057 | 67.735 | 14.7255 | 1.8 | 70.4706
2021-09-27 16:15 | 15.5083 | 67.564 | 14.7232 | 1.811 | 73.0138
2021-09-27 16:30 | 15.505 | 67.564 | 14.7209 | 1.809 | 72.5465
2021-09-27 16:45 | 15.505 | 67.564 | 14.7225 | 1.805 | 71.6185
2021-09-27 17:00 | 15.5083 | 67.564 | 14.7212 | 1.816 | 74.1918
2021-09-27 17:15 | 15.5115 | 67.564 | 14.7248 | 1.815 | 73.9551
2021-09-27 17:30 | 15.5148 | 67.564 | 14.7321 | 1.806 | 71.8497
2021-09-27 17:45 | 15.5132 | 67.564 | 14.7318 | 1.803 | 71.1577
2021-09-27 18:00 | 15.5164 | 67.564 | 14.7303 | 1.813 | 73.4834
2021-09-27 18:15 | 15.5182 | 67.564 | 14.7342 | 1.808 | 72.3137
2021-09-27 18:30 | 15.5182 | 67.564 | 14.7366 | 1.803 | 71.1577
2021-09-27 18:45 | 15.519 | 67.392 | 14.7358 | 1.807 | 72.0814
2021-09-27 19:00 | 15.5208 | 67.392 | 14.7338 | 1.815 | 73.9551
2021-09-27 19:15 | 15.5208 | 67.392 | 14.7325 | 1.818 | 74.6668
2021-09-27 19:30 | 15.5216 | 67.221 | 14.7341 | 1.817 | 74.429
2021-09-27 19:45 | 15.5266 | 67.221 | 14.737 | 1.821 | 75.3835
2021-09-27 20:00 | 15.5299 | 67.221 | 14.7389 | 1.825 | 76.347
2021-09-27 20:15 | 15.5292 | 67.05 | 14.7425 | 1.815 | 73.9551
2021-09-27 20:30 | 15.5324 | 67.05 | 14.7386 | 1.831 | 77.809
2021-09-27 20:45 | 15.5341 | 67.05 | 14.7444 | 1.822 | 75.6235
2021-09-27 21:00 | 15.5367 | 66.879 | 14.7438 | 1.829 | 77.3194
2021-09-27 21:15 | 15.5399 | 66.879 | 14.745 | 1.834 | 78.5476
2021-09-27 21:30 | 15.5376 | 66.708 | 14.7454 | 1.827 | 76.832
2021-09-27 21:45 | 15.5392 | 66.708 | 14.7451 | 1.832 | 78.0546
2021-09-27 22:00 | 15.5418 | 66.537 | 14.7492 | 1.828 | 77.0754
2021-09-27 22:15 | 15.5435 | 66.537 | 14.748 | 1.835 | 78.7949
2021-09-27 22:30 | 15.5444 | 66.366 | 14.7515 | 1.829 | 77.3194
2021-09-27 22:45 | 15.546 | 66.366 | 14.7509 | 1.834 | 78.5476
2021-09-27 23:00 | 15.5454 | 66.193 | 14.7519 | 1.83 | 77.5639
2021-09-27 23:15 | 15.547 | 66.193 | 14.7553 | 1.826 | 76.5892
2021-09-27 23:30 | 15.5546 | 66.022 | 14.7595 | 1.834 | 78.5476
2021-09-27 23:45 | 15.5562 | 66.022 | 14.7612 | 1.834 | 78.5476
2021-09-28 | 15.5554 | 65.851 | 14.7612 | 1.832 | 78.0546
2021-09-28 00:15 | 15.557 | 65.851 | 14.7635 | 1.83 | 77.5639
2021-09-28 00:30 | 15.557 | 65.851 | 14.7635 | 1.83 | 77.5639
2021-09-28 00:45 | 15.5596 | 65.68 | 14.7669 | 1.829 | 77.3194
2021-09-28 01:00 | 15.5612 | 65.68 | 14.7718 | 1.821 | 75.3835
2021-09-28 01:15 | 15.5612 | 65.68 | 14.7743 | 1.815 | 73.9551
2021-09-28 01:30 | 15.5639 | 65.509 | 14.7776 | 1.814 | 73.7189
2021-09-28 01:45 | 15.5737 | 65.509 | 14.7793 | 1.832 | 78.0546
2021-09-28 02:00 | 15.5704 | 65.509 | 14.7793 | 1.825 | 76.347
2021-09-28 02:15 | 15.5681 | 65.338 | 14.7785 | 1.821 | 75.3835
2021-09-28 02:30 | 15.5697 | 65.338 | 14.7785 | 1.825 | 76.347
2021-09-28 02:45 | 15.5714 | 65.338 | 14.7801 | 1.825 | 76.347
2021-09-28 03:00 | 15.573 | 65.338 | 14.7793 | 1.831 | 77.809
2021-09-28 03:15 | 15.5689 | 65.167 | 14.7809 | 1.818 | 74.6668
2021-09-28 03:30 | 15.5707 | 65.167 | 14.7793 | 1.825 | 76.347
2021-09-28 03:45 | 15.5756 | 65.167 | 14.7818 | 1.831 | 77.809
2021-09-28 04:00 | 15.5684 | 64.996 | 14.7802 | 1.818 | 74.6668
2021-09-28 04:15 | 15.5715 | 64.996 | 14.7802 | 1.825 | 76.347
2021-09-28 04:30 | 15.5715 | 64.996 | 14.7802 | 1.825 | 76.347
2021-09-28 04:45 | 15.5692 | 64.825 | 14.7793 | 1.822 | 75.6235
2021-09-28 05:00 | 15.5676 | 64.825 | 14.7811 | 1.814 | 73.7189
2021-09-28 05:15 | 15.5692 | 64.825 | 14.7786 | 1.824 | 76.1053
2021-09-28 05:30 | 15.5701 | 64.652 | 14.7802 | 1.822 | 75.6235
2021-09-28 05:45 | 15.5718 | 64.652 | 14.786 | 1.813 | 73.4834
2021-09-28 06:00 | 15.575 | 64.652 | 14.7844 | 1.824 | 76.1053
2021-09-28 06:15 | 15.576 | 64.481 | 14.7894 | 1.815 | 73.9551
2021-09-28 06:30 | 15.5792 | 64.481 | 14.7876 | 1.826 | 76.5892
2021-09-28 06:45 | 15.5801 | 64.31 | 14.7894 | 1.824 | 76.1053
2021-09-28 07:00 | 15.5785 | 64.31 | 14.7927 | 1.813 | 73.4834
2021-09-28 07:15 | 15.5834 | 64.31 | 14.7918 | 1.826 | 76.5892
2021-09-28 07:30 | 15.5843 | 64.139 | 14.7968 | 1.817 | 74.429
2021-09-28 07:45 | 15.5843 | 64.139 | 14.7983 | 1.813 | 73.4834
2021-09-28 08:00 | 15.586 | 64.139 | 14.7976 | 1.819 | 74.9051
2021-09-28 08:15 | 15.5836 | 63.968 | 14.7992 | 1.809 | 72.5465
2021-09-28 08:30 | 15.5836 | 63.968 | 14.7983 | 1.811 | 73.0138
2021-09-28 08:45 | 15.5853 | 63.968 | 14.8017 | 1.808 | 72.3137
2021-09-28 09:00 | 15.5846 | 63.797 | 14.8031 | 1.803 | 71.1577
2021-09-28 09:15 | 15.5846 | 63.797 | 14.8014 | 1.807 | 72.0814
2021-09-28 09:30 | 15.5878 | 63.797 | 14.8028 | 1.811 | 73.0138
2021-09-28 09:45 | 15.5846 | 63.797 | 14.8034 | 1.802 | 70.9281
2021-09-28 10:00 | 15.5869 | 63.968 | 14.8056 | 1.802 | 70.9281
2021-09-28 10:15 | 15.5892 | 64.139 | 14.803 | 1.814 | 73.7189
2021-09-28 10:30 | 15.59 | 64.31 | 14.8062 | 1.808 | 72.3137
2021-09-28 10:45 | 15.5923 | 64.481 | 14.8089 | 1.807 | 72.0814
2021-09-28 11:00 | 15.5963 | 64.652 | 14.8117 | 1.81 | 72.7799
2021-09-28 11:15 | 15.5905 | 64.825 | 14.8095 | 1.802 | 70.9281
2021-09-28 11:30 | 15.5846 | 64.996 | 14.8079 | 1.792 | 68.6622
2021-09-28 11:45 | 15.5837 | 65.167 | 14.8053 | 1.796 | 69.5621
2021-09-28 12:00 | 15.5844 | 65.338 | 14.805 | 1.798 | 70.0153
2021-09-28 12:15 | 15.5818 | 65.509 | 14.8036 | 1.795 | 69.3363
2021-09-28 12:30 | 15.5792 | 65.68 | 14.8034 | 1.79 | 68.2154
2021-09-28 12:45 | 15.5757 | 66.022 | 14.8021 | 1.785 | 67.1078
2021-09-28 13:00 | 15.5772 | 66.366 | 14.7986 | 1.796 | 69.5621
2021-09-28 13:15 | 15.573 | 66.537 | 14.8005 | 1.782 | 66.4496
2021-09-28 13:30 | 15.5743 | 66.879 | 14.7968 | 1.794 | 69.1111
2021-09-28 13:45 | 15.5724 | 67.221 | 14.7957 | 1.792 | 68.6622
2021-09-28 14:00 | 15.5737 | 67.564 | 14.7975 | 1.791 | 68.4385
2021-09-28 14:15 | 15.5702 | 67.906 | 14.7914 | 1.797 | 69.7884
2021-09-28 14:30 | 15.5676 | 68.077 | 14.7872 | 1.8 | 70.4706
2021-09-28 14:45 | 15.5617 | 68.248 | 14.7825 | 1.797 | 69.7884
2021-09-28 15:00 | 15.5598 | 68.592 | 14.7831 | 1.792 | 68.6622
2021-09-28 15:15 | 15.5631 | 68.592 | 14.7888 | 1.786 | 67.3283
2021-09-28 15:30 | 15.5621 | 68.763 | 14.7831 | 1.797 | 69.7884
2021-09-28 15:45 | 15.5556 | 68.763 | 14.7815 | 1.786 | 67.3283
2021-09-28 16:00 | 15.5523 | 68.763 | 14.7808 | 1.779 | 65.7962
2021-09-28 16:15 | 15.5523 | 68.763 | 14.7788 | 1.784 | 66.8879
2021-09-28 16:30 | 15.5605 | 68.763 | 14.7807 | 1.799 | 70.2427
2021-09-28 16:45 | 15.5621 | 68.763 | 14.7808 | 1.802 | 70.9281
2021-09-28 17:00 | 15.5572 | 68.763 | 14.7824 | 1.787 | 67.5493
2021-09-28 17:15 | 15.5605 | 68.763 | 14.7783 | 1.804 | 71.3878
2021-09-28 17:30 | 15.5614 | 68.592 | 14.778 | 1.807 | 72.0814
2021-09-28 17:45 | 15.5614 | 68.592 | 14.7804 | 1.802 | 70.9281
2021-09-28 18:00 | 15.564 | 68.421 | 14.7756 | 1.819 | 74.9051
2021-09-28 18:15 | 15.5624 | 68.421 | 14.7754 | 1.815 | 73.9551
2021-09-28 18:30 | 15.5601 | 68.248 | 14.7709 | 1.82 | 75.1441
2021-09-28 18:45 | 15.5617 | 68.248 | 14.7695 | 1.827 | 76.832
2021-09-28 19:00 | 15.5595 | 68.077 | 14.7654 | 1.832 | 78.0546
2021-09-28 19:15 | 15.5578 | 68.077 | 14.7606 | 1.839 | 79.79
2021-09-28 19:30 | 15.5565 | 67.735 | 14.7603 | 1.836 | 79.0429
2021-09-28 19:45 | 15.5557 | 67.564 | 14.7615 | 1.832 | 78.0546
2021-09-28 20:00 | 15.5552 | 67.392 | 14.7641 | 1.825 | 76.347
2021-09-28 20:15 | 15.556 | 67.221 | 14.765 | 1.825 | 76.347
2021-09-28 20:30 | 15.5553 | 67.05 | 14.7635 | 1.826 | 76.5892
2021-09-28 20:45 | 15.5579 | 66.879 | 14.7661 | 1.826 | 76.5892
2021-09-28 21:00 | 15.5612 | 66.879 | 14.7661 | 1.834 | 78.5476
2021-09-28 21:15 | 15.5615 | 66.537 | 14.7661 | 1.835 | 78.7949
2021-09-28 21:30 | 15.5615 | 66.537 | 14.7654 | 1.836 | 79.0429
2021-09-28 21:45 | 15.5598 | 66.537 | 14.7654 | 1.832 | 78.0546
2021-09-28 22:00 | 15.5559 | 66.366 | 14.7654 | 1.823 | 75.8641
2021-09-28 22:15 | 15.5601 | 66.193 | 14.768 | 1.827 | 76.832
2021-09-28 22:30 | 15.5617 | 66.193 | 14.7672 | 1.833 | 78.3008
2021-09-28 22:45 | 15.5627 | 66.022 | 14.7664 | 1.837 | 79.2913
2021-09-28 23:00 | 15.5604 | 65.851 | 14.7648 | 1.835 | 78.7949
2021-09-28 23:15 | 15.5588 | 65.851 | 14.7657 | 1.829 | 77.3194
2021-09-28 23:30 | 15.5581 | 65.68 | 14.765 | 1.829 | 77.3194
2021-09-28 23:45 | 15.5547 | 65.68 | 14.7609 | 1.831 | 77.809
2021-09-29 | 15.5557 | 65.509 | 14.7627 | 1.829 | 77.3194
2021-09-29 00:15 | 15.5566 | 65.338 | 14.7644 | 1.827 | 76.832
2021-09-29 00:30 | 15.5566 | 65.338 | 14.7677 | 1.82 | 75.1441
2021-09-29 00:45 | 15.5543 | 65.167 | 14.7635 | 1.824 | 76.1053
2021-09-29 01:00 | 15.5509 | 65.167 | 14.7635 | 1.816 | 74.1918
2021-09-29 01:15 | 15.5504 | 64.996 | 14.763 | 1.816 | 74.1918
2021-09-29 01:30 | 15.5486 | 64.996 | 14.7624 | 1.814 | 73.7189
2021-09-29 01:45 | 15.5447 | 64.825 | 14.7574 | 1.816 | 74.1918
2021-09-29 02:00 | 15.5447 | 64.825 | 14.7566 | 1.818 | 74.6668
2021-09-29 02:15 | 15.5456 | 64.652 | 14.7599 | 1.812 | 73.2483
2021-09-29 02:30 | 15.5456 | 64.652 | 14.7606 | 1.811 | 73.0138
2021-09-29 02:45 | 15.5449 | 64.481 | 14.7612 | 1.808 | 72.3137
2021-09-29 03:00 | 15.5449 | 64.481 | 14.7611 | 1.808 | 72.3137
2021-09-29 03:15 | 15.5441 | 64.31 | 14.7609 | 1.807 | 72.0814
2021-09-29 03:30 | 15.5475 | 64.31 | 14.7617 | 1.813 | 73.4834
2021-09-29 03:45 | 15.5434 | 64.139 | 14.7617 | 1.803 | 71.1577
2021-09-29 04:00 | 15.5411 | 63.968 | 14.7643 | 1.792 | 68.6622
2021-09-29 04:15 | 15.5444 | 63.968 | 14.7603 | 1.809 | 72.5465
2021-09-29 04:30 | 15.5404 | 63.797 | 14.7556 | 1.81 | 72.7799
2021-09-29 04:45 | 15.5372 | 63.797 | 14.7573 | 1.799 | 70.2427
2021-09-29 05:00 | 15.5396 | 63.626 | 14.7592 | 1.8 | 70.4706
2021-09-29 05:15 | 15.543 | 63.626 | 14.7625 | 1.8 | 70.4706
2021-09-29 05:30 | 15.5479 | 63.626 | 14.7651 | 1.806 | 71.8497
2021-09-29 05:45 | 15.5472 | 63.455 | 14.7667 | 1.8 | 70.4706
2021-09-29 06:00 | 15.5488 | 63.455 | 14.7634 | 1.812 | 73.2483
2021-09-29 06:15 | 15.5454 | 63.455 | 14.7609 | 1.81 | 72.7799
2021-09-29 06:30 | 15.5472 | 63.455 | 14.7634 | 1.808 | 72.3137
2021-09-29 06:45 | 15.5472 | 63.455 | 14.7632 | 1.808 | 72.3137
2021-09-29 07:00 | 15.5488 | 63.455 | 14.768 | 1.801 | 70.6991
2021-09-29 07:15 | 15.552 | 63.455 | 14.7722 | 1.799 | 70.2427
2021-09-29 07:30 | 15.5512 | 63.282 | 14.7698 | 1.803 | 71.1577
2021-09-29 07:45 | 15.5496 | 63.282 | 14.7715 | 1.795 | 69.3363
2021-09-29 08:00 | 15.5496 | 63.282 | 14.7673 | 1.805 | 71.6185
2021-09-29 08:15 | 15.5512 | 63.282 | 14.7698 | 1.803 | 71.1577
2021-09-29 08:30 | 15.5496 | 63.282 | 14.7672 | 1.805 | 71.6185
2021-09-29 08:45 | 15.5473 | 63.111 | 14.7663 | 1.802 | 70.9281
2021-09-29 09:00 | 15.5496 | 63.282 | 14.7646 | 1.811 | 73.0138
2021-09-29 09:15 | 15.5496 | 63.282 | 14.7685 | 1.802 | 70.9281
2021-09-29 09:30 | 15.5488 | 63.455 | 14.7682 | 1.801 | 70.6991
2021-09-29 09:45 | 15.5454 | 63.455 | 14.7683 | 1.793 | 68.8864
2021-09-29 10:00 | 15.5495 | 63.626 | 14.7701 | 1.798 | 70.0153
2021-09-29 10:15 | 15.5495 | 63.626 | 14.7709 | 1.796 | 69.5621
2021-09-29 10:30 | 15.5486 | 63.797 | 14.7734 | 1.788 | 67.7708
2021-09-29 10:45 | 15.5476 | 63.968 | 14.7738 | 1.785 | 67.1078
2021-09-29 11:00 | 15.546 | 63.968 | 14.7702 | 1.79 | 68.2154
2021-09-29 11:15 | 15.5467 | 64.139 | 14.7711 | 1.789 | 67.9928
2021-09-29 11:30 | 15.5499 | 64.139 | 14.7741 | 1.79 | 68.2154
2021-09-29 11:45 | 15.5498 | 64.481 | 14.7733 | 1.791 | 68.4385
2021-09-29 12:00 | 15.5472 | 64.652 | 14.7764 | 1.778 | 65.5794
2021-09-29 12:15 | 15.5463 | 64.825 | 14.7735 | 1.782 | 66.4496
2021-09-29 12:30 | 15.5444 | 65.167 | 14.7737 | 1.778 | 65.5794
2021-09-29 12:45 | 15.5492 | 65.509 | 14.7738 | 1.789 | 67.9928
2021-09-29 13:00 | 15.5424 | 65.851 | 14.7751 | 1.77 | 63.864
2021-09-29 13:15 | 15.5437 | 66.193 | 14.7769 | 1.769 | 63.6519
2021-09-29 13:30 | 15.5428 | 66.366 | 14.777 | 1.766 | 63.0187
2021-09-29 13:45 | 15.5441 | 66.708 | 14.7759 | 1.772 | 64.2897
2021-09-29 14:00 | 15.5415 | 66.879 | 14.7743 | 1.77 | 63.864
2021-09-29 14:15 | 15.5414 | 67.221 | 14.7725 | 1.773 | 64.5033
2021-09-29 14:30 | 15.5446 | 67.221 | 14.7719 | 1.782 | 66.4496
2021-09-29 14:45 | 15.5414 | 67.221 | 14.7751 | 1.767 | 63.2292
2021-09-29 15:00 | 15.543 | 67.221 | 14.773 | 1.776 | 65.1474
2021-09-29 15:15 | 15.5437 | 67.392 | 14.7746 | 1.774 | 64.7175
2021-09-29 15:30 | 15.5453 | 67.392 | 14.7696 | 1.789 | 67.9928
2021-09-29 15:45 | 15.5453 | 67.392 | 14.769 | 1.791 | 68.4385
2021-09-29 16:00 | 15.5404 | 67.392 | 14.7692 | 1.779 | 65.7962
2021-09-29 16:15 | 15.5404 | 67.392 | 14.7708 | 1.775 | 64.9322
2021-09-29 16:30 | 15.5393 | 67.564 | 14.7709 | 1.772 | 64.2897
2021-09-29 16:45 | 15.5427 | 67.564 | 14.7748 | 1.771 | 64.0766
2021-09-29 17:00 | 15.5469 | 67.392 | 14.7782 | 1.773 | 64.5033
2021-09-29 17:15 | 15.5476 | 67.564 | 14.7759 | 1.78 | 66.0135
2021-09-29 17:30 | 15.5469 | 67.392 | 14.7747 | 1.781 | 66.2313
2021-09-29 17:45 | 15.5502 | 67.392 | 14.7786 | 1.78 | 66.0135
2021-09-29 18:00 | 15.5511 | 67.221 | 14.7782 | 1.783 | 66.6685
2021-09-29 18:15 | 15.5521 | 67.05 | 14.7775 | 1.787 | 67.5493
2021-09-29 18:30 | 15.5521 | 67.05 | 14.7769 | 1.788 | 67.7708
2021-09-29 18:45 | 15.5547 | 66.879 | 14.7762 | 1.796 | 69.5621
2021-09-29 19:00 | 15.554 | 66.708 | 14.7698 | 1.809 | 72.5465
2021-09-29 19:15 | 15.554 | 66.708 | 14.7699 | 1.809 | 72.5465
2021-09-29 19:30 | 15.5566 | 66.537 | 14.7708 | 1.813 | 73.4834
2021-09-29 19:45 | 15.5575 | 66.366 | 14.7714 | 1.813 | 73.4834
2021-09-29 20:00 | 15.5546 | 66.022 | 14.7679 | 1.815 | 73.9551
2021-09-29 20:15 | 15.557 | 65.851 | 14.7667 | 1.823 | 75.8641
2021-09-29 20:30 | 15.5547 | 65.68 | 14.7675 | 1.816 | 74.1918
2021-09-29 20:45 | 15.5557 | 65.509 | 14.7653 | 1.823 | 75.8641
2021-09-29 21:00 | 15.5566 | 65.338 | 14.7663 | 1.823 | 75.8641
2021-09-29 21:15 | 15.5582 | 65.338 | 14.7672 | 1.825 | 76.347
2021-09-29 21:30 | 15.5641 | 65.167 | 14.765 | 1.843 | 80.7943
2021-09-29 21:45 | 15.5576 | 65.167 | 14.7644 | 1.83 | 77.5639
2021-09-29 22:00 | 15.5585 | 64.996 | 14.7628 | 1.835 | 78.7949
2021-09-29 22:15 | 15.5562 | 64.825 | 14.7647 | 1.826 | 76.5892
2021-09-29 22:30 | 15.5544 | 64.825 | 14.7648 | 1.821 | 75.3835
2021-09-29 22:45 | 15.5562 | 64.825 | 14.7651 | 1.825 | 76.347
2021-09-29 23:00 | 15.5521 | 64.652 | 14.7669 | 1.811 | 73.0138
2021-09-29 23:15 | 15.5554 | 64.652 | 14.767 | 1.819 | 74.9051
2021-09-29 23:30 | 15.5563 | 64.481 | 14.7637 | 1.828 | 77.0754
2021-09-29 23:45 | 15.5531 | 64.481 | 14.7621 | 1.825 | 76.347
2021-09-30 | 15.554 | 64.31 | 14.7646 | 1.821 | 75.3835
2021-09-30 00:15 | 15.5507 | 64.31 | 14.7621 | 1.819 | 74.9051
2021-09-30 00:30 | 15.5483 | 64.139 | 14.7621 | 1.814 | 73.7189
2021-09-30 00:45 | 15.5499 | 64.139 | 14.7612 | 1.819 | 74.9051
2021-09-30 01:00 | 15.5494 | 63.968 | 14.7603 | 1.82 | 75.1441
2021-09-30 01:15 | 15.5469 | 63.797 | 14.7628 | 1.809 | 72.5465
2021-09-30 01:30 | 15.5453 | 63.797 | 14.7595 | 1.813 | 73.4834
2021-09-30 01:45 | 15.5511 | 63.626 | 14.7619 | 1.82 | 75.1441
2021-09-30 02:00 | 15.5479 | 63.626 | 14.7603 | 1.817 | 74.429
2021-09-30 02:15 | 15.5422 | 63.455 | 14.7595 | 1.806 | 71.8497
2021-09-30 02:30 | 15.5422 | 63.455 | 14.7553 | 1.815 | 73.9551
2021-09-30 02:45 | 15.5415 | 63.282 | 14.7528 | 1.819 | 74.9051
2021-09-30 03:00 | 15.5415 | 63.282 | 14.7586 | 1.806 | 71.8497
2021-09-30 03:15 | 15.5424 | 63.111 | 14.7585 | 1.808 | 72.3137
2021-09-30 03:30 | 15.5424 | 63.111 | 14.7569 | 1.812 | 73.2483
2021-09-30 03:45 | 15.5367 | 62.94 | 14.756 | 1.801 | 70.6991
2021-09-30 04:00 | 15.5401 | 62.94 | 14.7544 | 1.812 | 73.2483
2021-09-30 04:15 | 15.5376 | 62.769 | 14.7535 | 1.809 | 72.5465
2021-09-30 04:30 | 15.5337 | 62.598 | 14.7527 | 1.802 | 70.9281
2021-09-30 04:45 | 15.5353 | 62.598 | 14.7535 | 1.803 | 71.1577
2021-09-30 05:00 | 15.5312 | 62.425 | 14.7543 | 1.792 | 68.6622
2021-09-30 05:15 | 15.5346 | 62.425 | 14.7534 | 1.802 | 70.9281
2021-09-30 05:30 | 15.5338 | 62.254 | 14.7516 | 1.804 | 71.3878
2021-09-30 05:45 | 15.5338 | 62.254 | 14.7532 | 1.801 | 70.6991
2021-09-30 06:00 | 15.5347 | 62.083 | 14.7532 | 1.803 | 71.1577
2021-09-30 06:15 | 15.5331 | 62.083 | 14.7524 | 1.801 | 70.6991
2021-09-30 06:30 | 15.534 | 61.912 | 14.7489 | 1.811 | 73.0138
2021-09-30 06:45 | 15.5356 | 61.912 | 14.7506 | 1.811 | 73.0138
2021-09-30 07:00 | 15.5364 | 61.741 | 14.7499 | 1.814 | 73.7189
2021-09-30 07:15 | 15.5348 | 61.741 | 14.7527 | 1.804 | 71.3878
2021-09-30 07:30 | 15.5348 | 61.741 | 14.7551 | 1.799 | 70.2427
2021-09-30 07:45 | 15.5391 | 61.569 | 14.7535 | 1.812 | 73.2483
2021-09-30 08:00 | 15.5373 | 61.569 | 14.7569 | 1.8 | 70.4706
2021-09-30 08:15 | 15.5373 | 61.569 | 14.7586 | 1.796 | 69.5621
2021-09-30 08:30 | 15.5366 | 61.398 | 14.7603 | 1.791 | 68.4385
2021-09-30 08:45 | 15.5366 | 61.398 | 14.7621 | 1.787 | 67.5493
2021-09-30 09:00 | 15.5415 | 61.398 | 14.7646 | 1.792 | 68.6622
2021-09-30 09:15 | 15.5406 | 61.569 | 14.7693 | 1.779 | 65.7962
2021-09-30 09:30 | 15.5422 | 61.569 | 14.7706 | 1.78 | 66.0135
2021-09-30 09:45 | 15.5447 | 61.741 | 14.7757 | 1.774 | 64.7175
2021-09-30 10:00 | 15.5479 | 61.741 | 14.7799 | 1.771 | 64.0766
2021-09-30 10:15 | 15.5486 | 61.912 | 14.7814 | 1.77 | 63.864
2021-09-30 10:30 | 15.5454 | 61.912 | 14.7811 | 1.763 | 62.3901
2021-09-30 10:45 | 15.5494 | 62.083 | 14.7865 | 1.76 | 61.7661
2021-09-30 11:00 | 15.5462 | 62.083 | 14.7834 | 1.759 | 61.5591
2021-09-30 11:15 | 15.5453 | 62.254 | 14.7844 | 1.755 | 60.7363
2021-09-30 11:30 | 15.5427 | 62.425 | 14.7788 | 1.762 | 62.1816
2021-09-30 11:45 | 15.5418 | 62.598 | 14.7807 | 1.756 | 60.9412
2021-09-30 12:00 | 15.5383 | 62.94 | 14.7795 | 1.75 | 59.7191
2021-09-30 12:15 | 15.5373 | 63.455 | 14.7824 | 1.741 | 57.9196
2021-09-30 12:30 | 15.5346 | 63.968 | 14.782 | 1.736 | 56.9372
2021-09-30 12:45 | 15.5367 | 64.481 | 14.7792 | 1.747 | 59.1148
2021-09-30 13:00 | 15.5356 | 64.996 | 14.7782 | 1.747 | 59.1148
2021-09-30 13:15 | 15.537 | 65.338 | 14.7809 | 1.744 | 58.515
2021-09-30 13:30 | 15.5325 | 65.851 | 14.7782 | 1.74 | 57.7222
2021-09-30 13:45 | 15.5356 | 66.193 | 14.7776 | 1.748 | 59.3157
2021-09-30 14:00 | 15.528 | 66.366 | 14.7759 | 1.735 | 56.7422
2021-09-30 14:15 | 15.5295 | 66.708 | 14.7731 | 1.745 | 58.7144
2021-09-30 14:30 | 15.5318 | 66.879 | 14.7715 | 1.754 | 60.5318
2021-09-30 14:45 | 15.5292 | 67.05 | 14.767 | 1.758 | 61.3527
2021-09-30 15:00 | 15.5292 | 67.05 | 14.7676 | 1.757 | 61.1467
2021-09-30 15:15 | 15.525 | 67.221 | 14.7637 | 1.756 | 60.9412
2021-09-30 15:30 | 15.5224 | 67.392 | 14.7598 | 1.759 | 61.5591
2021-09-30 15:45 | 15.5198 | 67.564 | 14.7625 | 1.747 | 59.1148
2021-09-30 16:00 | 15.5237 | 67.735 | 14.7625 | 1.756 | 60.9412
2021-09-30 16:15 | 15.527 | 67.735 | 14.7648 | 1.758 | 61.3527
2021-09-30 16:30 | 15.5211 | 67.906 | 14.7589 | 1.758 | 61.3527
2021-09-30 16:45 | 15.5211 | 67.906 | 14.7582 | 1.76 | 61.7661
2021-09-30 17:00 | 15.5218 | 68.077 | 14.756 | 1.766 | 63.0187
2021-09-30 17:15 | 15.5224 | 68.248 | 14.757 | 1.765 | 62.8086
2021-09-30 17:30 | 15.5224 | 68.248 | 14.7582 | 1.763 | 62.3901
2021-09-30 17:45 | 15.5241 | 68.248 | 14.7598 | 1.763 | 62.3901
2021-09-30 18:00 | 15.5267 | 68.077 | 14.7574 | 1.774 | 64.7175
2021-09-30 18:15 | 15.5267 | 68.077 | 14.7551 | 1.78 | 66.0135
2021-09-30 18:30 | 15.5283 | 68.077 | 14.7545 | 1.785 | 67.1078
2021-09-30 18:45 | 15.5244 | 67.906 | 14.7527 | 1.78 | 66.0135
2021-09-30 19:00 | 15.5276 | 67.906 | 14.754 | 1.785 | 67.1078
2021-09-30 19:15 | 15.5319 | 67.735 | 14.7566 | 1.789 | 67.9928
2021-09-30 19:30 | 15.5289 | 67.392 | 14.7566 | 1.781 | 66.2313
2021-09-30 19:45 | 15.5282 | 67.221 | 14.756 | 1.781 | 66.2313
2021-09-30 20:00 | 15.5299 | 67.221 | 14.757 | 1.783 | 66.6685
2021-09-30 20:15 | 15.5276 | 67.05 | 14.7524 | 1.788 | 67.7708
2021-09-30 20:30 | 15.5318 | 66.879 | 14.7537 | 1.795 | 69.3363
2021-09-30 20:45 | 15.5277 | 66.708 | 14.7529 | 1.787 | 67.5493
2021-09-30 21:00 | 15.5311 | 66.708 | 14.7553 | 1.79 | 68.2154
2021-09-30 21:15 | 15.5272 | 66.537 | 14.7537 | 1.784 | 66.8879
2021-09-30 21:30 | 15.5321 | 66.537 | 14.7553 | 1.792 | 68.6622
2021-09-30 21:45 | 15.533 | 66.366 | 14.756 | 1.792 | 68.6622
2021-09-30 22:00 | 15.533 | 66.366 | 14.755 | 1.795 | 69.3363
2021-09-30 22:15 | 15.5314 | 66.366 | 14.755 | 1.791 | 68.4385
2021-09-30 22:30 | 15.533 | 66.366 | 14.7589 | 1.786 | 67.3283
2021-09-30 22:45 | 15.5346 | 66.366 | 14.758 | 1.791 | 68.4385
2021-09-30 23:00 | 15.534 | 66.193 | 14.7573 | 1.792 | 68.6622
2021-09-30 23:15 | 15.534 | 66.193 | 14.7589 | 1.788 | 67.7708
2021-09-30 23:30 | 15.5356 | 66.193 | 14.7583 | 1.793 | 68.8864
2021-09-30 23:45 | 15.5348 | 66.022 | 14.7576 | 1.793 | 68.8864
2021-10-01 | 15.5333 | 66.022 | 14.7596 | 1.785 | 67.1078
2021-10-01 00:15 | 15.5333 | 66.022 | 14.7589 | 1.786 | 67.3283
2021-10-01 00:30 | 15.5292 | 65.851 | 14.7576 | 1.78 | 66.0135
2021-10-01 00:45 | 15.5276 | 65.851 | 14.7569 | 1.778 | 65.5794
2021-10-01 01:00 | 15.5292 | 65.851 | 14.7572 | 1.781 | 66.2313
2021-10-01 01:15 | 15.5276 | 65.851 | 14.7582 | 1.775 | 64.9322
2021-10-01 01:30 | 15.5276 | 65.851 | 14.7541 | 1.784 | 66.8879
2021-10-01 01:45 | 15.5253 | 65.68 | 14.7518 | 1.784 | 66.8879
2021-10-01 02:00 | 15.5237 | 65.68 | 14.7537 | 1.776 | 65.1474
2021-10-01 02:15 | 15.5237 | 65.68 | 14.7529 | 1.778 | 65.5794
2021-10-01 02:30 | 15.5203 | 65.68 | 14.7516 | 1.773 | 64.5033
2021-10-01 02:45 | 15.518 | 65.509 | 14.7502 | 1.771 | 64.0766
2021-10-01 03:00 | 15.5214 | 65.509 | 14.7495 | 1.78 | 66.0135
2021-10-01 03:15 | 15.518 | 65.509 | 14.748 | 1.776 | 65.1474
2021-10-01 03:30 | 15.5164 | 65.509 | 14.7473 | 1.774 | 64.7175
2021-10-01 03:45 | 15.5141 | 65.338 | 14.7416 | 1.782 | 66.4496
2021-10-01 04:00 | 15.5124 | 65.338 | 14.7425 | 1.776 | 65.1474
2021-10-01 04:15 | 15.51 | 65.167 | 14.7409 | 1.774 | 64.7175
2021-10-01 04:30 | 15.5134 | 65.167 | 14.7376 | 1.79 | 68.2154
2021-10-01 04:45 | 15.5085 | 65.167 | 14.7393 | 1.774 | 64.7175
2021-10-01 05:00 | 15.5061 | 64.996 | 14.7376 | 1.773 | 64.5033
2021-10-01 05:15 | 15.5093 | 64.996 | 14.7342 | 1.788 | 67.7708
2021-10-01 05:30 | 15.5038 | 64.825 | 14.731 | 1.782 | 66.4496
2021-10-01 05:45 | 15.5038 | 64.825 | 14.736 | 1.771 | 64.0766
2021-10-01 06:00 | 15.507 | 64.825 | 14.7376 | 1.775 | 64.9322
2021-10-01 06:15 | 15.5087 | 64.825 | 14.7353 | 1.784 | 66.8879
2021-10-01 06:30 | 15.507 | 64.825 | 14.7386 | 1.772 | 64.2897
2021-10-01 06:45 | 15.5096 | 64.652 | 14.7379 | 1.78 | 66.0135
2021-10-01 07:00 | 15.5096 | 64.652 | 14.7371 | 1.782 | 66.4496
2021-10-01 07:15 | 15.508 | 64.652 | 14.7371 | 1.778 | 65.5794
2021-10-01 07:30 | 15.5063 | 64.652 | 14.7429 | 1.761 | 61.9736
2021-10-01 07:45 | 15.5089 | 64.481 | 14.7396 | 1.774 | 64.7175
2021-10-01 08:00 | 15.5089 | 64.481 | 14.7413 | 1.77 | 63.864
2021-10-01 08:15 | 15.5089 | 64.481 | 14.7371 | 1.78 | 66.0135
2021-10-01 08:30 | 15.5073 | 64.481 | 14.7335 | 1.785 | 67.1078
2021-10-01 08:45 | 15.5032 | 64.31 | 14.735 | 1.772 | 64.2897
2021-10-01 09:00 | 15.505 | 64.31 | 14.7355 | 1.775 | 64.9322
2021-10-01 09:15 | 15.505 | 64.31 | 14.7383 | 1.768 | 63.4403
2021-10-01 09:30 | 15.5066 | 64.31 | 14.7402 | 1.768 | 63.4403
2021-10-01 09:45 | 15.505 | 64.31 | 14.7403 | 1.764 | 62.5991
2021-10-01 10:00 | 15.5066 | 64.31 | 14.745 | 1.757 | 61.1467
2021-10-01 10:15 | 15.5089 | 64.481 | 14.745 | 1.762 | 62.1816
2021-10-01 10:30 | 15.5112 | 64.652 | 14.7456 | 1.766 | 63.0187
2021-10-01 10:45 | 15.5119 | 64.825 | 14.7466 | 1.765 | 62.8086
2021-10-01 11:00 | 15.5093 | 64.996 | 14.7442 | 1.765 | 62.8086
2021-10-01 11:15 | 15.5077 | 64.996 | 14.7438 | 1.762 | 62.1816
2021-10-01 11:30 | 15.5069 | 65.167 | 14.7421 | 1.764 | 62.5991
2021-10-01 11:45 | 15.5058 | 65.338 | 14.7427 | 1.76 | 61.7661
2021-10-01 12:00 | 15.5073 | 65.68 | 14.7429 | 1.763 | 62.3901
2021-10-01 12:15 | 15.507 | 66.022 | 14.7487 | 1.749 | 59.5172
2021-10-01 12:30 | 15.5108 | 66.537 | 14.7534 | 1.747 | 59.1148
2021-10-01 12:45 | 15.5186 | 66.879 | 14.7524 | 1.767 | 63.2292
2021-10-01 13:00 | 15.5208 | 67.392 | 14.7534 | 1.77 | 63.864
2021-10-01 13:15 | 15.5253 | 67.735 | 14.7503 | 1.788 | 67.7708
2021-10-01 13:30 | 15.5202 | 68.077 | 14.7543 | 1.767 | 63.2292
2021-10-01 13:45 | 15.5173 | 68.592 | 14.7527 | 1.764 | 62.5991
2021-10-01 14:00 | 15.5179 | 68.763 | 14.7519 | 1.767 | 63.2292
2021-10-01 14:15 | 15.5153 | 68.934 | 14.7505 | 1.764 | 62.5991
2021-10-01 14:30 | 15.5127 | 69.107 | 14.7505 | 1.758 | 61.3527
2021-10-01 14:45 | 15.5116 | 69.278 | 14.7503 | 1.756 | 60.9412
2021-10-01 15:00 | 15.51 | 69.278 | 14.7522 | 1.748 | 59.3157
2021-10-01 15:15 | 15.5156 | 69.449 | 14.754 | 1.757 | 61.1467
2021-10-01 15:30 | 15.5189 | 69.449 | 14.7532 | 1.766 | 63.0187
2021-10-01 15:45 | 15.5195 | 69.622 | 14.7532 | 1.767 | 63.2292
2021-10-01 16:00 | 15.5179 | 69.622 | 14.7524 | 1.766 | 63.0187
2021-10-01 16:15 | 15.5179 | 69.622 | 14.749 | 1.773 | 64.5033
2021-10-01 16:30 | 15.5202 | 69.793 | 14.7487 | 1.779 | 65.7962
2021-10-01 16:45 | 15.5169 | 69.793 | 14.7532 | 1.761 | 61.9736
2021-10-01 17:00 | 15.5192 | 69.964 | 14.7511 | 1.772 | 64.2897
2021-10-01 17:15 | 15.5202 | 69.793 | 14.7466 | 1.785 | 67.1078
2021-10-01 17:30 | 15.5169 | 69.793 | 14.7482 | 1.773 | 64.5033
2021-10-01 17:45 | 15.5147 | 69.622 | 14.7477 | 1.769 | 63.6519
2021-10-01 18:00 | 15.5163 | 69.622 | 14.7454 | 1.778 | 65.5794
2021-10-01 18:15 | 15.5173 | 69.449 | 14.7442 | 1.783 | 66.6685
2021-10-01 18:30 | 15.5156 | 69.449 | 14.7418 | 1.785 | 67.1078
2021-10-01 18:45 | 15.5189 | 69.449 | 14.7457 | 1.783 | 66.6685
2021-10-01 19:00 | 15.5208 | 69.107 | 14.7435 | 1.793 | 68.8864
2021-10-01 19:15 | 15.5218 | 68.934 | 14.7447 | 1.793 | 68.8864
2021-10-01 19:30 | 15.5189 | 68.592 | 14.7425 | 1.791 | 68.4385
2021-10-01 19:45 | 15.5208 | 68.248 | 14.7437 | 1.793 | 68.8864
2021-10-01 20:00 | 15.5195 | 67.906 | 14.7415 | 1.795 | 69.3363
2021-10-01 20:15 | 15.5182 | 67.564 | 14.7419 | 1.791 | 68.4385
2021-10-01 20:30 | 15.519 | 67.392 | 14.7432 | 1.79 | 68.2154
2021-10-01 20:45 | 15.5232 | 67.221 | 14.7467 | 1.791 | 68.4385
2021-10-01 21:00 | 15.5227 | 67.05 | 14.7469 | 1.79 | 68.2154
2021-10-01 21:15 | 15.5259 | 67.05 | 14.746 | 1.799 | 70.2427
2021-10-01 21:30 | 15.5285 | 66.879 | 14.7469 | 1.803 | 71.1577
2021-10-01 21:45 | 15.5277 | 66.708 | 14.7461 | 1.803 | 71.1577
2021-10-01 22:00 | 15.5261 | 66.708 | 14.7486 | 1.794 | 69.1111
2021-10-01 22:15 | 15.5238 | 66.537 | 14.7451 | 1.796 | 69.5621
2021-10-01 22:30 | 15.5231 | 66.366 | 14.7467 | 1.791 | 68.4385
2021-10-01 22:45 | 15.5264 | 66.366 | 14.7467 | 1.799 | 70.2427
2021-10-01 23:00 | 15.5264 | 66.366 | 14.7434 | 1.806 | 71.8497
2021-10-01 23:15 | 15.5241 | 66.193 | 14.7441 | 1.799 | 70.2427
2021-10-01 23:30 | 15.5208 | 66.193 | 14.7441 | 1.792 | 68.6622
2021-10-01 23:45 | 15.5257 | 66.193 | 14.7457 | 1.799 | 70.2427
2021-10-02 | 15.525 | 66.022 | 14.7456 | 1.798 | 70.0153
2021-10-02 00:15 | 15.5169 | 66.022 | 14.7413 | 1.789 | 67.9928
2021-10-02 00:30 | 15.5161 | 65.851 | 14.7438 | 1.781 | 66.2313
2021-10-02 00:45 | 15.5145 | 65.851 | 14.7405 | 1.786 | 67.3283
2021-10-02 01:00 | 15.5145 | 65.851 | 14.7431 | 1.779 | 65.7962
2021-10-02 01:15 | 15.5145 | 65.851 | 14.7413 | 1.783 | 66.6685
2021-10-02 01:30 | 15.5089 | 65.68 | 14.7413 | 1.77 | 63.864
2021-10-02 01:45 | 15.5057 | 65.68 | 14.7398 | 1.767 | 63.2292
2021-10-02 02:00 | 15.5057 | 65.68 | 14.7357 | 1.776 | 65.1474
2021-10-02 02:15 | 15.5057 | 65.68 | 14.735 | 1.778 | 65.5794
2021-10-02 02:30 | 15.5034 | 65.509 | 14.735 | 1.772 | 64.2897
2021-10-02 02:45 | 15.505 | 65.509 | 14.7316 | 1.784 | 66.8879
2021-10-02 03:00 | 15.4993 | 65.338 | 14.7332 | 1.767 | 63.2292
2021-10-02 03:15 | 15.5009 | 65.338 | 14.7332 | 1.771 | 64.0766
2021-10-02 03:30 | 15.4961 | 65.338 | 14.735 | 1.756 | 60.9412
2021-10-02 03:45 | 15.4993 | 65.338 | 14.7316 | 1.771 | 64.0766
2021-10-02 04:00 | 15.497 | 65.167 | 14.7292 | 1.771 | 64.0766
2021-10-02 04:15 | 15.497 | 65.167 | 14.7267 | 1.777 | 65.3631
2021-10-02 04:30 | 15.5003 | 65.167 | 14.7293 | 1.778 | 65.5794
2021-10-02 04:45 | 15.4963 | 64.996 | 14.7334 | 1.76 | 61.7661
2021-10-02 05:00 | 15.4973 | 64.825 | 14.7334 | 1.762 | 62.1816
2021-10-02 05:15 | 15.5015 | 64.652 | 14.7358 | 1.766 | 63.0187
2021-10-02 05:30 | 15.5024 | 64.481 | 14.7358 | 1.768 | 63.4403
2021-10-02 05:45 | 15.504 | 64.481 | 14.7392 | 1.764 | 62.5991
2021-10-02 06:00 | 15.504 | 64.481 | 14.7384 | 1.766 | 63.0187
2021-10-02 06:15 | 15.505 | 64.31 | 14.7409 | 1.762 | 62.1816
2021-10-02 06:30 | 15.5098 | 64.31 | 14.7418 | 1.771 | 64.0766
2021-10-02 06:45 | 15.5092 | 64.139 | 14.7453 | 1.762 | 62.1816
2021-10-02 07:00 | 15.5124 | 64.139 | 14.7444 | 1.771 | 64.0766
2021-10-02 07:15 | 15.5124 | 64.139 | 14.7428 | 1.775 | 64.9322
2021-10-02 07:30 | 15.515 | 63.968 | 14.7453 | 1.775 | 64.9322
2021-10-02 07:45 | 15.5132 | 63.968 | 14.7461 | 1.769 | 63.6519
2021-10-02 08:00 | 15.5166 | 63.968 | 14.7502 | 1.768 | 63.4403
2021-10-02 08:15 | 15.5182 | 63.968 | 14.7518 | 1.768 | 63.4403
2021-10-02 08:30 | 15.5174 | 63.797 | 14.7518 | 1.766 | 63.0187
2021-10-02 08:45 | 15.5174 | 63.797 | 14.7516 | 1.766 | 63.0187
2021-10-02 09:00 | 15.5192 | 63.797 | 14.7492 | 1.776 | 65.1474
2021-10-02 09:15 | 15.5192 | 63.797 | 14.749 | 1.776 | 65.1474
2021-10-02 09:30 | 15.5143 | 63.797 | 14.748 | 1.767 | 63.2292
2021-10-02 09:45 | 15.5143 | 63.797 | 14.7477 | 1.768 | 63.4403
2021-10-02 10:00 | 15.515 | 63.968 | 14.7505 | 1.763 | 62.3901
2021-10-02 10:15 | 15.5182 | 63.968 | 14.7525 | 1.766 | 63.0187
2021-10-02 10:30 | 15.5196 | 64.31 | 14.758 | 1.757 | 61.1467
2021-10-02 10:45 | 15.5187 | 64.481 | 14.7551 | 1.761 | 61.9736
2021-10-02 11:00 | 15.5187 | 64.481 | 14.7585 | 1.754 | 60.5318
2021-10-02 11:15 | 15.5227 | 64.652 | 14.7585 | 1.763 | 62.3901
2021-10-02 11:30 | 15.5177 | 64.652 | 14.7574 | 1.754 | 60.5318
2021-10-02 11:45 | 15.5153 | 64.825 | 14.7569 | 1.749 | 59.5172
2021-10-02 12:00 | 15.5127 | 64.996 | 14.7547 | 1.748 | 59.3157
2021-10-02 12:15 | 15.5141 | 65.338 | 14.7547 | 1.752 | 60.1245
2021-10-02 12:30 | 15.5138 | 65.68 | 14.7543 | 1.752 | 60.1245
2021-10-02 12:45 | 15.5143 | 66.193 | 14.7522 | 1.758 | 61.3527
2021-10-02 13:00 | 15.5108 | 66.537 | 14.7499 | 1.755 | 60.7363
2021-10-02 13:15 | 15.5128 | 67.05 | 14.7528 | 1.753 | 60.3279
2021-10-02 13:30 | 15.5076 | 67.392 | 14.7485 | 1.751 | 59.9215
2021-10-02 13:45 | 15.5096 | 67.906 | 14.746 | 1.761 | 61.9736
2021-10-02 14:00 | 15.5028 | 68.248 | 14.7422 | 1.754 | 60.5318
2021-10-02 14:15 | 15.5035 | 68.421 | 14.7408 | 1.759 | 61.5591
2021-10-02 14:30 | 15.5041 | 68.592 | 14.7416 | 1.759 | 61.5591
2021-10-02 14:45 | 15.5038 | 68.934 | 14.7376 | 1.767 | 63.2292
2021-10-02 15:00 | 15.5111 | 69.107 | 14.7386 | 1.782 | 66.4496
2021-10-02 15:15 | 15.5093 | 69.107 | 14.7409 | 1.772 | 64.2897
2021-10-02 15:30 | 15.5028 | 69.107 | 14.7395 | 1.761 | 61.9736
2021-10-02 15:45 | 15.5085 | 69.278 | 14.7393 | 1.774 | 64.7175
2021-10-02 16:00 | 15.5051 | 69.278 | 14.7387 | 1.768 | 63.4403
2021-10-02 16:15 | 15.5067 | 69.278 | 14.7393 | 1.77 | 63.864
2021-10-02 16:30 | 15.509 | 69.449 | 14.7402 | 1.773 | 64.5033
2021-10-02 16:45 | 15.5106 | 69.449 | 14.7413 | 1.774 | 64.7175
2021-10-02 17:00 | 15.509 | 69.449 | 14.7442 | 1.764 | 62.5991
2021-10-02 17:15 | 15.5085 | 69.278 | 14.7421 | 1.768 | 63.4403
2021-10-02 17:30 | 15.51 | 69.278 | 14.7495 | 1.754 | 60.5318
2021-10-02 17:45 | 15.5143 | 69.107 | 14.7444 | 1.776 | 65.1474
2021-10-02 18:00 | 15.5127 | 69.107 | 14.7422 | 1.777 | 65.3631
2021-10-02 18:15 | 15.5137 | 68.934 | 14.7405 | 1.783 | 66.6685
2021-10-02 18:30 | 15.5137 | 68.934 | 14.7411 | 1.782 | 66.4496
2021-10-02 18:45 | 15.5179 | 68.763 | 14.7389 | 1.797 | 69.7884
2021-10-02 19:00 | 15.5173 | 68.592 | 14.7351 | 1.804 | 71.3878
2021-10-02 19:15 | 15.5182 | 68.421 | 14.7382 | 1.799 | 70.2427
2021-10-02 19:30 | 15.5202 | 68.077 | 14.7393 | 1.801 | 70.6991
2021-10-02 19:45 | 15.5211 | 67.906 | 14.7403 | 1.801 | 70.6991
2021-10-02 20:00 | 15.5182 | 67.564 | 14.738 | 1.8 | 70.4706
2021-10-02 20:15 | 15.519 | 67.392 | 14.7406 | 1.796 | 69.5621
2021-10-02 20:30 | 15.5201 | 67.221 | 14.7392 | 1.801 | 70.6991
2021-10-02 20:45 | 15.5186 | 66.879 | 14.7402 | 1.796 | 69.5621
2021-10-02 21:00 | 15.523 | 66.708 | 14.7412 | 1.803 | 71.1577
2021-10-02 21:15 | 15.5196 | 66.708 | 14.7405 | 1.797 | 69.7884
2021-10-02 21:30 | 15.5206 | 66.537 | 14.7371 | 1.807 | 72.0814
2021-10-02 21:45 | 15.5166 | 66.366 | 14.7396 | 1.792 | 68.6622
2021-10-02 22:00 | 15.5248 | 66.366 | 14.7411 | 1.808 | 72.3137
2021-10-02 22:15 | 15.5208 | 66.193 | 14.7428 | 1.795 | 69.3363
2021-10-02 22:30 | 15.5208 | 66.193 | 14.7435 | 1.793 | 68.8864
2021-10-02 22:45 | 15.5208 | 66.193 | 14.7428 | 1.795 | 69.3363
2021-10-02 23:00 | 15.5234 | 66.022 | 14.7428 | 1.801 | 70.6991
2021-10-02 23:15 | 15.5234 | 66.022 | 14.7411 | 1.805 | 71.6185
2021-10-02 23:30 | 15.5195 | 65.851 | 14.7411 | 1.796 | 69.5621
2021-10-02 23:45 | 15.5195 | 65.851 | 14.7402 | 1.798 | 70.0153
2021-10-03 | 15.5161 | 65.851 | 14.7402 | 1.79 | 68.2154
2021-10-03 00:15 | 15.5138 | 65.68 | 14.7361 | 1.794 | 69.1111
2021-10-03 00:30 | 15.5154 | 65.68 | 14.7345 | 1.801 | 70.6991
2021-10-03 00:45 | 15.5073 | 65.68 | 14.7321 | 1.788 | 67.7708
2021-10-03 01:00 | 15.5122 | 65.68 | 14.7329 | 1.798 | 70.0153
2021-10-03 01:15 | 15.5082 | 65.509 | 14.7289 | 1.798 | 70.0153
2021-10-03 01:30 | 15.505 | 65.509 | 14.7281 | 1.792 | 68.6622
2021-10-03 01:45 | 15.5016 | 65.509 | 14.7297 | 1.78 | 66.0135
2021-10-03 02:00 | 15.5016 | 65.509 | 14.7257 | 1.79 | 68.2154
2021-10-03 02:15 | 15.5026 | 65.338 | 14.7257 | 1.792 | 68.6622
2021-10-03 02:30 | 15.5026 | 65.338 | 14.7257 | 1.792 | 68.6622
2021-10-03 02:45 | 15.4977 | 65.338 | 14.7225 | 1.788 | 67.7708
2021-10-03 03:00 | 15.4954 | 65.167 | 14.7174 | 1.795 | 69.3363
2021-10-03 03:15 | 15.4938 | 65.167 | 14.7167 | 1.793 | 68.8864
2021-10-03 03:30 | 15.4921 | 65.167 | 14.7118 | 1.8 | 70.4706
2021-10-03 03:45 | 15.4865 | 64.996 | 14.7102 | 1.791 | 68.4385
2021-10-03 04:00 | 15.4865 | 64.996 | 14.7077 | 1.797 | 69.7884
2021-10-03 04:15 | 15.4825 | 64.825 | 14.707 | 1.789 | 67.9928
2021-10-03 04:30 | 15.4825 | 64.825 | 14.707 | 1.789 | 67.9928
2021-10-03 04:45 | 15.4834 | 64.652 | 14.7073 | 1.79 | 68.2154
2021-10-03 05:00 | 15.4802 | 64.652 | 14.7065 | 1.785 | 67.1078
2021-10-03 05:15 | 15.4786 | 64.652 | 14.7065 | 1.781 | 66.2313
2021-10-03 05:30 | 15.4794 | 64.481 | 14.7074 | 1.781 | 66.2313
2021-10-03 05:45 | 15.4828 | 64.481 | 14.7067 | 1.79 | 68.2154
2021-10-03 06:00 | 15.481 | 64.481 | 14.7083 | 1.782 | 66.4496
2021-10-03 06:15 | 15.4821 | 64.31 | 14.7107 | 1.779 | 65.7962
2021-10-03 06:30 | 15.4852 | 64.31 | 14.7149 | 1.777 | 65.3631
2021-10-03 06:45 | 15.4879 | 64.139 | 14.7165 | 1.779 | 65.7962
2021-10-03 07:00 | 15.4895 | 64.139 | 14.7157 | 1.785 | 67.1078
2021-10-03 07:15 | 15.4887 | 63.968 | 14.7189 | 1.776 | 65.1474
2021-10-03 07:30 | 15.4855 | 63.968 | 14.7189 | 1.768 | 63.4403
2021-10-03 07:45 | 15.4887 | 63.968 | 14.7181 | 1.777 | 65.3631
2021-10-03 08:00 | 15.488 | 63.797 | 14.7189 | 1.774 | 64.7175
2021-10-03 08:15 | 15.4897 | 63.797 | 14.7196 | 1.776 | 65.1474
2021-10-03 08:30 | 15.4906 | 63.626 | 14.7196 | 1.778 | 65.5794
2021-10-03 08:45 | 15.4883 | 63.455 | 14.7203 | 1.771 | 64.0766
2021-10-03 09:00 | 15.4899 | 63.455 | 14.7226 | 1.77 | 63.864
2021-10-03 09:15 | 15.4899 | 63.455 | 14.7208 | 1.774 | 64.7175
2021-10-03 09:30 | 15.4899 | 63.455 | 14.7229 | 1.769 | 63.6519
2021-10-03 09:45 | 15.4899 | 63.455 | 14.7183 | 1.78 | 66.0135
2021-10-03 10:00 | 15.4906 | 63.626 | 14.7213 | 1.774 | 64.7175
2021-10-03 10:15 | 15.4897 | 63.797 | 14.7225 | 1.77 | 63.864
2021-10-03 10:30 | 15.4887 | 63.968 | 14.7232 | 1.766 | 63.0187
2021-10-03 10:45 | 15.4845 | 64.139 | 14.7241 | 1.754 | 60.5318
2021-10-03 11:00 | 15.4852 | 64.31 | 14.7248 | 1.754 | 60.5318
2021-10-03 11:15 | 15.4876 | 64.481 | 14.7235 | 1.762 | 62.1816
2021-10-03 11:30 | 15.481 | 64.481 | 14.7228 | 1.749 | 59.5172
2021-10-03 11:45 | 15.4818 | 64.652 | 14.7222 | 1.752 | 60.1245
2021-10-03 12:00 | 15.4802 | 64.652 | 14.7228 | 1.747 | 59.1148
2021-10-03 12:15 | 15.4799 | 64.996 | 14.7194 | 1.754 | 60.5318
2021-10-03 12:30 | 15.4781 | 65.338 | 14.7197 | 1.749 | 59.5172
2021-10-03 12:45 | 15.4776 | 66.022 | 14.7219 | 1.743 | 58.316
2021-10-03 13:00 | 15.479 | 66.366 | 14.7235 | 1.743 | 58.316
2021-10-03 13:15 | 15.4784 | 67.05 | 14.7208 | 1.748 | 59.3157
2021-10-03 13:30 | 15.4781 | 67.392 | 14.7186 | 1.752 | 60.1245
2021-10-03 13:45 | 15.4747 | 67.735 | 14.7154 | 1.751 | 59.9215
2021-10-03 14:00 | 15.4694 | 68.077 | 14.7155 | 1.739 | 57.5252
2021-10-03 14:15 | 15.47 | 68.248 | 14.7118 | 1.749 | 59.5172
2021-10-03 14:30 | 15.4674 | 68.421 | 14.7083 | 1.751 | 59.9215
2021-10-03 14:45 | 15.4671 | 68.763 | 14.7065 | 1.754 | 60.5318
2021-10-03 15:00 | 15.4678 | 68.934 | 14.7055 | 1.758 | 61.3527
2021-10-03 15:15 | 15.4668 | 69.107 | 14.7049 | 1.757 | 61.1467
2021-10-03 15:30 | 15.4619 | 69.107 | 14.6999 | 1.758 | 61.3527
2021-10-03 15:45 | 15.4642 | 69.278 | 14.701 | 1.76 | 61.7661
2021-10-03 16:00 | 15.4577 | 69.278 | 14.6994 | 1.749 | 59.5172
2021-10-03 16:15 | 15.4544 | 69.278 | 14.6951 | 1.751 | 59.9215
2021-10-03 16:30 | 15.4559 | 69.278 | 14.6957 | 1.754 | 60.5318
2021-10-03 16:45 | 15.4551 | 69.449 | 14.6957 | 1.752 | 60.1245
2021-10-03 17:00 | 15.4517 | 69.449 | 14.6951 | 1.745 | 58.7144
2021-10-03 17:15 | 15.4551 | 69.449 | 14.6945 | 1.754 | 60.5318
2021-10-03 17:30 | 15.4533 | 69.449 | 14.6939 | 1.752 | 60.1245
2021-10-03 17:45 | 15.4533 | 69.449 | 14.6939 | 1.752 | 60.1245
2021-10-03 18:00 | 15.4501 | 69.449 | 14.6917 | 1.749 | 59.5172
2021-10-03 18:15 | 15.4517 | 69.449 | 14.6896 | 1.758 | 61.3527
2021-10-03 18:30 | 15.4559 | 69.278 | 14.6864 | 1.775 | 64.9322
2021-10-03 18:45 | 15.4544 | 69.278 | 14.6857 | 1.773 | 64.5033
2021-10-03 19:00 | 15.4603 | 69.107 | 14.6828 | 1.794 | 69.1111
2021-10-03 19:15 | 15.4606 | 68.763 | 14.6842 | 1.791 | 68.4385
2021-10-03 19:30 | 15.4625 | 68.421 | 14.6828 | 1.799 | 70.2427
2021-10-03 19:45 | 15.4651 | 68.248 | 14.6835 | 1.803 | 71.1577
2021-10-03 20:00 | 15.4645 | 68.077 | 14.6846 | 1.799 | 70.2427
2021-10-03 20:15 | 15.4664 | 67.735 | 14.6816 | 1.81 | 72.7799
2021-10-03 20:30 | 15.469 | 67.564 | 14.6841 | 1.811 | 73.0138
2021-10-03 20:45 | 15.4667 | 67.392 | 14.6842 | 1.805 | 71.6185
2021-10-03 21:00 | 15.4709 | 67.221 | 14.6862 | 1.81 | 72.7799
2021-10-03 21:15 | 15.4726 | 67.221 | 14.6864 | 1.814 | 73.7189
2021-10-03 21:30 | 15.4703 | 67.05 | 14.6899 | 1.8 | 70.4706
2021-10-03 21:45 | 15.4712 | 66.879 | 14.6883 | 1.806 | 71.8497
2021-10-03 22:00 | 15.4722 | 66.708 | 14.69 | 1.804 | 71.3878
2021-10-03 22:15 | 15.4722 | 66.708 | 14.6893 | 1.806 | 71.8497
2021-10-03 22:30 | 15.4764 | 66.537 | 14.6886 | 1.817 | 74.429
2021-10-03 22:45 | 15.4748 | 66.537 | 14.6861 | 1.819 | 74.9051
2021-10-03 23:00 | 15.4725 | 66.366 | 14.6877 | 1.81 | 72.7799
2021-10-03 23:15 | 15.4725 | 66.366 | 14.6886 | 1.808 | 72.3137
2021-10-03 23:30 | 15.4749 | 66.193 | 14.6919 | 1.806 | 71.8497
2021-10-03 23:45 | 15.4749 | 66.193 | 14.6877 | 1.816 | 74.1918
2021-10-04 | 15.471 | 66.022 | 14.6886 | 1.805 | 71.6185
2021-10-04 00:15 | 15.4703 | 65.851 | 14.691 | 1.798 | 70.0153
2021-10-04 00:30 | 15.4703 | 65.851 | 14.6893 | 1.802 | 70.9281
2021-10-04 00:45 | 15.4713 | 65.68 | 14.6916 | 1.799 | 70.2427
2021-10-04 01:00 | 15.4706 | 65.509 | 14.6916 | 1.797 | 69.7884
2021-10-04 01:15 | 15.4706 | 65.509 | 14.6907 | 1.799 | 70.2427
2021-10-04 01:30 | 15.4667 | 65.338 | 14.6881 | 1.796 | 69.5621
2021-10-04 01:45 | 15.4667 | 65.338 | 14.6881 | 1.796 | 69.5621
2021-10-04 02:00 | 15.466 | 65.167 | 14.6849 | 1.802 | 70.9281
2021-10-04 02:15 | 15.4642 | 65.167 | 14.6865 | 1.794 | 69.1111
2021-10-04 02:30 | 15.4626 | 65.167 | 14.6849 | 1.794 | 69.1111
2021-10-04 02:45 | 15.4603 | 64.996 | 14.6825 | 1.794 | 69.1111
2021-10-04 03:00 | 15.457 | 64.996 | 14.6784 | 1.796 | 69.5621
2021-10-04 03:15 | 15.4546 | 64.825 | 14.68 | 1.787 | 67.5493
2021-10-04 03:30 | 15.453 | 64.825 | 14.6775 | 1.789 | 67.9928
2021-10-04 03:45 | 15.4507 | 64.652 | 14.6768 | 1.785 | 67.1078
2021-10-04 04:00 | 15.4491 | 64.652 | 14.6751 | 1.786 | 67.3283
2021-10-04 04:15 | 15.4467 | 64.481 | 14.6743 | 1.781 | 66.2313
2021-10-04 04:30 | 15.4467 | 64.481 | 14.6719 | 1.787 | 67.5493
2021-10-04 04:45 | 15.4484 | 64.481 | 14.6752 | 1.783 | 66.6685
2021-10-04 05:00 | 15.4484 | 64.481 | 14.6735 | 1.788 | 67.7708
2021-10-04 05:15 | 15.4477 | 64.31 | 14.6719 | 1.79 | 68.2154
2021-10-04 05:30 | 15.4443 | 64.31 | 14.671 | 1.784 | 66.8879
2021-10-04 05:45 | 15.4436 | 64.139 | 14.6669 | 1.792 | 68.6622
2021-10-04 06:00 | 15.442 | 64.139 | 14.6719 | 1.776 | 65.1474
2021-10-04 06:15 | 15.442 | 64.139 | 14.6694 | 1.782 | 66.4496
2021-10-04 06:30 | 15.4381 | 63.968 | 14.6662 | 1.78 | 66.0135
2021-10-04 06:45 | 15.4364 | 63.968 | 14.6687 | 1.771 | 64.0766
2021-10-04 07:00 | 15.4397 | 63.968 | 14.6662 | 1.784 | 66.8879
2021-10-04 07:15 | 15.4374 | 63.797 | 14.6687 | 1.773 | 64.5033
2021-10-04 07:30 | 15.439 | 63.797 | 14.6696 | 1.775 | 64.9322
2021-10-04 07:45 | 15.4383 | 63.626 | 14.668 | 1.777 | 65.3631
2021-10-04 08:00 | 15.4383 | 63.626 | 14.6687 | 1.775 | 64.9322
2021-10-04 08:15 | 15.4375 | 63.455 | 14.6703 | 1.77 | 63.864
2021-10-04 08:30 | 15.4409 | 63.455 | 14.6736 | 1.77 | 63.864
2021-10-04 08:45 | 15.4425 | 63.455 | 14.6727 | 1.775 | 64.9322
2021-10-04 09:00 | 15.4433 | 63.282 | 14.6743 | 1.774 | 64.7175
2021-10-04 09:15 | 15.4456 | 63.455 | 14.6751 | 1.777 | 65.3631
2021-10-04 09:30 | 15.4441 | 63.455 | 14.6756 | 1.772 | 64.2897
2021-10-04 09:45 | 15.4425 | 63.455 | 14.6764 | 1.767 | 63.2292
2021-10-04 10:00 | 15.4448 | 63.626 | 14.6771 | 1.771 | 64.0766
2021-10-04 10:15 | 15.4448 | 63.626 | 14.6777 | 1.769 | 63.6519
2021-10-04 10:30 | 15.4455 | 63.797 | 14.6796 | 1.767 | 63.2292
2021-10-04 10:45 | 15.4478 | 63.968 | 14.6791 | 1.773 | 64.5033
2021-10-04 11:00 | 15.4446 | 63.968 | 14.6781 | 1.768 | 63.4403
2021-10-04 11:15 | 15.4429 | 63.968 | 14.6807 | 1.758 | 61.3527
2021-10-04 11:30 | 15.4413 | 63.968 | 14.6819 | 1.752 | 60.1245
2021-10-04 11:45 | 15.4404 | 64.139 | 14.6791 | 1.756 | 60.9412
2021-10-04 12:00 | 15.4394 | 64.31 | 14.6778 | 1.757 | 61.1467
2021-10-04 12:15 | 15.4359 | 64.652 | 14.6812 | 1.741 | 57.9196
2021-10-04 12:30 | 15.4365 | 65.167 | 14.681 | 1.743 | 58.316
2021-10-04 12:45 | 15.4306 | 65.338 | 14.6801 | 1.731 | 55.9671
2021-10-04 13:00 | 15.432 | 65.68 | 14.6784 | 1.738 | 57.3287
2021-10-04 13:15 | 15.4291 | 66.193 | 14.6798 | 1.728 | 55.3908
2021-10-04 13:30 | 15.4295 | 66.708 | 14.6758 | 1.739 | 57.5252
2021-10-04 13:45 | 15.4316 | 67.221 | 14.6764 | 1.742 | 58.1176
2021-10-04 14:00 | 15.4304 | 67.735 | 14.6735 | 1.746 | 58.9144
2021-10-04 14:15 | 15.4367 | 68.077 | 14.6709 | 1.766 | 63.0187
2021-10-04 14:30 | 15.4396 | 68.421 | 14.6694 | 1.776 | 65.1474
2021-10-04 14:45 | 15.4435 | 68.592 | 14.6678 | 1.789 | 67.9928
2021-10-04 15:00 | 15.4361 | 68.763 | 14.6658 | 1.777 | 65.3631
2021-10-04 15:15 | 15.44 | 68.934 | 14.6665 | 1.784 | 66.8879
2021-10-04 15:30 | 15.44 | 68.934 | 14.6688 | 1.779 | 65.7962
2021-10-04 15:45 | 15.4416 | 68.934 | 14.6675 | 1.786 | 67.3283
2021-10-04 16:00 | 15.4504 | 69.107 | 14.6738 | 1.792 | 68.6622
2021-10-04 16:15 | 15.4432 | 68.934 | 14.6678 | 1.789 | 67.9928
2021-10-04 16:30 | 15.44 | 68.934 | 14.6698 | 1.776 | 65.1474
2021-10-04 16:45 | 15.4416 | 68.934 | 14.6704 | 1.779 | 65.7962
2021-10-04 17:00 | 15.4351 | 68.934 | 14.6727 | 1.758 | 61.3527
2021-10-04 17:15 | 15.4317 | 68.934 | 14.6713 | 1.754 | 60.5318
2021-10-04 17:30 | 15.4301 | 68.934 | 14.673 | 1.746 | 58.9144
2021-10-04 17:45 | 15.4317 | 68.934 | 14.6735 | 1.749 | 59.5172
2021-10-04 18:00 | 15.4333 | 68.934 | 14.6709 | 1.759 | 61.5591
2021-10-04 18:15 | 15.4361 | 68.763 | 14.6662 | 1.776 | 65.1474
2021-10-04 18:30 | 15.4409 | 68.763 | 14.6632 | 1.794 | 69.1111
2021-10-04 18:45 | 15.4452 | 68.592 | 14.6643 | 1.801 | 70.6991
2021-10-04 19:00 | 15.4461 | 68.421 | 14.6665 | 1.798 | 70.0153
2021-10-04 19:15 | 15.4442 | 67.906 | 14.6645 | 1.799 | 70.2427
2021-10-04 19:30 | 15.4454 | 67.392 | 14.6662 | 1.797 | 69.7884
2021-10-04 19:45 | 15.4487 | 67.392 | 14.668 | 1.801 | 70.6991
2021-10-04 20:00 | 15.4464 | 67.221 | 14.668 | 1.796 | 69.5621
2021-10-04 20:15 | 15.449 | 67.05 | 14.6672 | 1.803 | 71.1577
2021-10-04 20:30 | 15.4483 | 66.879 | 14.6665 | 1.803 | 71.1577
2021-10-04 20:45 | 15.4459 | 66.708 | 14.6665 | 1.798 | 70.0153
2021-10-04 21:00 | 15.4436 | 66.537 | 14.6665 | 1.793 | 68.8864
2021-10-04 21:15 | 15.4455 | 66.193 | 14.6665 | 1.797 | 69.7884
2021-10-04 21:30 | 15.4455 | 66.193 | 14.6632 | 1.805 | 71.6185
2021-10-04 21:45 | 15.4449 | 66.022 | 14.6624 | 1.805 | 71.6185
2021-10-04 22:00 | 15.4432 | 66.022 | 14.6607 | 1.805 | 71.6185
2021-10-04 22:15 | 15.4425 | 65.851 | 14.6598 | 1.805 | 71.6185
2021-10-04 22:30 | 15.4409 | 65.851 | 14.6598 | 1.802 | 70.9281
2021-10-04 22:45 | 15.4425 | 65.851 | 14.6591 | 1.807 | 72.0814
2021-10-04 23:00 | 15.4419 | 65.68 | 14.6607 | 1.802 | 70.9281
2021-10-04 23:15 | 15.4435 | 65.68 | 14.66 | 1.807 | 72.0814
2021-10-04 23:30 | 15.4451 | 65.68 | 14.6608 | 1.809 | 72.5465
2021-10-04 23:45 | 15.4427 | 65.509 | 14.6624 | 1.8 | 70.4706
2021-10-05 | 15.4427 | 65.509 | 14.6649 | 1.794 | 69.1111
2021-10-05 00:15 | 15.4427 | 65.509 | 14.6642 | 1.796 | 69.5621
2021-10-05 00:30 | 15.4427 | 65.509 | 14.6642 | 1.796 | 69.5621
2021-10-05 00:45 | 15.4438 | 65.338 | 14.6651 | 1.796 | 69.5621
2021-10-05 01:00 | 15.442 | 65.338 | 14.6677 | 1.786 | 67.3283
2021-10-05 01:15 | 15.4454 | 65.338 | 14.6659 | 1.798 | 70.0153
2021-10-05 01:30 | 15.443 | 65.167 | 14.6677 | 1.789 | 67.9928
2021-10-05 01:45 | 15.4446 | 65.167 | 14.6668 | 1.794 | 69.1111
2021-10-05 02:00 | 15.4397 | 65.167 | 14.6636 | 1.79 | 68.2154
2021-10-05 02:15 | 15.4407 | 64.996 | 14.6643 | 1.791 | 68.4385
2021-10-05 02:30 | 15.4374 | 64.996 | 14.6627 | 1.787 | 67.5493
2021-10-05 02:45 | 15.4384 | 64.825 | 14.6643 | 1.786 | 67.3283
2021-10-05 03:00 | 15.4351 | 64.825 | 14.6652 | 1.776 | 65.1474
2021-10-05 03:15 | 15.4384 | 64.825 | 14.6661 | 1.781 | 66.2313
2021-10-05 03:30 | 15.4377 | 64.652 | 14.6652 | 1.782 | 66.4496
2021-10-05 03:45 | 15.4393 | 64.652 | 14.6636 | 1.789 | 67.9928
2021-10-05 04:00 | 15.4393 | 64.652 | 14.6611 | 1.795 | 69.3363
2021-10-05 04:15 | 15.4336 | 64.481 | 14.662 | 1.78 | 66.0135
2021-10-05 04:30 | 15.4336 | 64.481 | 14.6652 | 1.772 | 64.2897
2021-10-05 04:45 | 15.4362 | 64.31 | 14.6652 | 1.778 | 65.5794
2021-10-05 05:00 | 15.4427 | 64.31 | 14.6669 | 1.79 | 68.2154
2021-10-05 05:15 | 15.4388 | 64.139 | 14.6703 | 1.773 | 64.5033
2021-10-05 05:30 | 15.442 | 64.139 | 14.6678 | 1.786 | 67.3283
2021-10-05 05:45 | 15.442 | 64.139 | 14.6727 | 1.774 | 64.7175
2021-10-05 06:00 | 15.4446 | 63.968 | 14.6743 | 1.777 | 65.3631
2021-10-05 06:15 | 15.4446 | 63.968 | 14.6752 | 1.775 | 64.9322
2021-10-05 06:30 | 15.4423 | 63.797 | 14.6736 | 1.773 | 64.5033
2021-10-05 06:45 | 15.4423 | 63.797 | 14.6752 | 1.769 | 63.6519
2021-10-05 07:00 | 15.4423 | 63.797 | 14.6752 | 1.769 | 63.6519
2021-10-05 07:15 | 15.4432 | 63.626 | 14.6761 | 1.769 | 63.6519
2021-10-05 07:30 | 15.4464 | 63.626 | 14.6752 | 1.779 | 65.7962
2021-10-05 07:45 | 15.4481 | 63.626 | 14.6769 | 1.779 | 65.7962
2021-10-05 08:00 | 15.4506 | 63.455 | 14.6769 | 1.785 | 67.1078
2021-10-05 08:15 | 15.449 | 63.455 | 14.6794 | 1.775 | 64.9322
2021-10-05 08:30 | 15.4571 | 63.455 | 14.6868 | 1.777 | 65.3631
2021-10-05 08:45 | 15.4604 | 63.455 | 14.6851 | 1.789 | 67.9928
2021-10-05 09:00 | 15.462 | 63.455 | 14.6897 | 1.781 | 66.2313
2021-10-05 09:15 | 15.4604 | 63.455 | 14.6862 | 1.786 | 67.3283
2021-10-05 09:30 | 15.4539 | 63.455 | 14.6893 | 1.764 | 62.5991
2021-10-05 09:45 | 15.4612 | 63.626 | 14.692 | 1.774 | 64.7175
2021-10-05 10:00 | 15.4619 | 63.797 | 14.6993 | 1.759 | 61.5591
2021-10-05 10:15 | 15.4635 | 63.797 | 14.7 | 1.761 | 61.9736
2021-10-05 10:30 | 15.4675 | 63.968 | 14.7032 | 1.763 | 62.3901
2021-10-05 10:45 | 15.4683 | 64.139 | 14.7036 | 1.764 | 62.5991
2021-10-05 11:00 | 15.4665 | 64.139 | 14.7047 | 1.757 | 61.1467
2021-10-05 11:15 | 15.4649 | 64.139 | 14.7044 | 1.754 | 60.5318
2021-10-05 11:30 | 15.4689 | 64.31 | 14.706 | 1.76 | 61.7661
2021-10-05 11:45 | 15.4673 | 64.31 | 14.7084 | 1.75 | 59.7191
2021-10-05 12:00 | 15.4664 | 64.481 | 14.707 | 1.752 | 60.1245
2021-10-05 12:15 | 15.4694 | 64.825 | 14.7118 | 1.748 | 59.3157
2021-10-05 12:30 | 15.4668 | 64.996 | 14.7103 | 1.745 | 58.7144
2021-10-05 12:45 | 15.4675 | 65.167 | 14.7139 | 1.738 | 57.3287
2021-10-05 13:00 | 15.4633 | 65.338 | 14.7116 | 1.734 | 56.5477
2021-10-05 13:15 | 15.4671 | 65.851 | 14.7116 | 1.743 | 58.316
2021-10-05 13:30 | 15.4619 | 66.193 | 14.7089 | 1.737 | 57.1327
2021-10-05 13:45 | 15.4616 | 66.537 | 14.7094 | 1.735 | 56.7422
2021-10-05 14:00 | 15.4597 | 66.879 | 14.7128 | 1.723 | 54.4401
2021-10-05 14:15 | 15.4709 | 67.221 | 14.7147 | 1.744 | 58.515
2021-10-05 14:30 | 15.4716 | 67.392 | 14.7089 | 1.759 | 61.5591
2021-10-05 14:45 | 15.4739 | 67.564 | 14.708 | 1.767 | 63.2292
2021-10-05 15:00 | 15.4739 | 67.564 | 14.7045 | 1.775 | 64.9322
2021-10-05 15:15 | 15.4794 | 67.735 | 14.7051 | 1.786 | 67.3283
2021-10-05 15:30 | 15.4763 | 67.735 | 14.7083 | 1.771 | 64.0766
2021-10-05 15:45 | 15.4805 | 67.564 | 14.7081 | 1.781 | 66.2313
2021-10-05 16:00 | 15.4838 | 67.564 | 14.7093 | 1.787 | 67.5493
2021-10-05 16:15 | 15.4838 | 67.564 | 14.7116 | 1.781 | 66.2313
2021-10-05 16:30 | 15.4838 | 67.564 | 14.7109 | 1.783 | 66.6685
2021-10-05 16:45 | 15.4847 | 67.392 | 14.7128 | 1.78 | 66.0135
2021-10-05 17:00 | 15.4841 | 67.221 | 14.709 | 1.788 | 67.7708
2021-10-05 17:15 | 15.4857 | 67.221 | 14.7091 | 1.791 | 68.4385
2021-10-05 17:30 | 15.4899 | 67.05 | 14.7107 | 1.797 | 69.7884
2021-10-05 17:45 | 15.4876 | 66.879 | 14.71 | 1.794 | 69.1111
2021-10-05 18:00 | 15.4886 | 66.708 | 14.7142 | 1.786 | 67.3283
2021-10-05 18:15 | 15.4944 | 66.537 | 14.7145 | 1.799 | 70.2427
2021-10-05 18:30 | 15.497 | 66.366 | 14.717 | 1.799 | 70.2427
2021-10-05 18:45 | 15.497 | 66.366 | 14.7205 | 1.791 | 68.4385
2021-10-05 19:00 | 15.4996 | 66.193 | 14.7213 | 1.795 | 69.3363
2021-10-05 19:15 | 15.5005 | 66.022 | 14.7223 | 1.795 | 69.3363
2021-10-05 19:30 | 15.5031 | 65.851 | 14.7239 | 1.797 | 69.7884
2021-10-05 19:45 | 15.5047 | 65.851 | 14.7273 | 1.793 | 68.8864
2021-10-05 20:00 | 15.504 | 65.68 | 14.7313 | 1.782 | 66.4496
2021-10-05 20:15 | 15.5073 | 65.68 | 14.7296 | 1.794 | 69.1111
2021-10-05 20:30 | 15.5034 | 65.509 | 14.7329 | 1.777 | 65.3631
2021-10-05 20:45 | 15.505 | 65.509 | 14.7296 | 1.789 | 67.9928
2021-10-05 21:00 | 15.5124 | 65.338 | 14.7345 | 1.794 | 69.1111
2021-10-05 21:15 | 15.5124 | 65.338 | 14.7335 | 1.797 | 69.7884
2021-10-05 21:30 | 15.5134 | 65.167 | 14.7361 | 1.793 | 68.8864
2021-10-05 21:45 | 15.5199 | 65.167 | 14.737 | 1.806 | 71.8497
2021-10-05 22:00 | 15.5143 | 64.996 | 14.7387 | 1.789 | 67.9928
2021-10-05 22:15 | 15.5135 | 64.825 | 14.7387 | 1.787 | 67.5493
2021-10-05 22:30 | 15.5153 | 64.825 | 14.7379 | 1.793 | 68.8864
2021-10-05 22:45 | 15.5129 | 64.652 | 14.7396 | 1.784 | 66.8879
2021-10-05 23:00 | 15.5145 | 64.652 | 14.7412 | 1.784 | 66.8879
2021-10-05 23:15 | 15.5145 | 64.652 | 14.7379 | 1.792 | 68.6622
2021-10-05 23:30 | 15.5154 | 64.481 | 14.7389 | 1.791 | 68.4385
2021-10-05 23:45 | 15.5154 | 64.481 | 14.7396 | 1.79 | 68.2154
2021-10-06 | 15.5187 | 64.481 | 14.7429 | 1.79 | 68.2154
2021-10-06 00:15 | 15.5196 | 64.31 | 14.7471 | 1.782 | 66.4496
2021-10-06 00:30 | 15.5212 | 64.31 | 14.7487 | 1.782 | 66.4496
2021-10-06 00:45 | 15.5254 | 64.139 | 14.7473 | 1.795 | 69.3363
2021-10-06 01:00 | 15.5238 | 64.139 | 14.7482 | 1.789 | 67.9928
2021-10-06 01:15 | 15.5238 | 64.139 | 14.7466 | 1.793 | 68.8864
2021-10-06 01:30 | 15.5215 | 63.968 | 14.7499 | 1.78 | 66.0135
2021-10-06 01:45 | 15.5247 | 63.968 | 14.7508 | 1.785 | 67.1078
2021-10-06 02:00 | 15.528 | 63.968 | 14.7524 | 1.789 | 67.9928
2021-10-06 02:15 | 15.5257 | 63.797 | 14.7543 | 1.779 | 65.7962
2021-10-06 02:30 | 15.524 | 63.797 | 14.7525 | 1.779 | 65.7962
2021-10-06 02:45 | 15.5232 | 63.626 | 14.7518 | 1.779 | 65.7962
2021-10-06 03:00 | 15.525 | 63.626 | 14.7511 | 1.785 | 67.1078
2021-10-06 03:15 | 15.5225 | 63.455 | 14.7519 | 1.777 | 65.3631
2021-10-06 03:30 | 15.5225 | 63.455 | 14.7496 | 1.783 | 66.6685
2021-10-06 03:45 | 15.5218 | 63.282 | 14.7471 | 1.787 | 67.5493
2021-10-06 04:00 | 15.5218 | 63.282 | 14.748 | 1.785 | 67.1078
2021-10-06 04:15 | 15.5202 | 63.282 | 14.7471 | 1.783 | 66.6685
2021-10-06 04:30 | 15.5195 | 63.111 | 14.7463 | 1.783 | 66.6685
2021-10-06 04:45 | 15.5228 | 63.111 | 14.7496 | 1.783 | 66.6685
2021-10-06 05:00 | 15.5221 | 62.94 | 14.7496 | 1.782 | 66.4496
2021-10-06 05:15 | 15.5237 | 62.94 | 14.7454 | 1.795 | 69.3363
2021-10-06 05:30 | 15.523 | 62.769 | 14.7471 | 1.79 | 68.2154
2021-10-06 05:45 | 15.5245 | 62.769 | 14.7486 | 1.79 | 68.2154
2021-10-06 06:00 | 15.5238 | 62.598 | 14.7495 | 1.786 | 67.3283
2021-10-06 06:15 | 15.5238 | 62.598 | 14.7493 | 1.787 | 67.5493
2021-10-06 06:30 | 15.5247 | 62.425 | 14.7485 | 1.791 | 68.4385
2021-10-06 06:45 | 15.5231 | 62.425 | 14.7499 | 1.783 | 66.6685
2021-10-06 07:00 | 15.5224 | 62.254 | 14.7499 | 1.782 | 66.4496
2021-10-06 07:15 | 15.5232 | 62.083 | 14.7498 | 1.784 | 66.8879
2021-10-06 07:30 | 15.5232 | 62.083 | 14.7489 | 1.786 | 67.3283
2021-10-06 07:45 | 15.5216 | 62.083 | 14.7471 | 1.787 | 67.5493
2021-10-06 08:00 | 15.5192 | 61.912 | 14.7471 | 1.781 | 66.2313
2021-10-06 08:15 | 15.5192 | 61.912 | 14.7463 | 1.783 | 66.6685
2021-10-06 08:30 | 15.5185 | 61.741 | 14.7454 | 1.783 | 66.6685
2021-10-06 08:45 | 15.5202 | 61.741 | 14.7479 | 1.781 | 66.2313
2021-10-06 09:00 | 15.5202 | 61.741 | 14.7473 | 1.783 | 66.6685
2021-10-06 09:15 | 15.5169 | 61.741 | 14.7509 | 1.767 | 63.2292
2021-10-06 09:30 | 15.5192 | 61.912 | 14.7521 | 1.769 | 63.6519
2021-10-06 09:45 | 15.5176 | 61.912 | 14.7538 | 1.762 | 62.1816
2021-10-06 10:00 | 15.5167 | 62.083 | 14.7527 | 1.762 | 62.1816
2021-10-06 10:15 | 15.5201 | 62.083 | 14.757 | 1.76 | 61.7661
2021-10-06 10:30 | 15.5208 | 62.254 | 14.7605 | 1.754 | 60.5318
2021-10-06 10:45 | 15.5182 | 62.425 | 14.7592 | 1.751 | 59.9215
2021-10-06 11:00 | 15.5182 | 62.425 | 14.7601 | 1.749 | 59.5172
2021-10-06 11:15 | 15.5198 | 62.425 | 14.7615 | 1.749 | 59.5172
2021-10-06 11:30 | 15.5222 | 62.598 | 14.7622 | 1.753 | 60.3279
2021-10-06 11:45 | 15.523 | 62.769 | 14.7624 | 1.754 | 60.5318
2021-10-06 12:00 | 15.5221 | 62.94 | 14.7628 | 1.751 | 59.9215
2021-10-06 12:15 | 15.5209 | 63.455 | 14.7622 | 1.75 | 59.7191
2021-10-06 12:30 | 15.5174 | 63.797 | 14.7599 | 1.747 | 59.1148
2021-10-06 12:45 | 15.514 | 64.139 | 14.7602 | 1.739 | 57.5252
2021-10-06 13:00 | 15.5138 | 64.481 | 14.7589 | 1.741 | 57.9196
2021-10-06 13:15 | 15.5145 | 64.652 | 14.7612 | 1.738 | 57.3287
2021-10-06 13:30 | 15.5169 | 64.825 | 14.7589 | 1.748 | 59.3157
2021-10-06 13:45 | 15.5127 | 64.996 | 14.7582 | 1.74 | 57.7222
2021-10-06 14:00 | 15.5069 | 65.167 | 14.7535 | 1.738 | 57.3287
2021-10-06 14:15 | 15.5058 | 65.338 | 14.7529 | 1.737 | 57.1327
2021-10-06 14:30 | 15.5076 | 65.338 | 14.7486 | 1.751 | 59.9215
2021-10-06 14:45 | 15.5076 | 65.338 | 14.748 | 1.752 | 60.1245
2021-10-06 15:00 | 15.5042 | 65.338 | 14.748 | 1.744 | 58.515
2021-10-06 15:15 | 15.5009 | 65.338 | 14.747 | 1.739 | 57.5252
2021-10-06 15:30 | 15.5009 | 65.338 | 14.7413 | 1.752 | 60.1245
2021-10-06 15:45 | 15.4977 | 65.338 | 14.7444 | 1.738 | 57.3287
2021-10-06 16:00 | 15.4993 | 65.338 | 14.744 | 1.742 | 58.1176
2021-10-06 16:15 | 15.4977 | 65.338 | 14.7435 | 1.74 | 57.7222
2021-10-06 16:30 | 15.4977 | 65.338 | 14.7438 | 1.739 | 57.5252
2021-10-06 16:45 | 15.4961 | 65.338 | 14.7467 | 1.729 | 55.5824
2021-10-06 17:00 | 15.4993 | 65.338 | 14.7441 | 1.742 | 58.1176
2021-10-06 17:15 | 15.5035 | 65.167 | 14.7448 | 1.75 | 59.7191
2021-10-06 17:30 | 15.5051 | 65.167 | 14.7411 | 1.762 | 62.1816
2021-10-06 17:45 | 15.5028 | 64.996 | 14.7361 | 1.768 | 63.4403
2021-10-06 18:00 | 15.5054 | 64.825 | 14.7376 | 1.771 | 64.0766
2021-10-06 18:15 | 15.507 | 64.825 | 14.7402 | 1.769 | 63.6519
2021-10-06 18:30 | 15.5096 | 64.652 | 14.74 | 1.775 | 64.9322
2021-10-06 18:45 | 15.5112 | 64.652 | 14.738 | 1.783 | 66.6685
2021-10-06 19:00 | 15.5105 | 64.481 | 14.74 | 1.777 | 65.3631
2021-10-06 19:15 | 15.5124 | 64.139 | 14.7387 | 1.785 | 67.1078
2021-10-06 19:30 | 15.5093 | 63.797 | 14.738 | 1.779 | 65.7962
2021-10-06 19:45 | 15.5135 | 63.626 | 14.7382 | 1.789 | 67.9928
2021-10-06 20:00 | 15.5144 | 63.455 | 14.739 | 1.789 | 67.9928
2021-10-06 20:15 | 15.5071 | 63.282 | 14.7367 | 1.777 | 65.3631
2021-10-06 20:30 | 15.5096 | 63.111 | 14.7358 | 1.785 | 67.1078
2021-10-06 20:45 | 15.5057 | 62.94 | 14.7342 | 1.779 | 65.7962
2021-10-06 21:00 | 15.5099 | 62.769 | 14.7335 | 1.791 | 68.4385
2021-10-06 21:15 | 15.5082 | 62.769 | 14.7351 | 1.783 | 66.6685
2021-10-06 21:30 | 15.5058 | 62.598 | 14.7326 | 1.783 | 66.6685
2021-10-06 21:45 | 15.5058 | 62.598 | 14.7326 | 1.783 | 66.6685
2021-10-06 22:00 | 15.5035 | 62.425 | 14.7319 | 1.78 | 66.0135
2021-10-06 22:15 | 15.5035 | 62.425 | 14.7295 | 1.786 | 67.3283
2021-10-06 22:30 | 15.5028 | 62.254 | 14.7271 | 1.789 | 67.9928
2021-10-06 22:45 | 15.4995 | 62.254 | 14.7289 | 1.777 | 65.3631
2021-10-06 23:00 | 15.4971 | 62.083 | 14.7281 | 1.774 | 64.7175
2021-10-06 23:15 | 15.4954 | 62.083 | 14.7232 | 1.781 | 66.2313
2021-10-06 23:30 | 15.4938 | 62.083 | 14.7215 | 1.781 | 66.2313
2021-10-06 23:45 | 15.4915 | 61.912 | 14.7223 | 1.774 | 64.7175
2021-10-07 | 15.4897 | 61.912 | 14.7181 | 1.78 | 66.0135
2021-10-07 00:15 | 15.4865 | 61.912 | 14.7173 | 1.774 | 64.7175
2021-10-07 00:30 | 15.4908 | 61.741 | 14.7197 | 1.778 | 65.5794
2021-10-07 00:45 | 15.4858 | 61.741 | 14.7197 | 1.767 | 63.2292
2021-10-07 01:00 | 15.4825 | 61.741 | 14.7181 | 1.763 | 62.3901
2021-10-07 01:15 | 15.4825 | 61.741 | 14.7155 | 1.769 | 63.6519
2021-10-07 01:30 | 15.4768 | 61.569 | 14.7122 | 1.764 | 62.5991
2021-10-07 01:45 | 15.472 | 61.569 | 14.7122 | 1.753 | 60.3279
2021-10-07 02:00 | 15.4703 | 61.569 | 14.7073 | 1.76 | 61.7661
2021-10-07 02:15 | 15.4703 | 61.569 | 14.7073 | 1.76 | 61.7661
2021-10-07 02:30 | 15.4696 | 61.398 | 14.709 | 1.754 | 60.5318
2021-10-07 02:45 | 15.468 | 61.398 | 14.7057 | 1.758 | 61.3527
2021-10-07 03:00 | 15.4664 | 61.398 | 14.7057 | 1.755 | 60.7363
2021-10-07 03:15 | 15.4646 | 61.398 | 14.7023 | 1.758 | 61.3527
2021-10-07 03:30 | 15.4631 | 61.398 | 14.7023 | 1.755 | 60.7363
2021-10-07 03:45 | 15.4623 | 61.227 | 14.7039 | 1.749 | 59.5172
2021-10-07 04:00 | 15.4639 | 61.227 | 14.7023 | 1.757 | 61.1467
2021-10-07 04:15 | 15.4639 | 61.227 | 14.7039 | 1.753 | 60.3279
2021-10-07 04:30 | 15.4639 | 61.227 | 14.7023 | 1.757 | 61.1467
2021-10-07 04:45 | 15.4616 | 61.054 | 14.7022 | 1.752 | 60.1245
2021-10-07 05:00 | 15.4648 | 61.054 | 14.7013 | 1.761 | 61.9736
2021-10-07 05:15 | 15.4641 | 60.883 | 14.7031 | 1.755 | 60.7363
2021-10-07 05:30 | 15.4657 | 60.883 | 14.7039 | 1.757 | 61.1467
2021-10-07 05:45 | 15.4633 | 60.712 | 14.7064 | 1.746 | 58.9144
2021-10-07 06:00 | 15.4649 | 60.712 | 14.7041 | 1.755 | 60.7363
2021-10-07 06:15 | 15.4658 | 60.539 | 14.7049 | 1.755 | 60.7363
2021-10-07 06:30 | 15.4674 | 60.539 | 14.7067 | 1.755 | 60.7363
2021-10-07 06:45 | 15.4683 | 60.368 | 14.7067 | 1.757 | 61.1467
2021-10-07 07:00 | 15.4683 | 60.368 | 14.7051 | 1.76 | 61.7661
2021-10-07 07:15 | 15.4675 | 60.195 | 14.7035 | 1.762 | 62.1816
2021-10-07 07:30 | 15.4691 | 60.195 | 14.7026 | 1.768 | 63.4403
2021-10-07 07:45 | 15.47 | 60.024 | 14.7035 | 1.768 | 63.4403
2021-10-07 08:00 | 15.4726 | 59.851 | 14.7067 | 1.767 | 63.2292
2021-10-07 08:15 | 15.4726 | 59.851 | 14.7076 | 1.765 | 62.8086
2021-10-07 08:30 | 15.4774 | 59.851 | 14.7091 | 1.772 | 64.2897
2021-10-07 08:45 | 15.4735 | 59.68 | 14.71 | 1.761 | 61.9736
2021-10-07 09:00 | 15.4742 | 59.851 | 14.7091 | 1.765 | 62.8086
2021-10-07 09:15 | 15.4751 | 59.68 | 14.7099 | 1.765 | 62.8086
2021-10-07 09:30 | 15.4758 | 59.851 | 14.7113 | 1.763 | 62.3901
2021-10-07 09:45 | 15.4783 | 60.024 | 14.7144 | 1.762 | 62.1816
2021-10-07 10:00 | 15.4783 | 60.024 | 14.7141 | 1.763 | 62.3901
2021-10-07 10:15 | 15.4757 | 60.195 | 14.7145 | 1.756 | 60.9412
2021-10-07 10:30 | 15.4781 | 60.368 | 14.7165 | 1.757 | 61.1467
2021-10-07 10:45 | 15.4765 | 60.368 | 14.719 | 1.747 | 59.1148
2021-10-07 11:00 | 15.4773 | 60.539 | 14.7193 | 1.748 | 59.3157
2021-10-07 11:15 | 15.4739 | 60.539 | 14.7203 | 1.738 | 57.3287
2021-10-07 11:30 | 15.4715 | 60.712 | 14.717 | 1.74 | 57.7222
2021-10-07 11:45 | 15.4755 | 60.883 | 14.7174 | 1.749 | 59.5172
2021-10-07 12:00 | 15.469 | 60.883 | 14.7199 | 1.728 | 55.3908
2021-10-07 12:15 | 15.4697 | 61.054 | 14.7202 | 1.729 | 55.5824
2021-10-07 12:30 | 15.4705 | 61.227 | 14.7181 | 1.735 | 56.7422
2021-10-07 12:45 | 15.4687 | 61.569 | 14.7173 | 1.733 | 56.3537
2021-10-07 13:00 | 15.476 | 61.741 | 14.7192 | 1.746 | 58.9144
2021-10-07 13:15 | 15.4718 | 61.912 | 14.7205 | 1.733 | 56.3537
2021-10-07 13:30 | 15.4742 | 62.083 | 14.7151 | 1.751 | 59.9215
2021-10-07 13:45 | 15.4741 | 62.425 | 14.7148 | 1.751 | 59.9215
2021-10-07 14:00 | 15.4755 | 62.769 | 14.7165 | 1.751 | 59.9215
2021-10-07 14:15 | 15.4705 | 63.111 | 14.7093 | 1.756 | 60.9412
2021-10-07 14:30 | 15.4712 | 63.282 | 14.7106 | 1.754 | 60.5318
2021-10-07 14:45 | 15.4719 | 63.455 | 14.7096 | 1.758 | 61.3527
2021-10-07 15:00 | 15.4742 | 63.626 | 14.7106 | 1.761 | 61.9736
2021-10-07 15:15 | 15.4718 | 63.797 | 14.7102 | 1.757 | 61.1467
2021-10-07 15:30 | 15.4741 | 63.968 | 14.7096 | 1.763 | 62.3901
2021-10-07 15:45 | 15.4764 | 64.139 | 14.7102 | 1.767 | 63.2292
2021-10-07 16:00 | 15.4771 | 64.31 | 14.7106 | 1.768 | 63.4403
2021-10-07 16:15 | 15.4787 | 64.31 | 14.7109 | 1.771 | 64.0766
2021-10-07 16:30 | 15.4794 | 64.481 | 14.7155 | 1.762 | 62.1816
2021-10-07 16:45 | 15.4794 | 64.481 | 14.7171 | 1.758 | 61.3527
2021-10-07 17:00 | 15.4794 | 64.481 | 14.7155 | 1.762 | 62.1816
2021-10-07 17:15 | 15.4828 | 64.481 | 14.7168 | 1.767 | 63.2292
2021-10-07 17:30 | 15.4803 | 64.31 | 14.7152 | 1.765 | 62.8086
2021-10-07 17:45 | 15.4829 | 64.139 | 14.7161 | 1.769 | 63.6519
2021-10-07 18:00 | 15.4838 | 63.968 | 14.7135 | 1.777 | 65.3631
2021-10-07 18:15 | 15.4855 | 63.968 | 14.7134 | 1.781 | 66.2313
2021-10-07 18:30 | 15.488 | 63.797 | 14.7147 | 1.784 | 66.8879
2021-10-07 18:45 | 15.4864 | 63.797 | 14.7148 | 1.78 | 66.0135
2021-10-07 19:00 | 15.4857 | 63.626 | 14.7174 | 1.772 | 64.2897
2021-10-07 19:15 | 15.4883 | 63.455 | 14.7184 | 1.776 | 65.1474
2021-10-07 19:30 | 15.4908 | 63.282 | 14.7152 | 1.789 | 67.9928
2021-10-07 19:45 | 15.4926 | 62.94 | 14.7178 | 1.787 | 67.5493
2021-10-07 20:00 | 15.4942 | 62.94 | 14.7161 | 1.795 | 69.3363
2021-10-07 20:15 | 15.4935 | 62.769 | 14.7228 | 1.778 | 65.5794
2021-10-07 20:30 | 15.4937 | 62.425 | 14.7219 | 1.78 | 66.0135
2021-10-07 20:45 | 15.4937 | 62.425 | 14.7252 | 1.772 | 64.2897
2021-10-07 21:00 | 15.4963 | 62.254 | 14.7235 | 1.782 | 66.4496
2021-10-07 21:15 | 15.4987 | 62.083 | 14.7252 | 1.784 | 66.8879
2021-10-07 21:30 | 15.4954 | 62.083 | 14.7235 | 1.78 | 66.0135
2021-10-07 21:45 | 15.4954 | 62.083 | 14.7268 | 1.773 | 64.5033
2021-10-07 22:00 | 15.4931 | 61.912 | 14.7252 | 1.771 | 64.0766
2021-10-07 22:15 | 15.4964 | 61.912 | 14.7261 | 1.777 | 65.3631
2021-10-07 22:30 | 15.4964 | 61.912 | 14.7261 | 1.777 | 65.3631
2021-10-07 22:45 | 15.4964 | 61.912 | 14.7228 | 1.785 | 67.1078
2021-10-07 23:00 | 15.4973 | 61.741 | 14.7268 | 1.777 | 65.3631
2021-10-07 23:15 | 15.4973 | 61.741 | 14.7252 | 1.781 | 66.2313
2021-10-07 23:30 | 15.4939 | 61.741 | 14.7252 | 1.773 | 64.5033
2021-10-07 23:45 | 15.4966 | 61.569 | 14.7255 | 1.778 | 65.5794
2021-10-08 | 15.4916 | 61.569 | 14.7257 | 1.767 | 63.2292
2021-10-08 00:15 | 15.4916 | 61.569 | 14.7223 | 1.774 | 64.7175
2021-10-08 00:30 | 15.4932 | 61.569 | 14.725 | 1.772 | 64.2897
2021-10-08 00:45 | 15.4925 | 61.398 | 14.7216 | 1.778 | 65.5794
2021-10-08 01:00 | 15.4909 | 61.398 | 14.7216 | 1.774 | 64.7175
2021-10-08 01:15 | 15.4892 | 61.398 | 14.7223 | 1.769 | 63.6519
2021-10-08 01:30 | 15.49 | 61.227 | 14.7232 | 1.769 | 63.6519
2021-10-08 01:45 | 15.4918 | 61.227 | 14.7241 | 1.771 | 64.0766
2021-10-08 02:00 | 15.49 | 61.227 | 14.7232 | 1.769 | 63.6519
2021-10-08 02:15 | 15.49 | 61.227 | 14.7248 | 1.765 | 62.8086
2021-10-08 02:30 | 15.49 | 61.227 | 14.7257 | 1.763 | 62.3901
2021-10-08 02:45 | 15.4934 | 61.227 | 14.7273 | 1.767 | 63.2292
2021-10-08 03:00 | 15.4893 | 61.054 | 14.7264 | 1.76 | 61.7661
2021-10-08 03:15 | 15.4893 | 61.054 | 14.7273 | 1.758 | 61.3527
2021-10-08 03:30 | 15.4893 | 61.054 | 14.7271 | 1.758 | 61.3527
2021-10-08 03:45 | 15.4861 | 61.054 | 14.7255 | 1.754 | 60.5318
2021-10-08 04:00 | 15.4886 | 60.883 | 14.7239 | 1.764 | 62.5991
2021-10-08 04:15 | 15.4886 | 60.883 | 14.7239 | 1.764 | 62.5991
2021-10-08 04:30 | 15.4919 | 60.883 | 14.7247 | 1.77 | 63.864
2021-10-08 04:45 | 15.4886 | 60.883 | 14.7255 | 1.76 | 61.7661
2021-10-08 05:00 | 15.4895 | 60.712 | 14.7273 | 1.758 | 61.3527
2021-10-08 05:15 | 15.4928 | 60.712 | 14.7257 | 1.769 | 63.6519
2021-10-08 05:30 | 15.491 | 60.712 | 14.729 | 1.758 | 61.3527
2021-10-08 05:45 | 15.4919 | 60.539 | 14.7273 | 1.764 | 62.5991
2021-10-08 06:00 | 15.4937 | 60.539 | 14.7289 | 1.764 | 62.5991
2021-10-08 06:15 | 15.4945 | 60.368 | 14.7279 | 1.768 | 63.4403
2021-10-08 06:30 | 15.4945 | 60.368 | 14.7293 | 1.765 | 62.8086
2021-10-08 06:45 | 15.497 | 60.195 | 14.7266 | 1.777 | 65.3631
2021-10-08 07:00 | 15.497 | 60.195 | 14.7289 | 1.772 | 64.2897
2021-10-08 07:15 | 15.4986 | 60.195 | 14.7318 | 1.769 | 63.6519
2021-10-08 07:30 | 15.4995 | 60.024 | 14.736 | 1.761 | 61.9736
2021-10-08 07:45 | 15.5044 | 60.024 | 14.7377 | 1.768 | 63.4403
2021-10-08 08:00 | 15.5028 | 60.024 | 14.7386 | 1.763 | 62.3901
2021-10-08 08:15 | 15.5019 | 59.851 | 14.7387 | 1.76 | 61.7661
2021-10-08 08:30 | 15.5037 | 59.851 | 14.7382 | 1.766 | 63.0187
2021-10-08 08:45 | 15.5053 | 59.851 | 14.7392 | 1.767 | 63.2292
2021-10-08 09:00 | 15.5053 | 59.851 | 14.7395 | 1.766 | 63.0187
2021-10-08 09:15 | 15.5053 | 59.851 | 14.7405 | 1.764 | 62.5991
2021-10-08 09:30 | 15.506 | 60.024 | 14.7431 | 1.76 | 61.7661
2021-10-08 09:45 | 15.5077 | 60.024 | 14.7463 | 1.756 | 60.9412
2021-10-08 10:00 | 15.51 | 60.195 | 14.7466 | 1.761 | 61.9736
2021-10-08 10:15 | 15.5085 | 60.195 | 14.7477 | 1.755 | 60.7363
2021-10-08 10:30 | 15.5092 | 60.368 | 14.7492 | 1.753 | 60.3279
2021-10-08 10:45 | 15.5067 | 60.539 | 14.7518 | 1.741 | 57.9196
2021-10-08 11:00 | 15.5116 | 60.539 | 14.7502 | 1.756 | 60.9412
2021-10-08 11:15 | 15.509 | 60.712 | 14.7537 | 1.742 | 58.1176
2021-10-08 11:30 | 15.5131 | 60.883 | 14.7553 | 1.748 | 59.3157
2021-10-08 11:45 | 15.5115 | 60.883 | 14.7557 | 1.743 | 58.316
2021-10-08 12:00 | 15.5089 | 61.054 | 14.7547 | 1.74 | 57.7222
2021-10-08 12:15 | 15.5121 | 61.398 | 14.7579 | 1.74 | 57.7222
2021-10-08 12:30 | 15.5128 | 61.569 | 14.7582 | 1.741 | 57.9196
2021-10-08 12:45 | 15.5103 | 61.741 | 14.7601 | 1.731 | 55.9671
2021-10-08 13:00 | 15.5095 | 61.912 | 14.7592 | 1.731 | 55.9671
2021-10-08 13:15 | 15.5118 | 62.083 | 14.7554 | 1.745 | 58.7144
2021-10-08 13:30 | 15.51 | 62.425 | 14.7572 | 1.737 | 57.1327
2021-10-08 13:45 | 15.5051 | 62.425 | 14.7588 | 1.722 | 54.2514
2021-10-08 14:00 | 15.5058 | 62.598 | 14.7566 | 1.728 | 55.3908
2021-10-08 14:15 | 15.5058 | 62.598 | 14.7579 | 1.725 | 54.8189
2021-10-08 14:30 | 15.5073 | 62.94 | 14.7545 | 1.736 | 56.9372
2021-10-08 14:45 | 15.5057 | 62.94 | 14.7532 | 1.736 | 56.9372
2021-10-08 15:00 | 15.5038 | 63.282 | 14.7482 | 1.743 | 58.316
2021-10-08 15:15 | 15.5079 | 63.455 | 14.7486 | 1.751 | 59.9215
2021-10-08 15:30 | 15.5086 | 63.626 | 14.7502 | 1.749 | 59.5172
2021-10-08 15:45 | 15.507 | 63.626 | 14.7519 | 1.742 | 58.1176
2021-10-08 16:00 | 15.5077 | 63.797 | 14.7487 | 1.751 | 59.9215
2021-10-08 16:15 | 15.5108 | 64.139 | 14.7518 | 1.751 | 59.9215
2021-10-08 16:30 | 15.5131 | 64.31 | 14.7503 | 1.759 | 61.5591
2021-10-08 16:45 | 15.5082 | 64.31 | 14.747 | 1.756 | 60.9412
2021-10-08 17:00 | 15.5115 | 64.31 | 14.7486 | 1.76 | 61.7661
2021-10-08 17:15 | 15.5098 | 64.31 | 14.7476 | 1.758 | 61.3527
2021-10-08 17:30 | 15.5115 | 64.31 | 14.7427 | 1.773 | 64.5033
2021-10-08 17:45 | 15.5115 | 64.31 | 14.7457 | 1.766 | 63.0187
2021-10-08 18:00 | 15.5173 | 64.139 | 14.749 | 1.772 | 64.2897
2021-10-08 18:15 | 15.5157 | 64.139 | 14.7473 | 1.772 | 64.2897
2021-10-08 18:30 | 15.5116 | 63.968 | 14.7444 | 1.77 | 63.864
2021-10-08 18:45 | 15.5093 | 63.797 | 14.7431 | 1.767 | 63.2292
2021-10-08 19:00 | 15.5118 | 63.626 | 14.7419 | 1.776 | 65.1474
2021-10-08 19:15 | 15.5128 | 63.455 | 14.7424 | 1.777 | 65.3631
2021-10-08 19:30 | 15.517 | 63.282 | 14.7428 | 1.786 | 67.3283
2021-10-08 19:45 | 15.5163 | 63.111 | 14.7479 | 1.772 | 64.2897
2021-10-08 20:00 | 15.5179 | 63.111 | 14.7482 | 1.775 | 64.9322
2021-10-08 20:15 | 15.5221 | 62.94 | 14.7466 | 1.789 | 67.9928
2021-10-08 20:30 | 15.5203 | 62.94 | 14.7483 | 1.781 | 66.2313
2021-10-08 20:45 | 15.523 | 62.769 | 14.7509 | 1.781 | 66.2313
2021-10-08 21:00 | 15.5261 | 62.769 | 14.7509 | 1.788 | 67.7708
2021-10-08 21:15 | 15.5245 | 62.769 | 14.7518 | 1.782 | 66.4496
2021-10-08 21:30 | 15.5272 | 62.598 | 14.7528 | 1.786 | 67.3283
2021-10-08 21:45 | 15.5288 | 62.598 | 14.7545 | 1.786 | 67.3283
2021-10-08 22:00 | 15.5288 | 62.598 | 14.7588 | 1.776 | 65.1474
2021-10-08 22:15 | 15.5312 | 62.425 | 14.7564 | 1.787 | 67.5493
2021-10-08 22:30 | 15.5312 | 62.425 | 14.7606 | 1.777 | 65.3631
2021-10-08 22:45 | 15.5289 | 62.254 | 14.7606 | 1.772 | 64.2897
2021-10-08 23:00 | 15.5322 | 62.254 | 14.7573 | 1.788 | 67.7708
2021-10-08 23:15 | 15.5322 | 62.254 | 14.7631 | 1.774 | 64.7175
2021-10-08 23:30 | 15.5338 | 62.254 | 14.7608 | 1.783 | 66.6685
2021-10-08 23:45 | 15.5338 | 62.254 | 14.7576 | 1.791 | 68.4385
2021-10-09 | 15.5347 | 62.083 | 14.7601 | 1.787 | 67.5493
2021-10-09 00:15 | 15.5331 | 62.083 | 14.7602 | 1.783 | 66.6685
2021-10-09 00:30 | 15.5314 | 62.083 | 14.7618 | 1.775 | 64.9322
2021-10-09 00:45 | 15.5331 | 62.083 | 14.7619 | 1.779 | 65.7962
2021-10-09 01:00 | 15.5306 | 61.912 | 14.7586 | 1.781 | 66.2313
2021-10-09 01:15 | 15.529 | 61.912 | 14.7595 | 1.775 | 64.9322
2021-10-09 01:30 | 15.529 | 61.912 | 14.7603 | 1.773 | 64.5033
2021-10-09 01:45 | 15.534 | 61.912 | 14.7612 | 1.782 | 66.4496
2021-10-09 02:00 | 15.5348 | 61.741 | 14.7637 | 1.779 | 65.7962
2021-10-09 02:15 | 15.5382 | 61.741 | 14.7669 | 1.779 | 65.7962
2021-10-09 02:30 | 15.5373 | 61.569 | 14.7693 | 1.771 | 64.0766
2021-10-09 02:45 | 15.5406 | 61.569 | 14.7702 | 1.777 | 65.3631
2021-10-09 03:00 | 15.5422 | 61.569 | 14.7734 | 1.773 | 64.5033
2021-10-09 03:15 | 15.5431 | 61.398 | 14.7767 | 1.768 | 63.4403
2021-10-09 03:30 | 15.5431 | 61.398 | 14.7764 | 1.768 | 63.4403
2021-10-09 03:45 | 15.5465 | 61.398 | 14.7772 | 1.774 | 64.7175
2021-10-09 04:00 | 15.5457 | 61.227 | 14.7763 | 1.775 | 64.9322
2021-10-09 04:15 | 15.5489 | 61.227 | 14.7793 | 1.775 | 64.9322
2021-10-09 04:30 | 15.5482 | 61.054 | 14.7786 | 1.775 | 64.9322
2021-10-09 04:45 | 15.5475 | 60.883 | 14.7795 | 1.771 | 64.0766
2021-10-09 05:00 | 15.5507 | 60.883 | 14.7853 | 1.765 | 62.8086
2021-10-09 05:15 | 15.5533 | 60.712 | 14.7867 | 1.768 | 63.4403
2021-10-09 05:30 | 15.5549 | 60.712 | 14.7899 | 1.764 | 62.5991
2021-10-09 05:45 | 15.5589 | 60.539 | 14.7907 | 1.772 | 64.2897
2021-10-09 06:00 | 15.5598 | 60.368 | 14.7912 | 1.773 | 64.5033
2021-10-09 06:15 | 15.5615 | 60.368 | 14.795 | 1.768 | 63.4403
2021-10-09 06:30 | 15.5656 | 60.195 | 14.7981 | 1.77 | 63.864
2021-10-09 06:45 | 15.5665 | 60.024 | 14.8021 | 1.763 | 62.3901
2021-10-09 07:00 | 15.5698 | 60.024 | 14.8028 | 1.769 | 63.6519
2021-10-09 07:15 | 15.5698 | 60.024 | 14.8044 | 1.765 | 62.8086
2021-10-09 07:30 | 15.5723 | 59.851 | 14.8069 | 1.765 | 62.8086
2021-10-09 07:45 | 15.5707 | 59.851 | 14.8092 | 1.756 | 60.9412
2021-10-09 08:00 | 15.5763 | 59.68 | 14.8092 | 1.769 | 63.6519
2021-10-09 08:15 | 15.5797 | 59.68 | 14.8111 | 1.773 | 64.5033
2021-10-09 08:30 | 15.5813 | 59.68 | 14.8139 | 1.77 | 63.864
2021-10-09 08:45 | 15.5829 | 59.68 | 14.8169 | 1.767 | 63.2292
2021-10-09 09:00 | 15.5813 | 59.68 | 14.8157 | 1.766 | 63.0187
2021-10-09 09:15 | 15.5846 | 59.68 | 14.8169 | 1.771 | 64.0766
2021-10-09 09:30 | 15.5846 | 59.68 | 14.8205 | 1.762 | 62.1816
2021-10-09 09:45 | 15.5853 | 59.851 | 14.8207 | 1.764 | 62.5991
2021-10-09 10:00 | 15.5829 | 60.024 | 14.8229 | 1.753 | 60.3279
2021-10-09 10:15 | 15.586 | 60.024 | 14.8284 | 1.748 | 59.3157
2021-10-09 10:30 | 15.5852 | 60.195 | 14.8271 | 1.749 | 59.5172
2021-10-09 10:45 | 15.5869 | 60.195 | 14.8301 | 1.746 | 58.9144
2021-10-09 11:00 | 15.586 | 60.368 | 14.8324 | 1.738 | 57.3287
2021-10-09 11:15 | 15.586 | 60.368 | 14.8356 | 1.731 | 55.9671
2021-10-09 11:30 | 15.5876 | 60.368 | 14.8368 | 1.732 | 56.1601
2021-10-09 11:45 | 15.5852 | 60.539 | 14.8345 | 1.732 | 56.1601
2021-10-09 12:00 | 15.5843 | 60.712 | 14.8363 | 1.725 | 54.8189
2021-10-09 12:15 | 15.5866 | 60.883 | 14.8356 | 1.732 | 56.1601
2021-10-09 12:30 | 15.5826 | 61.054 | 14.8379 | 1.718 | 53.5013
2021-10-09 12:45 | 15.5847 | 61.569 | 14.8411 | 1.715 | 52.9438
2021-10-09 13:00 | 15.5863 | 61.912 | 14.8387 | 1.725 | 54.8189
2021-10-09 13:15 | 15.5836 | 62.425 | 14.8416 | 1.712 | 52.3905
2021-10-09 13:30 | 15.5875 | 62.94 | 14.8347 | 1.736 | 56.9372
2021-10-09 13:45 | 15.5824 | 63.282 | 14.835 | 1.724 | 54.6293
2021-10-09 14:00 | 15.5829 | 63.797 | 14.8336 | 1.728 | 55.3908
2021-10-09 14:15 | 15.5918 | 63.968 | 14.8353 | 1.745 | 58.7144
2021-10-09 14:30 | 15.5884 | 64.31 | 14.835 | 1.738 | 57.3287
2021-10-09 14:45 | 15.59 | 64.31 | 14.8368 | 1.737 | 57.1327
2021-10-09 15:00 | 15.5907 | 64.481 | 14.8378 | 1.737 | 57.1327
2021-10-09 15:15 | 15.5963 | 64.652 | 14.8378 | 1.75 | 59.7191
2021-10-09 15:30 | 15.5881 | 64.652 | 14.8361 | 1.735 | 56.7422
2021-10-09 15:45 | 15.5905 | 64.825 | 14.835 | 1.743 | 58.316
2021-10-09 16:00 | 15.5905 | 64.825 | 14.8381 | 1.736 | 56.9372
2021-10-09 16:15 | 15.5921 | 64.825 | 14.8377 | 1.74 | 57.7222
2021-10-09 16:30 | 15.5921 | 64.825 | 14.8356 | 1.745 | 58.7144
2021-10-09 16:45 | 15.5888 | 64.825 | 14.8374 | 1.733 | 56.3537
2021-10-09 17:00 | 15.5872 | 64.825 | 14.8379 | 1.728 | 55.3908
2021-10-09 17:15 | 15.5865 | 64.652 | 14.8369 | 1.729 | 55.5824
2021-10-09 17:30 | 15.5875 | 64.481 | 14.8347 | 1.736 | 56.9372
2021-10-09 17:45 | 15.5875 | 64.481 | 14.834 | 1.738 | 57.3287
2021-10-09 18:00 | 15.5868 | 64.31 | 14.8362 | 1.731 | 55.9671
2021-10-09 18:15 | 15.5876 | 64.139 | 14.8303 | 1.747 | 59.1148
2021-10-09 18:30 | 15.5892 | 64.139 | 14.8318 | 1.747 | 59.1148
2021-10-09 18:45 | 15.5869 | 63.968 | 14.8265 | 1.754 | 60.5318
2021-10-09 19:00 | 15.5911 | 63.797 | 14.8243 | 1.769 | 63.6519
2021-10-09 19:15 | 15.5927 | 63.797 | 14.8242 | 1.773 | 64.5033
2021-10-09 19:30 | 15.5946 | 63.455 | 14.8237 | 1.778 | 65.5794
2021-10-09 19:45 | 15.5971 | 63.282 | 14.8298 | 1.77 | 63.864
2021-10-09 20:00 | 15.5963 | 63.111 | 14.8249 | 1.779 | 65.7962
2021-10-09 20:15 | 15.5972 | 62.94 | 14.8276 | 1.775 | 64.9322
2021-10-09 20:30 | 15.5949 | 62.769 | 14.8285 | 1.768 | 63.4403
2021-10-09 20:45 | 15.5958 | 62.598 | 14.8278 | 1.771 | 64.0766
2021-10-09 21:00 | 15.5966 | 62.425 | 14.8295 | 1.769 | 63.6519
2021-10-09 21:15 | 15.5976 | 62.254 | 14.8288 | 1.773 | 64.5033
2021-10-09 21:30 | 15.6024 | 62.254 | 14.833 | 1.775 | 64.9322
2021-10-09 21:45 | 15.6024 | 62.254 | 14.8323 | 1.776 | 65.1474
2021-10-09 22:00 | 15.6017 | 62.083 | 14.8314 | 1.777 | 65.3631
2021-10-09 22:15 | 15.6026 | 61.912 | 14.833 | 1.775 | 64.9322
2021-10-09 22:30 | 15.6026 | 61.912 | 14.8329 | 1.775 | 64.9322
2021-10-09 22:45 | 15.6034 | 61.741 | 14.8343 | 1.774 | 64.7175
2021-10-09 23:00 | 15.5987 | 61.741 | 14.8308 | 1.771 | 64.0766
2021-10-09 23:15 | 15.6011 | 61.569 | 14.8307 | 1.777 | 65.3631
2021-10-09 23:30 | 15.6011 | 61.569 | 14.8289 | 1.781 | 66.2313
2021-10-09 23:45 | 15.5988 | 61.398 | 14.8304 | 1.772 | 64.2897
2021-10-10 | 15.5955 | 61.398 | 14.8279 | 1.77 | 63.864
2021-10-10 00:15 | 15.5947 | 61.227 | 14.8311 | 1.761 | 61.9736
2021-10-10 00:30 | 15.5972 | 61.054 | 14.8305 | 1.768 | 63.4403
2021-10-10 00:45 | 15.5956 | 61.054 | 14.8275 | 1.772 | 64.2897
2021-10-10 01:00 | 15.5949 | 60.883 | 14.8276 | 1.77 | 63.864
2021-10-10 01:15 | 15.5916 | 60.883 | 14.8269 | 1.764 | 62.5991
2021-10-10 01:30 | 15.59 | 60.883 | 14.8255 | 1.763 | 62.3901
2021-10-10 01:45 | 15.5875 | 60.712 | 14.8271 | 1.754 | 60.5318
2021-10-10 02:00 | 15.5875 | 60.712 | 14.8256 | 1.757 | 61.1467
2021-10-10 02:15 | 15.5868 | 60.539 | 14.8281 | 1.75 | 59.7191
2021-10-10 02:30 | 15.5868 | 60.539 | 14.8321 | 1.741 | 57.9196
2021-10-10 02:45 | 15.5884 | 60.539 | 14.8314 | 1.746 | 58.9144
2021-10-10 03:00 | 15.5884 | 60.539 | 14.8314 | 1.746 | 58.9144
2021-10-10 03:15 | 15.5868 | 60.539 | 14.8305 | 1.744 | 58.515
2021-10-10 03:30 | 15.5843 | 60.368 | 14.8272 | 1.746 | 58.9144
2021-10-10 03:45 | 15.5811 | 60.368 | 14.8272 | 1.739 | 57.5252
2021-10-10 04:00 | 15.5827 | 60.368 | 14.8265 | 1.744 | 58.515
2021-10-10 04:15 | 15.582 | 60.195 | 14.8223 | 1.752 | 60.1245
2021-10-10 04:30 | 15.5771 | 60.195 | 14.8207 | 1.745 | 58.7144
2021-10-10 04:45 | 15.5739 | 60.195 | 14.8198 | 1.739 | 57.5252
2021-10-10 05:00 | 15.573 | 60.024 | 14.8149 | 1.749 | 59.5172
2021-10-10 05:15 | 15.5714 | 60.024 | 14.8182 | 1.737 | 57.1327
2021-10-10 05:30 | 15.5723 | 59.851 | 14.8149 | 1.747 | 59.1148
2021-10-10 05:45 | 15.5755 | 59.851 | 14.8181 | 1.747 | 59.1148
2021-10-10 06:00 | 15.5723 | 59.851 | 14.8197 | 1.736 | 56.9372
2021-10-10 06:15 | 15.5747 | 59.68 | 14.8189 | 1.743 | 58.316
2021-10-10 06:30 | 15.5781 | 59.68 | 14.8181 | 1.753 | 60.3279
2021-10-10 06:45 | 15.574 | 59.508 | 14.8181 | 1.744 | 58.515
2021-10-10 07:00 | 15.5724 | 59.508 | 14.8149 | 1.747 | 59.1148
2021-10-10 07:15 | 15.5724 | 59.508 | 14.813 | 1.752 | 60.1245
2021-10-10 07:30 | 15.5699 | 59.337 | 14.8128 | 1.746 | 58.9144
2021-10-10 07:45 | 15.5666 | 59.337 | 14.8102 | 1.745 | 58.7144
2021-10-10 08:00 | 15.5675 | 59.164 | 14.8127 | 1.741 | 57.9196
2021-10-10 08:15 | 15.5675 | 59.164 | 14.811 | 1.745 | 58.7144
2021-10-10 08:30 | 15.5691 | 59.164 | 14.8128 | 1.744 | 58.515
2021-10-10 08:45 | 15.5675 | 59.164 | 14.8139 | 1.738 | 57.3287
2021-10-10 09:00 | 15.5659 | 59.164 | 14.814 | 1.734 | 56.5477
2021-10-10 09:15 | 15.5715 | 59.337 | 14.8191 | 1.736 | 56.9372
2021-10-10 09:30 | 15.5749 | 59.337 | 14.8182 | 1.745 | 58.7144
2021-10-10 09:45 | 15.5772 | 59.508 | 14.8187 | 1.75 | 59.7191
2021-10-10 10:00 | 15.5781 | 59.337 | 14.8253 | 1.736 | 56.9372
2021-10-10 10:15 | 15.5797 | 59.337 | 14.8294 | 1.731 | 55.9671
2021-10-10 10:30 | 15.583 | 59.337 | 14.8317 | 1.733 | 56.3537
2021-10-10 10:45 | 15.5797 | 59.337 | 14.834 | 1.72 | 53.8754
2021-10-10 11:00 | 15.5821 | 59.508 | 14.8345 | 1.725 | 54.8189
2021-10-10 11:15 | 15.5821 | 59.508 | 14.8342 | 1.725 | 54.8189
2021-10-10 11:30 | 15.5813 | 59.68 | 14.8371 | 1.717 | 53.315
2021-10-10 11:45 | 15.5772 | 59.851 | 14.835 | 1.712 | 52.3905
2021-10-10 12:00 | 15.5829 | 60.024 | 14.8314 | 1.733 | 56.3537
2021-10-10 12:15 | 15.5786 | 60.195 | 14.8347 | 1.716 | 53.1291
2021-10-10 12:30 | 15.5827 | 60.368 | 14.8339 | 1.727 | 55.1997
2021-10-10 12:45 | 15.5827 | 60.368 | 14.8369 | 1.72 | 53.8754
2021-10-10 13:00 | 15.5859 | 60.712 | 14.8358 | 1.73 | 55.7745
2021-10-10 13:15 | 15.581 | 60.712 | 14.8362 | 1.718 | 53.5013
2021-10-10 13:30 | 15.5801 | 60.883 | 14.8321 | 1.725 | 54.8189
2021-10-10 13:45 | 15.5776 | 61.054 | 14.8307 | 1.723 | 54.4401
2021-10-10 14:00 | 15.576 | 61.054 | 14.8285 | 1.724 | 54.6293
2021-10-10 14:15 | 15.5678 | 61.054 | 14.8268 | 1.709 | 51.8415
2021-10-10 14:30 | 15.5711 | 61.054 | 14.8259 | 1.719 | 53.6881
2021-10-10 14:45 | 15.576 | 61.054 | 14.8301 | 1.721 | 54.0631
2021-10-10 15:00 | 15.5711 | 61.054 | 14.8288 | 1.712 | 52.3905
2021-10-10 15:15 | 15.576 | 61.054 | 14.8297 | 1.722 | 54.2514
2021-10-10 15:30 | 15.576 | 61.054 | 14.8304 | 1.72 | 53.8754
2021-10-10 15:45 | 15.5678 | 61.054 | 14.8301 | 1.702 | 50.5767
2021-10-10 16:00 | 15.5694 | 61.054 | 14.8285 | 1.709 | 51.8415
2021-10-10 16:15 | 15.572 | 60.883 | 14.8245 | 1.724 | 54.6293
2021-10-10 16:30 | 15.5704 | 60.883 | 14.8247 | 1.72 | 53.8754
2021-10-10 16:45 | 15.567 | 60.883 | 14.825 | 1.712 | 52.3905
2021-10-10 17:00 | 15.572 | 60.883 | 14.8224 | 1.729 | 55.5824
2021-10-10 17:15 | 15.5736 | 60.883 | 14.8229 | 1.732 | 56.1601
2021-10-10 17:30 | 15.572 | 60.883 | 14.824 | 1.725 | 54.8189
2021-10-10 17:45 | 15.5704 | 60.883 | 14.8223 | 1.726 | 55.0091
2021-10-10 18:00 | 15.572 | 60.883 | 14.826 | 1.721 | 54.0631
2021-10-10 18:15 | 15.5736 | 60.883 | 14.8214 | 1.735 | 56.7422
2021-10-10 18:30 | 15.5695 | 60.712 | 14.8192 | 1.731 | 55.9671
2021-10-10 18:45 | 15.5728 | 60.712 | 14.8211 | 1.734 | 56.5477
2021-10-10 19:00 | 15.5713 | 60.712 | 14.8205 | 1.732 | 56.1601
2021-10-10 19:15 | 15.5744 | 60.712 | 14.8201 | 1.74 | 57.7222
2021-10-10 19:30 | 15.5769 | 60.539 | 14.8214 | 1.743 | 58.316
2021-10-10 19:45 | 15.5704 | 60.539 | 14.8184 | 1.735 | 56.7422
2021-10-10 20:00 | 15.5746 | 60.368 | 14.8176 | 1.746 | 58.9144
2021-10-10 20:15 | 15.5786 | 60.195 | 14.821 | 1.748 | 59.3157
2021-10-10 20:30 | 15.5786 | 60.195 | 14.8201 | 1.75 | 59.7191
2021-10-10 20:45 | 15.5747 | 60.024 | 14.8166 | 1.749 | 59.5172
2021-10-10 21:00 | 15.5739 | 59.851 | 14.8191 | 1.741 | 57.9196
2021-10-10 21:15 | 15.5755 | 59.851 | 14.8175 | 1.748 | 59.3157
2021-10-10 21:30 | 15.5747 | 59.68 | 14.8198 | 1.741 | 57.9196
2021-10-10 21:45 | 15.5731 | 59.68 | 14.8216 | 1.734 | 56.5477
2021-10-10 22:00 | 15.5691 | 59.508 | 14.8191 | 1.73 | 55.7745
2021-10-10 22:15 | 15.5684 | 59.337 | 14.8191 | 1.728 | 55.3908
2021-10-10 22:30 | 15.5715 | 59.337 | 14.82 | 1.734 | 56.5477
2021-10-10 22:45 | 15.5691 | 59.164 | 14.8201 | 1.728 | 55.3908
2021-10-10 23:00 | 15.5691 | 59.164 | 14.8194 | 1.729 | 55.5824
2021-10-10 23:15 | 15.5717 | 58.993 | 14.8201 | 1.734 | 56.5477
2021-10-10 23:30 | 15.5699 | 58.993 | 14.8185 | 1.733 | 56.3537
2021-10-10 23:45 | 15.5668 | 58.993 | 14.8187 | 1.726 | 55.0091
2021-10-11 | 15.5643 | 58.82 | 14.8179 | 1.722 | 54.2514
2021-10-11 00:15 | 15.5643 | 58.82 | 14.8187 | 1.72 | 53.8754
2021-10-11 00:30 | 15.5676 | 58.82 | 14.8179 | 1.729 | 55.5824
2021-10-11 00:45 | 15.5668 | 58.647 | 14.8188 | 1.725 | 54.8189
2021-10-11 01:00 | 15.5618 | 58.647 | 14.8188 | 1.714 | 52.7589
2021-10-11 01:15 | 15.5627 | 58.476 | 14.8147 | 1.725 | 54.8189
2021-10-11 01:30 | 15.5595 | 58.476 | 14.8156 | 1.716 | 53.1291
2021-10-11 01:45 | 15.5627 | 58.476 | 14.8165 | 1.721 | 54.0631
2021-10-11 02:00 | 15.5604 | 58.303 | 14.8149 | 1.72 | 53.8754
2021-10-11 02:15 | 15.5604 | 58.303 | 14.8165 | 1.716 | 53.1291
2021-10-11 02:30 | 15.5604 | 58.303 | 14.8149 | 1.72 | 53.8754
2021-10-11 02:45 | 15.5595 | 58.131 | 14.8133 | 1.721 | 54.0631
2021-10-11 03:00 | 15.5595 | 58.131 | 14.8133 | 1.721 | 54.0631
2021-10-11 03:15 | 15.5563 | 58.131 | 14.8108 | 1.72 | 53.8754
2021-10-11 03:30 | 15.5538 | 57.958 | 14.8124 | 1.71 | 52.024
2021-10-11 03:45 | 15.5505 | 57.958 | 14.8117 | 1.704 | 50.9358
2021-10-11 04:00 | 15.5482 | 57.785 | 14.8084 | 1.707 | 51.4778
2021-10-11 04:15 | 15.5498 | 57.785 | 14.8059 | 1.716 | 53.1291
2021-10-11 04:30 | 15.5514 | 57.785 | 14.8075 | 1.716 | 53.1291
2021-10-11 04:45 | 15.5473 | 57.614 | 14.805 | 1.712 | 52.3905
2021-10-11 05:00 | 15.5489 | 57.614 | 14.8066 | 1.712 | 52.3905
2021-10-11 05:15 | 15.5482 | 57.441 | 14.8066 | 1.711 | 52.207
2021-10-11 05:30 | 15.5498 | 57.441 | 14.8066 | 1.714 | 52.7589
2021-10-11 05:45 | 15.5489 | 57.268 | 14.8066 | 1.712 | 52.3905
2021-10-11 06:00 | 15.5473 | 57.268 | 14.8041 | 1.714 | 52.7589
2021-10-11 06:15 | 15.5507 | 57.268 | 14.8066 | 1.716 | 53.1291
2021-10-11 06:30 | 15.5498 | 57.096 | 14.8075 | 1.712 | 52.3905
2021-10-11 06:45 | 15.5498 | 57.096 | 14.8091 | 1.709 | 51.8415
2021-10-11 07:00 | 15.5531 | 57.096 | 14.8059 | 1.724 | 54.6293
2021-10-11 07:15 | 15.5491 | 56.923 | 14.8075 | 1.711 | 52.207
2021-10-11 07:30 | 15.5507 | 56.923 | 14.805 | 1.72 | 53.8754
2021-10-11 07:45 | 15.5507 | 56.923 | 14.805 | 1.72 | 53.8754
2021-10-11 08:00 | 15.5547 | 56.75 | 14.8084 | 1.722 | 54.2514
2021-10-11 08:15 | 15.5563 | 56.75 | 14.8099 | 1.722 | 54.2514
2021-10-11 08:30 | 15.5572 | 56.577 | 14.8091 | 1.726 | 55.0091
2021-10-11 08:45 | 15.5588 | 56.577 | 14.8133 | 1.72 | 53.8754
2021-10-11 09:00 | 15.5604 | 56.577 | 14.8124 | 1.725 | 54.8189
2021-10-11 09:15 | 15.5653 | 56.577 | 14.814 | 1.733 | 56.3537
2021-10-11 09:30 | 15.5596 | 56.75 | 14.8131 | 1.722 | 54.2514
2021-10-11 09:45 | 15.5612 | 56.75 | 14.8137 | 1.724 | 54.6293
2021-10-11 10:00 | 15.5604 | 56.923 | 14.8127 | 1.725 | 54.8189
2021-10-11 10:15 | 15.5563 | 57.096 | 14.8115 | 1.718 | 53.5013
2021-10-11 10:30 | 15.5579 | 57.096 | 14.8156 | 1.712 | 52.3905
2021-10-11 10:45 | 15.5563 | 57.441 | 14.8171 | 1.705 | 51.116
2021-10-11 11:00 | 15.5579 | 57.441 | 14.8185 | 1.706 | 51.2966
2021-10-11 11:15 | 15.5563 | 57.441 | 14.8152 | 1.71 | 52.024
2021-10-11 11:30 | 15.5554 | 57.614 | 14.8142 | 1.71 | 52.024
2021-10-11 11:45 | 15.5505 | 57.958 | 14.813 | 1.701 | 50.3979
2021-10-11 12:00 | 15.5514 | 58.131 | 14.811 | 1.708 | 51.6594
2021-10-11 12:15 | 15.553 | 58.476 | 14.8091 | 1.716 | 53.1291
2021-10-11 12:30 | 15.544 | 58.647 | 14.8091 | 1.695 | 49.3347
2021-10-11 12:45 | 15.5463 | 59.164 | 14.8069 | 1.706 | 51.2966
2021-10-11 13:00 | 15.5486 | 59.337 | 14.8066 | 1.712 | 52.3905
2021-10-11 13:15 | 15.5405 | 59.68 | 14.8072 | 1.691 | 48.6351
2021-10-11 13:30 | 15.5363 | 59.851 | 14.8041 | 1.689 | 48.2881
2021-10-11 13:45 | 15.537 | 60.024 | 14.8018 | 1.696 | 49.5108
2021-10-11 14:00 | 15.5215 | 60.195 | 14.8015 | 1.661 | 43.6169
2021-10-11 14:15 | 15.5305 | 60.368 | 14.7981 | 1.689 | 48.2881
2021-10-11 14:30 | 15.5263 | 60.539 | 14.7992 | 1.677 | 46.2435
2021-10-11 14:45 | 15.527 | 60.712 | 14.7985 | 1.68 | 46.7486
2021-10-11 15:00 | 15.5311 | 60.883 | 14.7992 | 1.688 | 48.1152
2021-10-11 15:15 | 15.5304 | 60.712 | 14.7995 | 1.686 | 47.7709
2021-10-11 15:30 | 15.5311 | 60.883 | 14.7983 | 1.69 | 48.4614
2021-10-11 15:45 | 15.5261 | 60.883 | 14.8007 | 1.673 | 45.5763
2021-10-11 16:00 | 15.5392 | 60.883 | 14.7986 | 1.708 | 51.6594
2021-10-11 16:15 | 15.5409 | 60.883 | 14.801 | 1.707 | 51.4778
2021-10-11 16:30 | 15.5409 | 60.883 | 14.7983 | 1.713 | 52.5744
2021-10-11 16:45 | 15.5392 | 60.883 | 14.7969 | 1.712 | 52.3905
2021-10-11 17:00 | 15.5425 | 60.883 | 14.7982 | 1.717 | 53.315
2021-10-11 17:15 | 15.5457 | 60.883 | 14.7998 | 1.721 | 54.0631
2021-10-11 17:30 | 15.5425 | 60.883 | 14.7965 | 1.721 | 54.0631
2021-10-11 17:45 | 15.5418 | 60.712 | 14.7936 | 1.726 | 55.0091
2021-10-11 18:00 | 15.5467 | 60.712 | 14.7946 | 1.735 | 56.7422
2021-10-11 18:15 | 15.5483 | 60.712 | 14.7907 | 1.748 | 59.3157
2021-10-11 18:30 | 15.5476 | 60.539 | 14.7918 | 1.743 | 58.316
2021-10-11 18:45 | 15.5443 | 60.539 | 14.7918 | 1.736 | 56.9372
2021-10-11 19:00 | 15.5485 | 60.368 | 14.792 | 1.745 | 58.7144
2021-10-11 19:15 | 15.5453 | 60.024 | 14.7905 | 1.741 | 57.9196
2021-10-11 19:30 | 15.5494 | 59.851 | 14.793 | 1.745 | 58.7144
2021-10-11 19:45 | 15.5437 | 59.68 | 14.7905 | 1.737 | 57.1327
2021-10-11 20:00 | 15.5421 | 59.337 | 14.7898 | 1.735 | 56.7422
2021-10-11 20:15 | 15.5414 | 59.164 | 14.7889 | 1.736 | 56.9372
2021-10-11 20:30 | 15.5389 | 58.993 | 14.7899 | 1.728 | 55.3908
2021-10-11 20:45 | 15.5389 | 58.993 | 14.7899 | 1.728 | 55.3908
2021-10-11 21:00 | 15.5391 | 58.647 | 14.7908 | 1.726 | 55.0091
2021-10-11 21:15 | 15.5391 | 58.647 | 14.7876 | 1.733 | 56.3537
2021-10-11 21:30 | 15.5447 | 58.476 | 14.7917 | 1.737 | 57.1327
2021-10-11 21:45 | 15.5391 | 58.303 | 14.7901 | 1.728 | 55.3908
2021-10-11 22:00 | 15.5391 | 58.303 | 14.7917 | 1.724 | 54.6293
2021-10-11 22:15 | 15.5383 | 58.131 | 14.7892 | 1.728 | 55.3908
2021-10-11 22:30 | 15.5391 | 57.958 | 14.7892 | 1.73 | 55.7745
2021-10-11 22:45 | 15.5359 | 57.958 | 14.7876 | 1.726 | 55.0091
2021-10-11 23:00 | 15.5359 | 57.958 | 14.7843 | 1.734 | 56.5477
2021-10-11 23:15 | 15.5367 | 57.785 | 14.7867 | 1.73 | 55.7745
2021-10-11 23:30 | 15.5367 | 57.785 | 14.7836 | 1.737 | 57.1327
2021-10-11 23:45 | 15.5327 | 57.614 | 14.7827 | 1.73 | 55.7745
2021-10-12 | 15.5343 | 57.614 | 14.7844 | 1.73 | 55.7745
2021-10-12 00:15 | 15.5359 | 57.614 | 14.7869 | 1.728 | 55.3908
2021-10-12 00:30 | 15.5359 | 57.614 | 14.7876 | 1.726 | 55.0091
2021-10-12 00:45 | 15.5334 | 57.441 | 14.7851 | 1.726 | 55.0091
2021-10-12 01:00 | 15.5334 | 57.441 | 14.7872 | 1.721 | 54.0631
2021-10-12 01:15 | 15.5351 | 57.441 | 14.7866 | 1.727 | 55.1997
2021-10-12 01:30 | 15.5334 | 57.441 | 14.7837 | 1.729 | 55.5824
2021-10-12 01:45 | 15.5343 | 57.268 | 14.7833 | 1.732 | 56.1601
2021-10-12 02:00 | 15.5351 | 57.096 | 14.7878 | 1.724 | 54.6293
2021-10-12 02:15 | 15.5351 | 57.096 | 14.7915 | 1.715 | 52.9438
2021-10-12 02:30 | 15.5343 | 56.923 | 14.7886 | 1.72 | 53.8754
2021-10-12 02:45 | 15.5327 | 56.923 | 14.7873 | 1.719 | 53.6881
2021-10-12 03:00 | 15.5343 | 56.923 | 14.7876 | 1.722 | 54.2514
2021-10-12 03:15 | 15.5335 | 56.75 | 14.7899 | 1.715 | 52.9438
2021-10-12 03:30 | 15.5343 | 56.577 | 14.7912 | 1.714 | 52.7589
2021-10-12 03:45 | 15.536 | 56.577 | 14.7941 | 1.711 | 52.207
2021-10-12 04:00 | 15.5376 | 56.577 | 14.7895 | 1.726 | 55.0091
2021-10-12 04:15 | 15.5367 | 56.404 | 14.7934 | 1.715 | 52.9438
2021-10-12 04:30 | 15.5327 | 56.23 | 14.7925 | 1.707 | 51.4778
2021-10-12 04:45 | 15.5359 | 56.23 | 14.7894 | 1.722 | 54.2514
2021-10-12 05:00 | 15.5335 | 56.057 | 14.7905 | 1.714 | 52.7589
2021-10-12 05:15 | 15.5351 | 56.057 | 14.7917 | 1.715 | 52.9438
2021-10-12 05:30 | 15.5376 | 55.884 | 14.7934 | 1.717 | 53.315
2021-10-12 05:45 | 15.5359 | 55.884 | 14.7934 | 1.713 | 52.5744
2021-10-12 06:00 | 15.5351 | 55.711 | 14.794 | 1.71 | 52.024
2021-10-12 06:15 | 15.5367 | 55.711 | 14.7946 | 1.712 | 52.3905
2021-10-12 06:30 | 15.5392 | 55.537 | 14.7946 | 1.718 | 53.5013
2021-10-12 06:45 | 15.5408 | 55.537 | 14.794 | 1.723 | 54.4401
2021-10-12 07:00 | 15.5417 | 55.364 | 14.8005 | 1.71 | 52.024
2021-10-12 07:15 | 15.544 | 55.189 | 14.8028 | 1.71 | 52.024
2021-10-12 07:30 | 15.5505 | 55.189 | 14.8023 | 1.726 | 55.0091
2021-10-12 07:45 | 15.548 | 55.017 | 14.8044 | 1.715 | 52.9438
2021-10-12 08:00 | 15.5498 | 55.017 | 14.8072 | 1.713 | 52.5744
2021-10-12 08:15 | 15.5505 | 54.842 | 14.806 | 1.717 | 53.315
2021-10-12 08:30 | 15.5521 | 54.842 | 14.8076 | 1.717 | 53.315
2021-10-12 08:45 | 15.5505 | 54.842 | 14.803 | 1.724 | 54.6293
2021-10-12 09:00 | 15.548 | 54.669 | 14.8033 | 1.718 | 53.5013
2021-10-12 09:15 | 15.5488 | 54.495 | 14.8028 | 1.721 | 54.0631
2021-10-12 09:30 | 15.548 | 54.669 | 14.8015 | 1.722 | 54.2514
2021-10-12 09:45 | 15.5456 | 54.842 | 14.8033 | 1.712 | 52.3905
2021-10-12 10:00 | 15.5472 | 54.842 | 14.8041 | 1.714 | 52.7589
2021-10-12 10:15 | 15.5465 | 55.017 | 14.801 | 1.72 | 53.8754
2021-10-12 10:30 | 15.5489 | 55.189 | 14.7998 | 1.728 | 55.3908
2021-10-12 10:45 | 15.5482 | 55.364 | 14.8024 | 1.72 | 53.8754
2021-10-12 11:00 | 15.5465 | 55.364 | 14.7989 | 1.724 | 54.6293
2021-10-12 11:15 | 15.5417 | 55.364 | 14.8004 | 1.71 | 52.024
2021-10-12 11:30 | 15.5408 | 55.537 | 14.8011 | 1.706 | 51.2966
2021-10-12 11:45 | 15.5359 | 55.537 | 14.7954 | 1.708 | 51.6594
2021-10-12 12:00 | 15.5302 | 55.711 | 14.7915 | 1.704 | 50.9358
2021-10-12 12:15 | 15.5286 | 56.057 | 14.7866 | 1.712 | 52.3905
2021-10-12 12:30 | 15.5293 | 56.23 | 14.7894 | 1.707 | 51.4778
2021-10-12 12:45 | 15.5293 | 56.577 | 14.7914 | 1.702 | 50.5767
2021-10-12 13:00 | 15.5253 | 57.096 | 14.7911 | 1.694 | 49.1592
2021-10-12 13:15 | 15.5212 | 57.614 | 14.788 | 1.691 | 48.6351
2021-10-12 13:30 | 15.5253 | 58.131 | 14.7828 | 1.713 | 52.5744
2021-10-12 13:45 | 15.5161 | 58.647 | 14.7772 | 1.705 | 51.116
2021-10-12 14:00 | 15.5202 | 58.82 | 14.7782 | 1.712 | 52.3905
2021-10-12 14:15 | 15.5227 | 58.993 | 14.7775 | 1.719 | 53.6881
2021-10-12 14:30 | 15.5225 | 59.337 | 14.7801 | 1.713 | 52.5744
2021-10-12 14:45 | 15.5225 | 59.337 | 14.7788 | 1.716 | 53.1291
2021-10-12 15:00 | 15.5259 | 59.337 | 14.7808 | 1.719 | 53.6881
2021-10-12 15:15 | 15.5299 | 59.508 | 14.7817 | 1.726 | 55.0091
2021-10-12 15:30 | 15.5282 | 59.508 | 14.7778 | 1.731 | 55.9671
2021-10-12 15:45 | 15.5257 | 59.68 | 14.778 | 1.725 | 54.8189
2021-10-12 16:00 | 15.5264 | 59.851 | 14.7785 | 1.725 | 54.8189
2021-10-12 16:15 | 15.5216 | 59.851 | 14.7762 | 1.72 | 53.8754
2021-10-12 16:30 | 15.5167 | 59.851 | 14.7738 | 1.714 | 52.7589
2021-10-12 16:45 | 15.5167 | 59.851 | 14.7772 | 1.706 | 51.2966
2021-10-12 17:00 | 15.5151 | 59.851 | 14.7773 | 1.702 | 50.5767
2021-10-12 17:15 | 15.5183 | 59.851 | 14.7779 | 1.708 | 51.6594
2021-10-12 17:30 | 15.5143 | 59.68 | 14.7741 | 1.707 | 51.4778
2021-10-12 17:45 | 15.5143 | 59.68 | 14.7751 | 1.705 | 51.116
2021-10-12 18:00 | 15.5135 | 59.508 | 14.7718 | 1.711 | 52.207
2021-10-12 18:15 | 15.5144 | 59.337 | 14.7656 | 1.727 | 55.1997
2021-10-12 18:30 | 15.5128 | 59.337 | 14.7663 | 1.722 | 54.2514
2021-10-12 18:45 | 15.5103 | 59.164 | 14.7601 | 1.731 | 55.9671
2021-10-12 19:00 | 15.5119 | 59.164 | 14.7606 | 1.733 | 56.3537
2021-10-12 19:15 | 15.5128 | 58.993 | 14.7608 | 1.735 | 56.7422
2021-10-12 19:30 | 15.5121 | 58.82 | 14.7585 | 1.738 | 57.3287
2021-10-12 19:45 | 15.5071 | 58.476 | 14.7553 | 1.734 | 56.5477
2021-10-12 20:00 | 15.508 | 58.303 | 14.7537 | 1.74 | 57.7222
2021-10-12 20:15 | 15.5073 | 58.131 | 14.7563 | 1.732 | 56.1601
2021-10-12 20:30 | 15.508 | 57.958 | 14.7521 | 1.744 | 58.515
2021-10-12 20:45 | 15.5032 | 57.958 | 14.7505 | 1.736 | 56.9372
2021-10-12 21:00 | 15.5016 | 57.614 | 14.7521 | 1.729 | 55.5824
2021-10-12 21:15 | 15.5016 | 57.614 | 14.7496 | 1.735 | 56.7422
2021-10-12 21:30 | 15.4992 | 57.441 | 14.7461 | 1.737 | 57.1327
2021-10-12 21:45 | 15.5008 | 57.441 | 14.7469 | 1.739 | 57.5252
2021-10-12 22:00 | 15.4992 | 57.441 | 14.745 | 1.74 | 57.7222
2021-10-12 22:15 | 15.4983 | 57.268 | 14.7458 | 1.736 | 56.9372
2021-10-12 22:30 | 15.4918 | 57.268 | 14.7393 | 1.736 | 56.9372
2021-10-12 22:45 | 15.4926 | 57.096 | 14.7386 | 1.739 | 57.5252
2021-10-12 23:00 | 15.491 | 57.096 | 14.7344 | 1.745 | 58.7144
2021-10-12 23:15 | 15.4895 | 57.096 | 14.7329 | 1.745 | 58.7144
2021-10-12 23:30 | 15.4877 | 57.096 | 14.7305 | 1.747 | 59.1148
2021-10-12 23:45 | 15.4852 | 56.923 | 14.7296 | 1.743 | 58.316
2021-10-13 | 15.4805 | 56.923 | 14.7273 | 1.737 | 57.1327
2021-10-13 00:15 | 15.478 | 56.75 | 14.7273 | 1.732 | 56.1601
2021-10-13 00:30 | 15.4812 | 56.75 | 14.7255 | 1.743 | 58.316
2021-10-13 00:45 | 15.478 | 56.75 | 14.7223 | 1.743 | 58.316
2021-10-13 01:00 | 15.4755 | 56.577 | 14.7239 | 1.734 | 56.5477
2021-10-13 01:15 | 15.4722 | 56.577 | 14.7215 | 1.732 | 56.1601
2021-10-13 01:30 | 15.4706 | 56.577 | 14.719 | 1.734 | 56.5477
2021-10-13 01:45 | 15.4722 | 56.577 | 14.7215 | 1.732 | 56.1601
2021-10-13 02:00 | 15.4739 | 56.577 | 14.7241 | 1.73 | 55.7745
2021-10-13 02:15 | 15.4739 | 56.577 | 14.7216 | 1.735 | 56.7422
2021-10-13 02:30 | 15.4722 | 56.577 | 14.7223 | 1.73 | 55.7745
2021-10-13 02:45 | 15.4706 | 56.577 | 14.7215 | 1.728 | 55.3908
2021-10-13 03:00 | 15.4681 | 56.404 | 14.7222 | 1.721 | 54.0631
2021-10-13 03:15 | 15.4715 | 56.404 | 14.7239 | 1.724 | 54.6293
2021-10-13 03:30 | 15.4699 | 56.404 | 14.7206 | 1.728 | 55.3908
2021-10-13 03:45 | 15.4681 | 56.404 | 14.7181 | 1.73 | 55.7745
2021-10-13 04:00 | 15.4649 | 56.404 | 14.7199 | 1.719 | 53.6881
2021-10-13 04:15 | 15.4625 | 56.23 | 14.7223 | 1.707 | 51.4778
2021-10-13 04:30 | 15.4657 | 56.23 | 14.7239 | 1.711 | 52.207
2021-10-13 04:45 | 15.4641 | 56.23 | 14.7199 | 1.717 | 53.315
2021-10-13 05:00 | 15.4625 | 56.23 | 14.7232 | 1.705 | 51.116
2021-10-13 05:15 | 15.4649 | 56.057 | 14.7257 | 1.705 | 51.116
2021-10-13 05:30 | 15.4665 | 56.057 | 14.7257 | 1.709 | 51.8415
2021-10-13 05:45 | 15.4681 | 56.057 | 14.7241 | 1.716 | 53.1291
2021-10-13 06:00 | 15.469 | 55.884 | 14.7339 | 1.696 | 49.5108
2021-10-13 06:15 | 15.4787 | 55.884 | 14.7364 | 1.712 | 52.3905
2021-10-13 06:30 | 15.4787 | 55.884 | 14.7355 | 1.714 | 52.7589
2021-10-13 06:45 | 15.4812 | 55.711 | 14.738 | 1.714 | 52.7589
2021-10-13 07:00 | 15.4845 | 55.711 | 14.7405 | 1.716 | 53.1291
2021-10-13 07:15 | 15.4877 | 55.711 | 14.7421 | 1.72 | 53.8754
2021-10-13 07:30 | 15.491 | 55.711 | 14.7463 | 1.718 | 53.5013
2021-10-13 07:45 | 15.4951 | 55.537 | 14.7495 | 1.72 | 53.8754
2021-10-13 08:00 | 15.4983 | 55.537 | 14.7554 | 1.714 | 52.7589
2021-10-13 08:15 | 15.5 | 55.537 | 14.7572 | 1.714 | 52.7589
2021-10-13 08:30 | 15.4983 | 55.537 | 14.7588 | 1.706 | 51.2966
2021-10-13 08:45 | 15.5 | 55.537 | 14.7612 | 1.704 | 50.9358
2021-10-13 09:00 | 15.5 | 55.537 | 14.7619 | 1.703 | 50.756
2021-10-13 09:15 | 15.5016 | 55.537 | 14.7635 | 1.703 | 50.756
2021-10-13 09:30 | 15.5016 | 55.537 | 14.7644 | 1.701 | 50.3979
2021-10-13 09:45 | 15.5048 | 55.537 | 14.766 | 1.704 | 50.9358
2021-10-13 10:00 | 15.5016 | 55.537 | 14.7676 | 1.693 | 48.984
2021-10-13 10:15 | 15.5032 | 55.537 | 14.7717 | 1.687 | 47.9428
2021-10-13 10:30 | 15.5066 | 55.537 | 14.7714 | 1.696 | 49.5108
2021-10-13 10:45 | 15.5106 | 55.711 | 14.7759 | 1.695 | 49.3347
2021-10-13 11:00 | 15.5115 | 55.884 | 14.7731 | 1.703 | 50.756
2021-10-13 11:15 | 15.5082 | 55.884 | 14.7753 | 1.69 | 48.4614
2021-10-13 11:30 | 15.509 | 56.057 | 14.7751 | 1.693 | 48.984
2021-10-13 11:45 | 15.5025 | 56.057 | 14.7759 | 1.676 | 46.0761
2021-10-13 12:00 | 15.509 | 56.057 | 14.7754 | 1.692 | 48.8094
2021-10-13 12:15 | 15.5082 | 56.23 | 14.7791 | 1.682 | 47.0876
2021-10-13 12:30 | 15.518 | 56.577 | 14.7809 | 1.7 | 50.2196
2021-10-13 12:45 | 15.5122 | 56.75 | 14.7811 | 1.686 | 47.7709
2021-10-13 13:00 | 15.5057 | 57.096 | 14.7791 | 1.676 | 46.0761
2021-10-13 13:15 | 15.5048 | 57.614 | 14.7801 | 1.672 | 45.4106
2021-10-13 13:30 | 15.5048 | 57.958 | 14.7769 | 1.679 | 46.5798
2021-10-13 13:45 | 15.5015 | 58.303 | 14.7751 | 1.675 | 45.9091
2021-10-13 14:00 | 15.499 | 58.476 | 14.7712 | 1.679 | 46.5798
2021-10-13 14:15 | 15.499 | 58.82 | 14.7746 | 1.671 | 45.2454
2021-10-13 14:30 | 15.5063 | 58.993 | 14.7733 | 1.691 | 48.6351
2021-10-13 14:45 | 15.4989 | 59.164 | 14.7725 | 1.675 | 45.9091
2021-10-13 15:00 | 15.5038 | 59.164 | 14.7741 | 1.683 | 47.2577
2021-10-13 15:15 | 15.5079 | 59.337 | 14.7748 | 1.691 | 48.6351
2021-10-13 15:30 | 15.5054 | 59.508 | 14.7759 | 1.683 | 47.2577
2021-10-13 15:45 | 15.507 | 59.508 | 14.7764 | 1.685 | 47.5994
2021-10-13 16:00 | 15.5077 | 59.68 | 14.7756 | 1.689 | 48.2881
2021-10-13 16:15 | 15.5093 | 59.68 | 14.7779 | 1.687 | 47.9428
2021-10-13 16:30 | 15.5111 | 59.68 | 14.7788 | 1.689 | 48.2881
2021-10-13 16:45 | 15.5143 | 59.68 | 14.7808 | 1.692 | 48.8094
2021-10-13 17:00 | 15.5143 | 59.68 | 14.7837 | 1.685 | 47.5994
2021-10-13 17:15 | 15.5201 | 59.508 | 14.7886 | 1.687 | 47.9428
2021-10-13 17:30 | 15.5216 | 59.508 | 14.785 | 1.699 | 50.0417
2021-10-13 17:45 | 15.5225 | 59.337 | 14.7815 | 1.709 | 51.8415
2021-10-13 18:00 | 15.5225 | 59.337 | 14.7775 | 1.719 | 53.6881
2021-10-13 18:15 | 15.5209 | 58.993 | 14.7788 | 1.712 | 52.3905
2021-10-13 18:30 | 15.5227 | 58.993 | 14.7799 | 1.713 | 52.5744
2021-10-13 18:45 | 15.5235 | 58.82 | 14.7814 | 1.712 | 52.3905
2021-10-13 19:00 | 15.5276 | 58.647 | 14.7825 | 1.719 | 53.6881
2021-10-13 19:15 | 15.5292 | 58.647 | 14.7828 | 1.722 | 54.2514
2021-10-13 19:30 | 15.5293 | 58.303 | 14.7854 | 1.716 | 53.1291
2021-10-13 19:45 | 15.5285 | 58.131 | 14.7856 | 1.714 | 52.7589
2021-10-13 20:00 | 15.5334 | 58.131 | 14.784 | 1.729 | 55.5824
2021-10-13 20:15 | 15.5293 | 57.614 | 14.7815 | 1.725 | 54.8189
2021-10-13 20:30 | 15.5293 | 57.614 | 14.7815 | 1.725 | 54.8189
2021-10-13 20:45 | 15.5318 | 57.441 | 14.7815 | 1.731 | 55.9671
2021-10-13 21:00 | 15.5359 | 57.268 | 14.7833 | 1.736 | 56.9372
2021-10-13 21:15 | 15.5351 | 57.096 | 14.7841 | 1.732 | 56.1601
2021-10-13 21:30 | 15.5351 | 57.096 | 14.7875 | 1.725 | 54.8189
2021-10-13 21:45 | 15.5401 | 57.096 | 14.7891 | 1.732 | 56.1601
2021-10-13 22:00 | 15.5392 | 56.923 | 14.7891 | 1.73 | 55.7745
2021-10-13 22:15 | 15.5424 | 56.923 | 14.7907 | 1.734 | 56.5477
2021-10-13 22:30 | 15.5441 | 56.923 | 14.7924 | 1.734 | 56.5477
2021-10-13 22:45 | 15.5441 | 56.923 | 14.7924 | 1.734 | 56.5477
2021-10-13 23:00 | 15.5433 | 56.75 | 14.7949 | 1.726 | 55.0091
2021-10-13 23:15 | 15.5449 | 56.75 | 14.7957 | 1.728 | 55.3908
2021-10-13 23:30 | 15.5408 | 56.577 | 14.7925 | 1.726 | 55.0091
2021-10-13 23:45 | 15.5441 | 56.577 | 14.7941 | 1.73 | 55.7745
2021-10-14 | 15.5425 | 56.577 | 14.7941 | 1.726 | 55.0091
2021-10-14 00:15 | 15.5457 | 56.577 | 14.7966 | 1.728 | 55.3908
2021-10-14 00:30 | 15.5441 | 56.577 | 14.7959 | 1.726 | 55.0091
2021-10-14 00:45 | 15.5441 | 56.577 | 14.7976 | 1.722 | 54.2514
2021-10-14 01:00 | 15.5457 | 56.577 | 14.7992 | 1.722 | 54.2514
2021-10-14 01:15 | 15.5441 | 56.577 | 14.8017 | 1.713 | 52.5744
2021-10-14 01:30 | 15.5491 | 56.577 | 14.8015 | 1.724 | 54.6293
2021-10-14 01:45 | 15.5457 | 56.577 | 14.8028 | 1.714 | 52.7589
2021-10-14 02:00 | 15.5466 | 56.404 | 14.7999 | 1.722 | 54.2514
2021-10-14 02:15 | 15.5482 | 56.404 | 14.8005 | 1.725 | 54.8189
2021-10-14 02:30 | 15.5466 | 56.404 | 14.8004 | 1.721 | 54.0631
2021-10-14 02:45 | 15.5449 | 56.404 | 14.8011 | 1.716 | 53.1291
2021-10-14 03:00 | 15.5457 | 56.23 | 14.8026 | 1.714 | 52.7589
2021-10-14 03:15 | 15.5473 | 56.23 | 14.8014 | 1.721 | 54.0631
2021-10-14 03:30 | 15.5473 | 56.23 | 14.8018 | 1.72 | 53.8754
2021-10-14 03:45 | 15.5433 | 56.057 | 14.8033 | 1.707 | 51.4778
2021-10-14 04:00 | 15.5466 | 56.057 | 14.803 | 1.715 | 52.9438
2021-10-14 04:15 | 15.5424 | 55.884 | 14.7995 | 1.714 | 52.7589
2021-10-14 04:30 | 15.5441 | 55.884 | 14.8008 | 1.715 | 52.9438
2021-10-14 04:45 | 15.5457 | 55.884 | 14.8021 | 1.715 | 52.9438
2021-10-14 05:00 | 15.5449 | 55.711 | 14.8018 | 1.714 | 52.7589
2021-10-14 05:15 | 15.5465 | 55.711 | 14.8031 | 1.715 | 52.9438
2021-10-14 05:30 | 15.5473 | 55.537 | 14.8055 | 1.711 | 52.207
2021-10-14 05:45 | 15.5473 | 55.537 | 14.8097 | 1.702 | 50.5767
2021-10-14 06:00 | 15.5498 | 55.364 | 14.8081 | 1.711 | 52.207
2021-10-14 06:15 | 15.553 | 55.364 | 14.8114 | 1.711 | 52.207
2021-10-14 06:30 | 15.553 | 55.364 | 14.812 | 1.709 | 51.8415
2021-10-14 06:45 | 15.5554 | 55.189 | 14.815 | 1.708 | 51.6594
2021-10-14 07:00 | 15.5588 | 55.189 | 14.8179 | 1.709 | 51.8415
2021-10-14 07:15 | 15.5595 | 55.017 | 14.8175 | 1.712 | 52.3905
2021-10-14 07:30 | 15.5579 | 55.017 | 14.8181 | 1.707 | 51.4778
2021-10-14 07:45 | 15.5604 | 54.842 | 14.8181 | 1.712 | 52.3905
2021-10-14 08:00 | 15.5652 | 54.842 | 14.8208 | 1.717 | 53.315
2021-10-14 08:15 | 15.5643 | 54.669 | 14.8211 | 1.714 | 52.7589
2021-10-14 08:30 | 15.5676 | 54.669 | 14.8213 | 1.722 | 54.2514
2021-10-14 08:45 | 15.5685 | 54.842 | 14.8246 | 1.716 | 53.1291
2021-10-14 09:00 | 15.575 | 54.842 | 14.8304 | 1.718 | 53.5013
2021-10-14 09:15 | 15.5734 | 54.842 | 14.8311 | 1.712 | 52.3905
2021-10-14 09:30 | 15.5726 | 55.017 | 14.8318 | 1.709 | 51.8415
2021-10-14 09:45 | 15.5759 | 55.017 | 14.8334 | 1.713 | 52.5744
2021-10-14 10:00 | 15.5734 | 55.189 | 14.8337 | 1.706 | 51.2966
2021-10-14 10:15 | 15.5743 | 55.364 | 14.833 | 1.71 | 52.024
2021-10-14 10:30 | 15.5768 | 55.537 | 14.832 | 1.718 | 53.5013
2021-10-14 10:45 | 15.575 | 55.537 | 14.8318 | 1.714 | 52.7589
2021-10-14 11:00 | 15.575 | 55.537 | 14.8329 | 1.712 | 52.3905
2021-10-14 11:15 | 15.5727 | 55.711 | 14.8336 | 1.705 | 51.116
2021-10-14 11:30 | 15.5759 | 55.711 | 14.8377 | 1.703 | 50.756
2021-10-14 11:45 | 15.5718 | 55.884 | 14.8355 | 1.699 | 50.0417
2021-10-14 12:00 | 15.571 | 56.057 | 14.8375 | 1.692 | 48.8094
2021-10-14 12:15 | 15.5752 | 56.577 | 14.841 | 1.694 | 49.1592
2021-10-14 12:30 | 15.5727 | 57.096 | 14.8404 | 1.689 | 48.2881
2021-10-14 12:45 | 15.5726 | 57.785 | 14.8394 | 1.691 | 48.6351
2021-10-14 13:00 | 15.5669 | 58.303 | 14.8333 | 1.692 | 48.8094
2021-10-14 13:15 | 15.5676 | 58.476 | 14.8333 | 1.694 | 49.1592
2021-10-14 13:30 | 15.5585 | 58.993 | 14.8313 | 1.677 | 46.2435
2021-10-14 13:45 | 15.5625 | 59.164 | 14.8279 | 1.695 | 49.3347
2021-10-14 14:00 | 15.5601 | 59.337 | 14.8268 | 1.691 | 48.6351
2021-10-14 14:15 | 15.5617 | 59.68 | 14.8249 | 1.7 | 50.2196
2021-10-14 14:30 | 15.5559 | 59.851 | 14.8211 | 1.695 | 49.3347
2021-10-14 14:45 | 15.5534 | 60.024 | 14.8204 | 1.691 | 48.6351
2021-10-14 15:00 | 15.5518 | 60.024 | 14.8163 | 1.697 | 49.6873
2021-10-14 15:15 | 15.5525 | 60.195 | 14.8128 | 1.706 | 51.2966
2021-10-14 15:30 | 15.5566 | 60.368 | 14.8162 | 1.708 | 51.6594
2021-10-14 15:45 | 15.555 | 60.368 | 14.8178 | 1.701 | 50.3979
2021-10-14 16:00 | 15.5573 | 60.539 | 14.8181 | 1.705 | 51.116
2021-10-14 16:15 | 15.5623 | 60.539 | 14.8171 | 1.719 | 53.6881
2021-10-14 16:30 | 15.5607 | 60.539 | 14.82 | 1.709 | 51.8415
2021-10-14 16:45 | 15.5565 | 60.712 | 14.8197 | 1.7 | 50.2196
2021-10-14 17:00 | 15.5598 | 60.712 | 14.8187 | 1.71 | 52.024
2021-10-14 17:15 | 15.5557 | 60.539 | 14.8201 | 1.697 | 49.6873
2021-10-14 17:30 | 15.5607 | 60.539 | 14.8187 | 1.712 | 52.3905
2021-10-14 17:45 | 15.5598 | 60.368 | 14.8185 | 1.71 | 52.024
2021-10-14 18:00 | 15.5615 | 60.368 | 14.8173 | 1.717 | 53.315
2021-10-14 18:15 | 15.5624 | 60.195 | 14.8152 | 1.724 | 54.6293
2021-10-14 18:30 | 15.5656 | 60.195 | 14.8124 | 1.737 | 57.1327
2021-10-14 18:45 | 15.5633 | 60.024 | 14.8123 | 1.732 | 56.1601
2021-10-14 19:00 | 15.5624 | 59.851 | 14.8094 | 1.737 | 57.1327
2021-10-14 19:15 | 15.5633 | 59.68 | 14.8121 | 1.733 | 56.3537
2021-10-14 19:30 | 15.5641 | 59.508 | 14.8123 | 1.734 | 56.5477
2021-10-14 19:45 | 15.5634 | 59.337 | 14.8073 | 1.744 | 58.515
2021-10-14 20:00 | 15.5618 | 58.993 | 14.8066 | 1.742 | 58.1176
2021-10-14 20:15 | 15.5643 | 58.82 | 14.8084 | 1.744 | 58.515
2021-10-14 20:30 | 15.5643 | 58.82 | 14.806 | 1.749 | 59.5172
2021-10-14 20:45 | 15.5618 | 58.647 | 14.8086 | 1.737 | 57.1327
2021-10-14 21:00 | 15.5644 | 58.476 | 14.8089 | 1.743 | 58.316
2021-10-14 21:15 | 15.566 | 58.476 | 14.8115 | 1.74 | 57.7222
2021-10-14 21:30 | 15.5652 | 58.303 | 14.8066 | 1.75 | 59.7191
2021-10-14 21:45 | 15.5628 | 58.131 | 14.8075 | 1.742 | 58.1176
2021-10-14 22:00 | 15.5644 | 58.131 | 14.8057 | 1.75 | 59.7191
2021-10-14 22:15 | 15.5653 | 57.958 | 14.8066 | 1.75 | 59.7191
2021-10-14 22:30 | 15.562 | 57.958 | 14.8031 | 1.75 | 59.7191
2021-10-14 22:45 | 15.5636 | 57.958 | 14.8072 | 1.745 | 58.7144
2021-10-14 23:00 | 15.562 | 57.958 | 14.8062 | 1.743 | 58.316
2021-10-14 23:15 | 15.5644 | 57.785 | 14.8052 | 1.751 | 59.9215
2021-10-14 23:30 | 15.5612 | 57.785 | 14.8041 | 1.746 | 58.9144
2021-10-14 23:45 | 15.5604 | 57.614 | 14.8007 | 1.752 | 60.1245
2021-10-15 | 15.5588 | 57.614 | 14.7998 | 1.751 | 59.9215
2021-10-15 00:15 | 15.5604 | 57.614 | 14.8015 | 1.75 | 59.7191
2021-10-15 00:30 | 15.5579 | 57.441 | 14.8012 | 1.745 | 58.7144
2021-10-15 00:45 | 15.5579 | 57.441 | 14.7997 | 1.749 | 59.5172
2021-10-15 01:00 | 15.5572 | 57.268 | 14.7995 | 1.748 | 59.3157
2021-10-15 01:15 | 15.5554 | 57.268 | 14.8027 | 1.736 | 56.9372
2021-10-15 01:30 | 15.5547 | 57.096 | 14.7997 | 1.742 | 58.1176
2021-10-15 01:45 | 15.5547 | 57.096 | 14.8007 | 1.739 | 57.5252
2021-10-15 02:00 | 15.5498 | 57.096 | 14.7978 | 1.735 | 56.7422
2021-10-15 02:15 | 15.5523 | 56.923 | 14.7988 | 1.738 | 57.3287
2021-10-15 02:30 | 15.5556 | 56.923 | 14.7988 | 1.746 | 58.9144
2021-10-15 02:45 | 15.5523 | 56.923 | 14.8014 | 1.732 | 56.1601
2021-10-15 03:00 | 15.5514 | 56.75 | 14.8023 | 1.728 | 55.3908
2021-10-15 03:15 | 15.5498 | 56.75 | 14.7973 | 1.736 | 56.9372
2021-10-15 03:30 | 15.5466 | 56.75 | 14.7923 | 1.74 | 57.7222
2021-10-15 03:45 | 15.5392 | 56.577 | 14.7923 | 1.723 | 54.4401
2021-10-15 04:00 | 15.5392 | 56.577 | 14.7899 | 1.728 | 55.3908
2021-10-15 04:15 | 15.5392 | 56.577 | 14.7891 | 1.73 | 55.7745
2021-10-15 04:30 | 15.5417 | 56.404 | 14.7891 | 1.736 | 56.9372
2021-10-15 04:45 | 15.5433 | 56.404 | 14.7915 | 1.734 | 56.5477
2021-10-15 05:00 | 15.5449 | 56.404 | 14.7899 | 1.741 | 57.9196
2021-10-15 05:15 | 15.5441 | 56.23 | 14.7889 | 1.742 | 58.1176
2021-10-15 05:30 | 15.5457 | 56.23 | 14.7928 | 1.737 | 57.1327
2021-10-15 05:45 | 15.5491 | 56.23 | 14.7927 | 1.745 | 58.7144
2021-10-15 06:00 | 15.5498 | 56.057 | 14.7947 | 1.742 | 58.1176
2021-10-15 06:15 | 15.5514 | 56.057 | 14.795 | 1.745 | 58.7144
2021-10-15 06:30 | 15.5489 | 55.884 | 14.7938 | 1.742 | 58.1176
2021-10-15 06:45 | 15.5523 | 55.884 | 14.7937 | 1.75 | 59.7191
2021-10-15 07:00 | 15.5523 | 55.884 | 14.7983 | 1.739 | 57.5252
2021-10-15 07:15 | 15.5531 | 55.711 | 14.7973 | 1.743 | 58.316
2021-10-15 07:30 | 15.5514 | 55.711 | 14.7972 | 1.74 | 57.7222
2021-10-15 07:45 | 15.5563 | 55.711 | 14.7978 | 1.75 | 59.7191
2021-10-15 08:00 | 15.5596 | 55.711 | 14.7978 | 1.757 | 61.1467
2021-10-15 08:15 | 15.5588 | 55.537 | 14.7981 | 1.755 | 60.7363
2021-10-15 08:30 | 15.5604 | 55.537 | 14.801 | 1.752 | 60.1245
2021-10-15 08:45 | 15.562 | 55.537 | 14.8024 | 1.752 | 60.1245
2021-10-15 09:00 | 15.5637 | 55.537 | 14.8005 | 1.76 | 61.7661
2021-10-15 09:15 | 15.5637 | 55.537 | 14.8052 | 1.75 | 59.7191
2021-10-15 09:30 | 15.5702 | 55.537 | 14.8072 | 1.76 | 61.7661
2021-10-15 09:45 | 15.5678 | 55.711 | 14.8084 | 1.752 | 60.1245
2021-10-15 10:00 | 15.5678 | 55.711 | 14.8075 | 1.754 | 60.5318
2021-10-15 10:15 | 15.5637 | 55.884 | 14.8055 | 1.749 | 59.5172
2021-10-15 10:30 | 15.5628 | 56.057 | 14.8041 | 1.75 | 59.7191
2021-10-15 10:45 | 15.5612 | 56.057 | 14.8056 | 1.743 | 58.316
2021-10-15 11:00 | 15.5604 | 56.23 | 14.8098 | 1.731 | 55.9671
2021-10-15 11:15 | 15.5604 | 56.23 | 14.8081 | 1.735 | 56.7422
2021-10-15 11:30 | 15.5612 | 56.404 | 14.8092 | 1.735 | 56.7422
2021-10-15 11:45 | 15.5604 | 56.577 | 14.8076 | 1.736 | 56.9372
2021-10-15 12:00 | 15.5596 | 56.75 | 14.8104 | 1.728 | 55.3908
2021-10-15 12:15 | 15.5572 | 56.923 | 14.8111 | 1.721 | 54.0631
2021-10-15 12:30 | 15.5538 | 56.923 | 14.812 | 1.711 | 52.207
2021-10-15 12:45 | 15.5531 | 57.096 | 14.8121 | 1.709 | 51.8415
2021-10-15 13:00 | 15.553 | 57.441 | 14.8099 | 1.714 | 52.7589
2021-10-15 13:15 | 15.5523 | 57.958 | 14.8108 | 1.71 | 52.024
2021-10-15 13:30 | 15.5505 | 58.303 | 14.8055 | 1.719 | 53.6881
2021-10-15 13:45 | 15.552 | 58.993 | 14.8028 | 1.728 | 55.3908
2021-10-15 14:00 | 15.5552 | 59.337 | 14.7976 | 1.747 | 59.1148
2021-10-15 14:15 | 15.5552 | 59.68 | 14.7959 | 1.751 | 59.9215
2021-10-15 14:30 | 15.5534 | 60.024 | 14.7965 | 1.746 | 58.9144
2021-10-15 14:45 | 15.5525 | 60.195 | 14.7943 | 1.749 | 59.5172
2021-10-15 15:00 | 15.5501 | 60.368 | 14.794 | 1.744 | 58.515
2021-10-15 15:15 | 15.5508 | 60.539 | 14.7911 | 1.752 | 60.1245
2021-10-15 15:30 | 15.5515 | 60.712 | 14.7927 | 1.75 | 59.7191
2021-10-15 15:45 | 15.554 | 60.883 | 14.7917 | 1.758 | 61.3527
2021-10-15 16:00 | 15.5556 | 60.883 | 14.7917 | 1.762 | 62.1816
2021-10-15 16:15 | 15.5547 | 61.054 | 14.793 | 1.757 | 61.1467
2021-10-15 16:30 | 15.5531 | 61.054 | 14.7925 | 1.754 | 60.5318
2021-10-15 16:45 | 15.5572 | 61.227 | 14.7938 | 1.761 | 61.9736
2021-10-15 17:00 | 15.5538 | 61.227 | 14.7928 | 1.755 | 60.7363
2021-10-15 17:15 | 15.5554 | 61.227 | 14.7954 | 1.753 | 60.3279
2021-10-15 17:30 | 15.5588 | 61.227 | 14.7944 | 1.763 | 62.3901
2021-10-15 17:45 | 15.5572 | 61.227 | 14.7963 | 1.755 | 60.7363
2021-10-15 18:00 | 15.5588 | 61.227 | 14.7959 | 1.76 | 61.7661
2021-10-15 18:15 | 15.5563 | 61.054 | 14.7969 | 1.752 | 60.1245
2021-10-15 18:30 | 15.5572 | 60.883 | 14.7907 | 1.768 | 63.4403
2021-10-15 18:45 | 15.5581 | 60.712 | 14.788 | 1.776 | 65.1474
2021-10-15 19:00 | 15.5573 | 60.539 | 14.7841 | 1.783 | 66.6685
2021-10-15 19:15 | 15.5598 | 60.368 | 14.7847 | 1.788 | 67.7708
2021-10-15 19:30 | 15.5624 | 60.195 | 14.7854 | 1.792 | 68.6622
2021-10-15 19:45 | 15.5624 | 59.851 | 14.7844 | 1.795 | 69.3363
2021-10-15 20:00 | 15.5641 | 59.851 | 14.784 | 1.8 | 70.4706
2021-10-15 20:15 | 15.5633 | 59.68 | 14.7841 | 1.797 | 69.7884
2021-10-15 20:30 | 15.5625 | 59.508 | 14.7834 | 1.797 | 69.7884
2021-10-15 20:45 | 15.5625 | 59.508 | 14.7851 | 1.793 | 68.8864
2021-10-15 21:00 | 15.5634 | 59.337 | 14.7851 | 1.795 | 69.3363
2021-10-15 21:15 | 15.5634 | 59.337 | 14.7818 | 1.803 | 71.1577
2021-10-15 21:30 | 15.5659 | 59.164 | 14.7827 | 1.807 | 72.0814
2021-10-15 21:45 | 15.5675 | 59.164 | 14.7825 | 1.811 | 73.0138
2021-10-15 22:00 | 15.5684 | 58.993 | 14.7824 | 1.813 | 73.4834
2021-10-15 22:15 | 15.5684 | 58.993 | 14.7838 | 1.81 | 72.7799
2021-10-15 22:30 | 15.5659 | 58.82 | 14.7846 | 1.802 | 70.9281
2021-10-15 22:45 | 15.5701 | 58.647 | 14.7827 | 1.816 | 74.1918
2021-10-15 23:00 | 15.5701 | 58.647 | 14.7825 | 1.817 | 74.429
2021-10-15 23:15 | 15.5668 | 58.647 | 14.7817 | 1.811 | 73.0138
2021-10-15 23:30 | 15.5652 | 58.647 | 14.7792 | 1.813 | 73.4834
2021-10-15 23:45 | 15.5627 | 58.476 | 14.7793 | 1.807 | 72.0814
2021-10-16 | 15.5627 | 58.476 | 14.7754 | 1.816 | 74.1918
2021-10-16 00:15 | 15.5595 | 58.476 | 14.7754 | 1.809 | 72.5465
2021-10-16 00:30 | 15.5578 | 58.476 | 14.7753 | 1.805 | 71.6185
2021-10-16 00:45 | 15.5586 | 58.303 | 14.7734 | 1.811 | 73.0138
2021-10-16 01:00 | 15.557 | 58.303 | 14.7708 | 1.814 | 73.7189
2021-10-16 01:15 | 15.557 | 58.303 | 14.7717 | 1.812 | 73.2483
2021-10-16 01:30 | 15.5586 | 58.303 | 14.7741 | 1.81 | 72.7799
2021-10-16 01:45 | 15.5563 | 58.131 | 14.7706 | 1.812 | 73.2483
2021-10-16 02:00 | 15.5546 | 58.131 | 14.769 | 1.812 | 73.2483
2021-10-16 02:15 | 15.5523 | 57.958 | 14.7705 | 1.803 | 71.1577
2021-10-16 02:30 | 15.5523 | 57.958 | 14.7663 | 1.813 | 73.4834
2021-10-16 02:45 | 15.5498 | 57.785 | 14.7628 | 1.815 | 73.9551
2021-10-16 03:00 | 15.5465 | 57.785 | 14.7635 | 1.806 | 71.8497
2021-10-16 03:15 | 15.544 | 57.614 | 14.7592 | 1.81 | 72.7799
2021-10-16 03:30 | 15.5424 | 57.614 | 14.7576 | 1.81 | 72.7799
2021-10-16 03:45 | 15.5433 | 57.441 | 14.7543 | 1.82 | 75.1441
2021-10-16 04:00 | 15.5383 | 57.441 | 14.755 | 1.807 | 72.0814
2021-10-16 04:15 | 15.5327 | 57.268 | 14.7498 | 1.806 | 71.8497
2021-10-16 04:30 | 15.5359 | 57.268 | 14.7515 | 1.809 | 72.5465
2021-10-16 04:45 | 15.5302 | 57.096 | 14.7473 | 1.806 | 71.8497
2021-10-16 05:00 | 15.5286 | 57.096 | 14.7486 | 1.799 | 70.2427
2021-10-16 05:15 | 15.5286 | 57.096 | 14.7444 | 1.809 | 72.5465
2021-10-16 05:30 | 15.5261 | 56.923 | 14.7424 | 1.808 | 72.3137
2021-10-16 05:45 | 15.5245 | 56.923 | 14.7382 | 1.814 | 73.7189
2021-10-16 06:00 | 15.5245 | 56.923 | 14.7431 | 1.803 | 71.1577
2021-10-16 06:15 | 15.5205 | 56.75 | 14.7368 | 1.808 | 72.3137
2021-10-16 06:30 | 15.5205 | 56.75 | 14.7368 | 1.808 | 72.3137
2021-10-16 06:45 | 15.5172 | 56.75 | 14.7326 | 1.81 | 72.7799
2021-10-16 07:00 | 15.5187 | 56.75 | 14.7293 | 1.821 | 75.3835
2021-10-16 07:15 | 15.5163 | 56.577 | 14.73 | 1.814 | 73.7189
2021-10-16 07:30 | 15.5115 | 56.577 | 14.729 | 1.805 | 71.6185
2021-10-16 07:45 | 15.509 | 56.404 | 14.7254 | 1.808 | 72.3137
2021-10-16 08:00 | 15.509 | 56.404 | 14.7239 | 1.811 | 73.0138
2021-10-16 08:15 | 15.5066 | 56.23 | 14.7234 | 1.807 | 72.0814
2021-10-16 08:30 | 15.5066 | 56.23 | 14.7237 | 1.806 | 71.8497
2021-10-16 08:45 | 15.5041 | 56.404 | 14.7235 | 1.801 | 70.6991
2021-10-16 09:00 | 15.5073 | 56.404 | 14.7258 | 1.803 | 71.1577
2021-10-16 09:15 | 15.5057 | 56.404 | 14.7231 | 1.805 | 71.6185
2021-10-16 09:30 | 15.5041 | 56.404 | 14.7212 | 1.806 | 71.8497
2021-10-16 09:45 | 15.5008 | 56.404 | 14.7208 | 1.799 | 70.2427
2021-10-16 10:00 | 15.5008 | 56.404 | 14.7199 | 1.801 | 70.6991
2021-10-16 10:15 | 15.4942 | 56.404 | 14.721 | 1.783 | 66.6685
2021-10-16 10:30 | 15.4919 | 56.577 | 14.7194 | 1.782 | 66.4496
2021-10-16 10:45 | 15.4886 | 56.577 | 14.7206 | 1.771 | 64.0766
2021-10-16 11:00 | 15.487 | 56.577 | 14.7163 | 1.778 | 65.5794
2021-10-16 11:15 | 15.4845 | 56.75 | 14.7139 | 1.777 | 65.3631
2021-10-16 11:30 | 15.4787 | 56.923 | 14.7129 | 1.766 | 63.0187
2021-10-16 11:45 | 15.478 | 57.096 | 14.7119 | 1.767 | 63.2292
2021-10-16 12:00 | 15.4771 | 57.268 | 14.7093 | 1.771 | 64.0766
2021-10-16 12:15 | 15.4747 | 57.441 | 14.7154 | 1.751 | 59.9215
2021-10-16 12:30 | 15.4706 | 57.614 | 14.7134 | 1.747 | 59.1148
2021-10-16 12:45 | 15.4681 | 57.785 | 14.7158 | 1.735 | 56.7422
2021-10-16 13:00 | 15.4623 | 57.958 | 14.7126 | 1.729 | 55.5824
2021-10-16 13:15 | 15.4607 | 58.303 | 14.7086 | 1.735 | 56.7422
2021-10-16 13:30 | 15.4574 | 58.647 | 14.7052 | 1.735 | 56.7422
2021-10-16 13:45 | 15.4564 | 59.164 | 14.7026 | 1.739 | 57.5252
2021-10-16 14:00 | 15.4539 | 59.337 | 14.6978 | 1.744 | 58.515
2021-10-16 14:15 | 15.4571 | 59.68 | 14.6967 | 1.754 | 60.5318
2021-10-16 14:30 | 15.4529 | 60.195 | 14.6904 | 1.759 | 61.5591
2021-10-16 14:45 | 15.4575 | 60.883 | 14.687 | 1.777 | 65.3631
2021-10-16 15:00 | 15.4558 | 61.227 | 14.6852 | 1.777 | 65.3631
2021-10-16 15:15 | 15.4606 | 61.569 | 14.6832 | 1.793 | 68.8864
2021-10-16 15:30 | 15.4596 | 61.741 | 14.6859 | 1.785 | 67.1078
2021-10-16 15:45 | 15.4555 | 61.912 | 14.6843 | 1.779 | 65.7962
2021-10-16 16:00 | 15.4555 | 61.912 | 14.6857 | 1.776 | 65.1474
2021-10-16 16:15 | 15.4555 | 61.912 | 14.6846 | 1.778 | 65.5794
2021-10-16 16:30 | 15.4539 | 61.912 | 14.6835 | 1.777 | 65.3631
2021-10-16 16:45 | 15.4506 | 61.912 | 14.6845 | 1.767 | 63.2292
2021-10-16 17:00 | 15.4522 | 61.912 | 14.6828 | 1.775 | 64.9322
2021-10-16 17:15 | 15.4506 | 61.912 | 14.6849 | 1.766 | 63.0187
2021-10-16 17:30 | 15.449 | 61.912 | 14.6825 | 1.768 | 63.4403
2021-10-16 17:45 | 15.4456 | 61.912 | 14.6814 | 1.763 | 62.3901
2021-10-16 18:00 | 15.4449 | 61.741 | 14.6762 | 1.773 | 64.5033
2021-10-16 18:15 | 15.4499 | 61.741 | 14.6755 | 1.786 | 67.3283
2021-10-16 18:30 | 15.4465 | 61.741 | 14.6694 | 1.793 | 68.8864
2021-10-16 18:45 | 15.4474 | 61.569 | 14.6667 | 1.801 | 70.6991
2021-10-16 19:00 | 15.4451 | 61.398 | 14.6622 | 1.806 | 71.8497
2021-10-16 19:15 | 15.4475 | 61.227 | 14.6616 | 1.813 | 73.4834
2021-10-16 19:30 | 15.4501 | 61.054 | 14.6594 | 1.824 | 76.1053
2021-10-16 19:45 | 15.4494 | 60.883 | 14.6608 | 1.819 | 74.9051
2021-10-16 20:00 | 15.4494 | 60.883 | 14.6613 | 1.818 | 74.6668
2021-10-16 20:15 | 15.4503 | 60.712 | 14.6616 | 1.819 | 74.9051
2021-10-16 20:30 | 15.4512 | 60.539 | 14.6585 | 1.828 | 77.0754
2021-10-16 20:45 | 15.4478 | 60.539 | 14.6562 | 1.826 | 76.5892
2021-10-16 21:00 | 15.4503 | 60.368 | 14.6579 | 1.828 | 77.0754
2021-10-16 21:15 | 15.4503 | 60.368 | 14.6514 | 1.843 | 80.7943
2021-10-16 21:30 | 15.4464 | 60.195 | 14.6548 | 1.826 | 76.5892
2021-10-16 21:45 | 15.4472 | 60.024 | 14.6546 | 1.828 | 77.0754
2021-10-16 22:00 | 15.4504 | 60.024 | 14.6513 | 1.843 | 80.7943
2021-10-16 22:15 | 15.4448 | 59.851 | 14.652 | 1.829 | 77.3194
2021-10-16 22:30 | 15.4464 | 59.851 | 14.6519 | 1.833 | 78.3008
2021-10-16 22:45 | 15.449 | 59.68 | 14.6519 | 1.839 | 79.79
2021-10-16 23:00 | 15.4456 | 59.68 | 14.6492 | 1.837 | 79.2913
2021-10-16 23:15 | 15.4465 | 59.508 | 14.6482 | 1.841 | 80.291
2021-10-16 23:30 | 15.4433 | 59.508 | 14.6401 | 1.853 | 83.3453
2021-10-16 23:45 | 15.4416 | 59.508 | 14.6385 | 1.852 | 83.0876
2021-10-17 | 15.4359 | 59.337 | 14.6353 | 1.847 | 81.8077
2021-10-17 00:15 | 15.4343 | 59.337 | 14.6362 | 1.841 | 80.291
2021-10-17 00:30 | 15.4294 | 59.337 | 14.6302 | 1.843 | 80.7943
2021-10-17 00:45 | 15.4269 | 59.164 | 14.6278 | 1.843 | 80.7943
2021-10-17 01:00 | 15.4237 | 59.164 | 14.6243 | 1.844 | 81.0468
2021-10-17 01:15 | 15.4181 | 58.993 | 14.621 | 1.839 | 79.79
2021-10-17 01:30 | 15.4165 | 58.993 | 14.6186 | 1.84 | 80.0402
2021-10-17 01:45 | 15.4132 | 58.993 | 14.6214 | 1.826 | 76.5892
2021-10-17 02:00 | 15.414 | 58.82 | 14.6231 | 1.824 | 76.1053
2021-10-17 02:15 | 15.4156 | 58.82 | 14.6231 | 1.828 | 77.0754
2021-10-17 02:30 | 15.4116 | 58.647 | 14.6239 | 1.817 | 74.429
2021-10-17 02:45 | 15.4149 | 58.647 | 14.6221 | 1.829 | 77.3194
2021-10-17 03:00 | 15.4092 | 58.476 | 14.6186 | 1.824 | 76.1053
2021-10-17 03:15 | 15.4075 | 58.476 | 14.6184 | 1.82 | 75.1441
2021-10-17 03:30 | 15.4084 | 58.303 | 14.6173 | 1.825 | 76.347
2021-10-17 03:45 | 15.4034 | 58.303 | 14.6169 | 1.814 | 73.7189
2021-10-17 04:00 | 15.3994 | 58.131 | 14.6175 | 1.804 | 71.3878
2021-10-17 04:15 | 15.4043 | 58.131 | 14.6165 | 1.817 | 74.429
2021-10-17 04:30 | 15.3994 | 58.131 | 14.6104 | 1.82 | 75.1441
2021-10-17 04:45 | 15.3987 | 57.958 | 14.6108 | 1.817 | 74.429
2021-10-17 05:00 | 15.3921 | 57.958 | 14.603 | 1.82 | 75.1441
2021-10-17 05:15 | 15.3897 | 57.785 | 14.6014 | 1.818 | 74.6668
2021-10-17 05:30 | 15.3865 | 57.785 | 14.6012 | 1.811 | 73.0138
2021-10-17 05:45 | 15.3881 | 57.785 | 14.6044 | 1.808 | 72.3137
2021-10-17 06:00 | 15.3865 | 57.785 | 14.6014 | 1.811 | 73.0138
2021-10-17 06:15 | 15.3856 | 57.614 | 14.6012 | 1.809 | 72.5465
2021-10-17 06:30 | 15.384 | 57.614 | 14.5976 | 1.814 | 73.7189
2021-10-17 06:45 | 15.384 | 57.614 | 14.6025 | 1.803 | 71.1577
2021-10-17 07:00 | 15.3898 | 57.441 | 14.6049 | 1.811 | 73.0138
2021-10-17 07:15 | 15.3914 | 57.441 | 14.6066 | 1.81 | 72.7799
2021-10-17 07:30 | 15.3963 | 57.441 | 14.6075 | 1.82 | 75.1441
2021-10-17 07:45 | 15.3889 | 57.268 | 14.5995 | 1.821 | 75.3835
2021-10-17 08:00 | 15.3873 | 57.268 | 14.6031 | 1.809 | 72.5465
2021-10-17 08:15 | 15.3889 | 57.268 | 14.6018 | 1.816 | 74.1918
2021-10-17 08:30 | 15.384 | 57.268 | 14.5996 | 1.809 | 72.5465
2021-10-17 08:45 | 15.3865 | 57.096 | 14.6025 | 1.808 | 72.3137
2021-10-17 09:00 | 15.3898 | 57.096 | 14.6063 | 1.807 | 72.0814
2021-10-17 09:15 | 15.3947 | 57.096 | 14.6083 | 1.814 | 73.7189
2021-10-17 09:30 | 15.3914 | 57.096 | 14.6011 | 1.823 | 75.8641
2021-10-17 09:45 | 15.3923 | 57.268 | 14.6043 | 1.818 | 74.6668
2021-10-17 10:00 | 15.3923 | 57.268 | 14.6031 | 1.82 | 75.1441
2021-10-17 10:15 | 15.3889 | 57.268 | 14.6068 | 1.804 | 71.3878
2021-10-17 10:30 | 15.3898 | 57.441 | 14.606 | 1.808 | 72.3137
2021-10-17 10:45 | 15.3833 | 57.441 | 14.5983 | 1.811 | 73.0138
2021-10-17 11:00 | 15.3791 | 57.614 | 14.5936 | 1.812 | 73.2483
2021-10-17 11:15 | 15.3759 | 57.614 | 14.5937 | 1.804 | 71.3878
2021-10-17 11:30 | 15.375 | 57.785 | 14.5995 | 1.789 | 67.9928
2021-10-17 11:45 | 15.3791 | 57.958 | 14.6018 | 1.793 | 68.8864
2021-10-17 12:00 | 15.3823 | 57.958 | 14.6149 | 1.77 | 63.864
2021-10-17 12:15 | 15.3913 | 58.131 | 14.6175 | 1.785 | 67.1078
2021-10-17 12:30 | 15.4043 | 58.131 | 14.6168 | 1.817 | 74.429
2021-10-17 12:45 | 15.4027 | 58.131 | 14.6108 | 1.827 | 76.832
2021-10-17 13:00 | 15.3978 | 58.131 | 14.6085 | 1.821 | 75.3835
2021-10-17 13:15 | 15.3994 | 58.131 | 14.6079 | 1.826 | 76.5892
2021-10-17 13:30 | 15.4068 | 58.303 | 14.6046 | 1.85 | 82.5739
2021-10-17 13:45 | 15.41 | 58.303 | 14.6088 | 1.848 | 82.0626
2021-10-17 14:00 | 15.4034 | 58.303 | 14.6047 | 1.842 | 80.5424
2021-10-17 14:15 | 15.4068 | 58.303 | 14.6031 | 1.854 | 83.6036
2021-10-17 14:30 | 15.4068 | 58.303 | 14.6065 | 1.846 | 81.5535
2021-10-17 14:45 | 15.4061 | 58.131 | 14.604 | 1.85 | 82.5739
2021-10-17 15:00 | 15.4043 | 58.131 | 14.6065 | 1.84 | 80.0402
2021-10-17 15:15 | 15.4126 | 58.131 | 14.6123 | 1.846 | 81.5535
2021-10-17 15:30 | 15.4166 | 57.958 | 14.6105 | 1.859 | 84.904
2021-10-17 15:45 | 15.4216 | 57.958 | 14.613 | 1.865 | 86.4838
2021-10-17 16:00 | 15.4198 | 57.958 | 14.617 | 1.852 | 83.0876
2021-10-17 16:15 | 15.4264 | 57.958 | 14.6155 | 1.87 | 87.8167
2021-10-17 16:30 | 15.4232 | 57.958 | 14.6172 | 1.859 | 84.904
2021-10-17 16:45 | 15.4232 | 57.958 | 14.6181 | 1.857 | 84.3821
2021-10-17 17:00 | 15.424 | 57.785 | 14.6182 | 1.859 | 84.904
2021-10-17 17:15 | 15.4272 | 57.785 | 14.6157 | 1.872 | 88.354
2021-10-17 17:30 | 15.4256 | 57.785 | 14.6149 | 1.87 | 87.8167
2021-10-17 17:45 | 15.424 | 57.785 | 14.6149 | 1.866 | 86.7492
2021-10-17 18:00 | 15.4223 | 57.785 | 14.6149 | 1.862 | 85.6912
2021-10-17 18:15 | 15.4256 | 57.785 | 14.6166 | 1.866 | 86.7492
2021-10-17 18:30 | 15.4288 | 57.785 | 14.6191 | 1.868 | 87.2817
2021-10-17 18:45 | 15.4306 | 57.785 | 14.6184 | 1.873 | 88.6236
2021-10-17 19:00 | 15.4338 | 57.785 | 14.6166 | 1.885 | 91.9055
2021-10-17 19:15 | 15.4371 | 57.785 | 14.6175 | 1.891 | 93.5794
2021-10-17 19:30 | 15.4355 | 57.785 | 14.6217 | 1.877 | 89.7078
2021-10-17 19:45 | 15.4371 | 57.785 | 14.6242 | 1.875 | 89.1645
2021-10-17 20:00 | 15.4436 | 57.785 | 14.625 | 1.888 | 92.7397
2021-10-17 20:15 | 15.4461 | 57.614 | 14.6282 | 1.887 | 92.461
2021-10-17 20:30 | 15.451 | 57.614 | 14.6307 | 1.892 | 93.8605
2021-10-17 20:45 | 15.4542 | 57.614 | 14.6333 | 1.894 | 94.4246
2021-10-17 21:00 | 15.4558 | 57.614 | 14.6358 | 1.892 | 93.8605
2021-10-17 21:15 | 15.4558 | 57.614 | 14.6365 | 1.89 | 93.2988
2021-10-17 21:30 | 15.4583 | 57.441 | 14.6398 | 1.888 | 92.7397
2021-10-17 21:45 | 15.46 | 57.441 | 14.6382 | 1.896 | 94.9912
2021-10-17 22:00 | 15.4648 | 57.441 | 14.6448 | 1.892 | 93.8605
2021-10-17 22:15 | 15.4648 | 57.441 | 14.6448 | 1.892 | 93.8605
2021-10-17 22:30 | 15.4681 | 57.441 | 14.6432 | 1.903 | 96.9939
2021-10-17 22:45 | 15.4697 | 57.441 | 14.6448 | 1.903 | 96.9939
2021-10-17 23:00 | 15.4697 | 57.441 | 14.6472 | 1.897 | 95.2754
2021-10-17 23:15 | 15.4738 | 57.268 | 14.6514 | 1.897 | 95.2754
2021-10-17 23:30 | 15.4738 | 57.268 | 14.6481 | 1.905 | 97.5717
2021-10-17 23:45 | 15.4738 | 57.268 | 14.6514 | 1.897 | 95.2754
2021-10-18 | 15.4771 | 57.268 | 14.6546 | 1.897 | 95.2754
2021-10-18 00:15 | 15.4787 | 57.268 | 14.6546 | 1.901 | 96.4186
2021-10-18 00:30 | 15.4787 | 57.268 | 14.6597 | 1.889 | 93.0189
2021-10-18 00:45 | 15.478 | 57.096 | 14.6579 | 1.892 | 93.8605
2021-10-18 01:00 | 15.4763 | 57.096 | 14.6597 | 1.884 | 91.6286
2021-10-18 01:15 | 15.4812 | 57.096 | 14.6604 | 1.893 | 94.1422
2021-10-18 01:30 | 15.4828 | 57.096 | 14.6638 | 1.889 | 93.0189
2021-10-18 01:45 | 15.4812 | 57.096 | 14.6646 | 1.884 | 91.6286
2021-10-18 02:00 | 15.4805 | 56.923 | 14.6671 | 1.876 | 89.4359
2021-10-18 02:15 | 15.4805 | 56.923 | 14.6629 | 1.886 | 92.1829
2021-10-18 02:30 | 15.4805 | 56.923 | 14.6678 | 1.874 | 88.8937
2021-10-18 02:45 | 15.4805 | 56.923 | 14.6662 | 1.878 | 89.9804
2021-10-18 03:00 | 15.4836 | 56.923 | 14.6678 | 1.882 | 91.0768
2021-10-18 03:15 | 15.478 | 56.75 | 14.6694 | 1.865 | 86.4838
2021-10-18 03:30 | 15.4796 | 56.75 | 14.6678 | 1.872 | 88.354
2021-10-18 03:45 | 15.4796 | 56.75 | 14.6703 | 1.867 | 87.0152
2021-10-18 04:00 | 15.4812 | 56.75 | 14.6696 | 1.872 | 88.354
2021-10-18 04:15 | 15.4796 | 56.75 | 14.6736 | 1.859 | 84.904
2021-10-18 04:30 | 15.4861 | 56.75 | 14.6754 | 1.87 | 87.8167
2021-10-18 04:45 | 15.4877 | 56.75 | 14.6787 | 1.866 | 86.7492
2021-10-18 05:00 | 15.4886 | 56.577 | 14.6787 | 1.868 | 87.2817
2021-10-18 05:15 | 15.4935 | 56.577 | 14.6828 | 1.87 | 87.8167
2021-10-18 05:30 | 15.4935 | 56.577 | 14.6861 | 1.862 | 85.6912
2021-10-18 05:45 | 15.4935 | 56.577 | 14.6852 | 1.864 | 86.219
2021-10-18 06:00 | 15.4984 | 56.577 | 14.6877 | 1.87 | 87.8167
2021-10-18 06:15 | 15.5 | 56.577 | 14.6935 | 1.86 | 85.1658
2021-10-18 06:30 | 15.5032 | 56.577 | 14.6935 | 1.868 | 87.2817
2021-10-18 06:45 | 15.5032 | 56.577 | 14.6968 | 1.86 | 85.1658
2021-10-18 07:00 | 15.5057 | 56.404 | 14.6975 | 1.864 | 86.219
2021-10-18 07:15 | 15.509 | 56.404 | 14.7 | 1.866 | 86.7492
2021-10-18 07:30 | 15.509 | 56.404 | 14.6991 | 1.868 | 87.2817
2021-10-18 07:45 | 15.5106 | 56.404 | 14.7025 | 1.864 | 86.219
2021-10-18 08:00 | 15.5156 | 56.404 | 14.7042 | 1.871 | 88.085
2021-10-18 08:15 | 15.5172 | 56.404 | 14.7076 | 1.867 | 87.0152
2021-10-18 08:30 | 15.5221 | 56.404 | 14.7116 | 1.869 | 87.5489
2021-10-18 08:45 | 15.5253 | 56.404 | 14.7167 | 1.865 | 86.4838
2021-10-18 09:00 | 15.5318 | 56.404 | 14.7199 | 1.873 | 88.6236
2021-10-18 09:15 | 15.5293 | 56.577 | 14.7181 | 1.871 | 88.085
2021-10-18 09:30 | 15.5343 | 56.577 | 14.7232 | 1.871 | 88.085
2021-10-18 09:45 | 15.536 | 56.577 | 14.7239 | 1.873 | 88.6236
2021-10-18 10:00 | 15.5376 | 56.577 | 14.7255 | 1.873 | 88.6236
2021-10-18 10:15 | 15.5401 | 56.75 | 14.7252 | 1.88 | 90.5274
2021-10-18 10:30 | 15.5351 | 56.75 | 14.7242 | 1.87 | 87.8167
2021-10-18 10:45 | 15.5392 | 56.923 | 14.7263 | 1.875 | 89.1645
2021-10-18 11:00 | 15.5383 | 57.096 | 14.7258 | 1.874 | 88.8937
2021-10-18 11:15 | 15.5401 | 57.096 | 14.7316 | 1.865 | 86.4838
2021-10-18 11:30 | 15.5392 | 57.268 | 14.7297 | 1.867 | 87.0152
2021-10-18 11:45 | 15.5417 | 57.441 | 14.731 | 1.87 | 87.8167
2021-10-18 12:00 | 15.5424 | 57.614 | 14.7344 | 1.864 | 86.219
2021-10-18 12:15 | 15.5465 | 57.785 | 14.7353 | 1.871 | 88.085
2021-10-18 12:30 | 15.5473 | 57.958 | 14.737 | 1.869 | 87.5489
2021-10-18 12:45 | 15.5465 | 58.131 | 14.7353 | 1.871 | 88.085
2021-10-18 13:00 | 15.544 | 58.303 | 14.7325 | 1.872 | 88.354
2021-10-18 13:15 | 15.548 | 58.476 | 14.7331 | 1.88 | 90.5274
2021-10-18 13:30 | 15.5456 | 58.647 | 14.7297 | 1.882 | 91.0768
2021-10-18 13:45 | 15.5447 | 58.82 | 14.7295 | 1.881 | 90.8018
2021-10-18 14:00 | 15.5406 | 58.993 | 14.7267 | 1.878 | 89.9804
2021-10-18 14:15 | 15.5422 | 58.993 | 14.7276 | 1.879 | 90.2536
2021-10-18 14:30 | 15.5389 | 58.993 | 14.7281 | 1.87 | 87.8167
2021-10-18 14:45 | 15.5398 | 59.164 | 14.727 | 1.875 | 89.1645
2021-10-18 15:00 | 15.5398 | 59.164 | 14.7273 | 1.874 | 88.8937
2021-10-18 15:15 | 15.5421 | 59.337 | 14.7261 | 1.882 | 91.0768
2021-10-18 15:30 | 15.5396 | 59.508 | 14.7244 | 1.881 | 90.8018
2021-10-18 15:45 | 15.5396 | 59.851 | 14.7235 | 1.883 | 91.3524
2021-10-18 16:00 | 15.5395 | 60.195 | 14.7264 | 1.876 | 89.4359
2021-10-18 16:15 | 15.5379 | 60.195 | 14.7228 | 1.88 | 90.5274
2021-10-18 16:30 | 15.537 | 60.368 | 14.7238 | 1.876 | 89.4359
2021-10-18 16:45 | 15.537 | 60.368 | 14.7239 | 1.876 | 89.4359
2021-10-18 17:00 | 15.5386 | 60.368 | 14.7203 | 1.888 | 92.7397
2021-10-18 17:15 | 15.5353 | 60.368 | 14.7152 | 1.892 | 93.8605
2021-10-18 17:30 | 15.537 | 60.368 | 14.7155 | 1.895 | 94.7076
2021-10-18 17:45 | 15.537 | 60.368 | 14.71 | 1.908 | 98.4431
2021-10-18 18:00 | 15.5346 | 60.195 | 14.7084 | 1.906 | 97.8615
2021-10-18 18:15 | 15.5338 | 60.024 | 14.7036 | 1.915 | 100.4986
2021-10-18 18:30 | 15.5354 | 60.024 | 14.7055 | 1.914 | 100.2031
2021-10-18 18:45 | 15.5363 | 59.851 | 14.7028 | 1.923 | 102.886
2021-10-18 19:00 | 15.5388 | 59.68 | 14.7064 | 1.92 | 101.986
2021-10-18 19:15 | 15.5388 | 59.68 | 14.7049 | 1.923 | 102.886
2021-10-18 19:30 | 15.5412 | 59.508 | 14.7051 | 1.929 | 104.7036
2021-10-18 19:45 | 15.5438 | 59.337 | 14.71 | 1.923 | 102.886
2021-10-18 20:00 | 15.5446 | 59.164 | 14.7076 | 1.931 | 105.3146
2021-10-18 20:15 | 15.5463 | 59.164 | 14.7091 | 1.931 | 105.3146
2021-10-18 20:30 | 15.5438 | 58.993 | 14.7083 | 1.927 | 104.0952
2021-10-18 20:45 | 15.5472 | 58.993 | 14.709 | 1.933 | 105.9283
2021-10-18 21:00 | 15.5479 | 58.82 | 14.7097 | 1.933 | 105.9283
2021-10-18 21:15 | 15.5479 | 58.82 | 14.7096 | 1.934 | 106.2361
2021-10-18 21:30 | 15.5479 | 58.82 | 14.7094 | 1.934 | 106.2361
2021-10-18 21:45 | 15.5496 | 58.82 | 14.7061 | 1.946 | 109.981
2021-10-18 22:00 | 15.5456 | 58.647 | 14.7094 | 1.929 | 104.7036
2021-10-18 22:15 | 15.5472 | 58.647 | 14.7068 | 1.938 | 107.4739
2021-10-18 22:30 | 15.5456 | 58.647 | 14.7042 | 1.941 | 108.4091
2021-10-18 22:45 | 15.548 | 58.476 | 14.7052 | 1.944 | 109.3502
2021-10-18 23:00 | 15.5447 | 58.476 | 14.706 | 1.935 | 106.5446
2021-10-18 23:15 | 15.5447 | 58.476 | 14.7041 | 1.939 | 107.7849
2021-10-18 23:30 | 15.5406 | 58.303 | 14.6997 | 1.94 | 108.0967
2021-10-18 23:45 | 15.544 | 58.303 | 14.7015 | 1.943 | 109.0358
2021-10-19 | 15.5375 | 58.303 | 14.6991 | 1.934 | 106.2361
2021-10-19 00:15 | 15.5359 | 58.303 | 14.6959 | 1.937 | 107.1634
2021-10-19 00:30 | 15.5318 | 58.131 | 14.6901 | 1.941 | 108.4091
2021-10-19 00:45 | 15.5301 | 58.131 | 14.6909 | 1.936 | 106.8537
2021-10-19 01:00 | 15.5253 | 58.131 | 14.6877 | 1.932 | 105.6211
2021-10-19 01:15 | 15.526 | 57.958 | 14.6886 | 1.932 | 105.6211
2021-10-19 01:30 | 15.5277 | 57.958 | 14.6846 | 1.945 | 109.6653
2021-10-19 01:45 | 15.5237 | 57.785 | 14.683 | 1.939 | 107.7849
2021-10-19 02:00 | 15.5219 | 57.785 | 14.6765 | 1.95 | 111.2504
2021-10-19 02:15 | 15.5147 | 57.614 | 14.6716 | 1.945 | 109.6653
2021-10-19 02:30 | 15.5082 | 57.614 | 14.6716 | 1.93 | 105.0088
2021-10-19 02:45 | 15.5106 | 57.441 | 14.6698 | 1.939 | 107.7849
2021-10-19 03:00 | 15.5114 | 57.268 | 14.6691 | 1.943 | 109.0358
2021-10-19 03:15 | 15.5082 | 57.268 | 14.6642 | 1.947 | 110.2973
2021-10-19 03:30 | 15.5016 | 57.268 | 14.6617 | 1.937 | 107.1634
2021-10-19 03:45 | 15.5008 | 57.096 | 14.6584 | 1.943 | 109.0358
2021-10-19 04:00 | 15.4976 | 57.096 | 14.6527 | 1.949 | 110.9321
2021-10-19 04:15 | 15.4951 | 56.923 | 14.651 | 1.947 | 110.2973
2021-10-19 04:30 | 15.4886 | 56.923 | 14.6469 | 1.941 | 108.4091
2021-10-19 04:45 | 15.4895 | 56.75 | 14.6443 | 1.949 | 110.9321
2021-10-19 05:00 | 15.4861 | 56.75 | 14.6452 | 1.94 | 108.0967
2021-10-19 05:15 | 15.491 | 56.75 | 14.6494 | 1.941 | 108.4091
2021-10-19 05:30 | 15.4926 | 56.75 | 14.6453 | 1.954 | 112.5306
2021-10-19 05:45 | 15.4886 | 56.577 | 14.6463 | 1.943 | 109.0358
2021-10-19 06:00 | 15.4902 | 56.577 | 14.6472 | 1.944 | 109.3502
2021-10-19 06:15 | 15.4902 | 56.577 | 14.6488 | 1.941 | 108.4091
2021-10-19 06:30 | 15.4942 | 56.404 | 14.6537 | 1.939 | 107.7849
2021-10-19 06:45 | 15.4942 | 56.404 | 14.6537 | 1.939 | 107.7849
2021-10-19 07:00 | 15.4976 | 56.404 | 14.6562 | 1.941 | 108.4091
2021-10-19 07:15 | 15.4976 | 56.404 | 14.6537 | 1.946 | 109.981
2021-10-19 07:30 | 15.4942 | 56.404 | 14.6537 | 1.939 | 107.7849
2021-10-19 07:45 | 15.4942 | 56.404 | 14.6504 | 1.946 | 109.981
2021-10-19 08:00 | 15.4935 | 56.23 | 14.649 | 1.948 | 110.6144
2021-10-19 08:15 | 15.4919 | 56.23 | 14.6456 | 1.952 | 111.8892
2021-10-19 08:30 | 15.4935 | 56.23 | 14.6504 | 1.945 | 109.6653
2021-10-19 08:45 | 15.4951 | 56.23 | 14.6477 | 1.955 | 112.8523
2021-10-19 09:00 | 15.4919 | 56.23 | 14.6463 | 1.95 | 111.2504
2021-10-19 09:15 | 15.4951 | 56.23 | 14.6516 | 1.946 | 109.981
2021-10-19 09:30 | 15.4935 | 56.23 | 14.6553 | 1.933 | 105.9283
2021-10-19 09:45 | 15.4902 | 56.23 | 14.6508 | 1.936 | 106.8537
2021-10-19 10:00 | 15.4886 | 56.23 | 14.6527 | 1.928 | 104.3991
2021-10-19 10:15 | 15.487 | 56.23 | 14.6475 | 1.936 | 106.8537
2021-10-19 10:30 | 15.4919 | 56.23 | 14.6497 | 1.943 | 109.0358
2021-10-19 10:45 | 15.4821 | 56.23 | 14.6485 | 1.923 | 102.886
2021-10-19 11:00 | 15.4747 | 56.404 | 14.6491 | 1.904 | 97.2825
2021-10-19 11:15 | 15.4722 | 56.577 | 14.64 | 1.92 | 101.986
2021-10-19 11:30 | 15.4681 | 56.75 | 14.6353 | 1.921 | 102.2853
2021-10-19 11:45 | 15.4674 | 56.923 | 14.6304 | 1.931 | 105.3146
2021-10-19 12:00 | 15.4609 | 56.923 | 14.6244 | 1.929 | 104.7036
2021-10-19 12:15 | 15.4649 | 57.096 | 14.6178 | 1.954 | 112.5306
2021-10-19 12:30 | 15.4567 | 57.096 | 14.6163 | 1.938 | 107.4739
2021-10-19 12:45 | 15.4461 | 57.268 | 14.6056 | 1.939 | 107.7849
2021-10-19 13:00 | 15.4371 | 57.441 | 14.6011 | 1.928 | 104.3991
2021-10-19 13:15 | 15.4314 | 57.614 | 14.6002 | 1.917 | 101.0917
2021-10-19 13:30 | 15.4346 | 57.614 | 14.6015 | 1.922 | 102.5854
2021-10-19 13:45 | 15.424 | 57.785 | 14.5943 | 1.914 | 100.2031
2021-10-19 14:00 | 15.4288 | 57.785 | 14.6002 | 1.911 | 99.3203
2021-10-19 14:15 | 15.4387 | 57.785 | 14.6017 | 1.931 | 105.3146
2021-10-19 14:30 | 15.4329 | 57.958 | 14.5895 | 1.945 | 109.6653
2021-10-19 14:45 | 15.4281 | 57.958 | 14.5883 | 1.937 | 107.1634
2021-10-19 15:00 | 15.4264 | 57.958 | 14.5799 | 1.952 | 111.8892
2021-10-19 15:15 | 15.4133 | 57.958 | 14.5817 | 1.918 | 101.3891
2021-10-19 15:30 | 15.402 | 57.958 | 14.5677 | 1.924 | 103.1873
2021-10-19 15:45 | 15.3946 | 57.785 | 14.5628 | 1.919 | 101.6872
2021-10-19 16:00 | 15.4011 | 57.785 | 14.5634 | 1.932 | 105.6211
2021-10-19 16:15 | 15.3946 | 57.785 | 14.5651 | 1.913 | 99.9082
2021-10-19 16:30 | 15.3873 | 57.614 | 14.56 | 1.908 | 98.4431
2021-10-19 16:45 | 15.3815 | 57.441 | 14.5538 | 1.909 | 98.7349
2021-10-19 17:00 | 15.393 | 57.441 | 14.5499 | 1.945 | 109.6653
2021-10-19 17:15 | 15.3898 | 57.441 | 14.5509 | 1.935 | 106.5446
2021-10-19 17:30 | 15.3914 | 57.441 | 14.5534 | 1.933 | 105.9283
2021-10-19 17:45 | 15.3979 | 57.441 | 14.5542 | 1.946 | 109.981
2021-10-19 18:00 | 15.3955 | 57.268 | 14.5553 | 1.938 | 107.4739
2021-10-19 18:15 | 15.3889 | 57.268 | 14.548 | 1.94 | 108.0967
2021-10-19 18:30 | 15.3849 | 57.096 | 14.5447 | 1.938 | 107.4739
2021-10-19 18:45 | 15.393 | 57.096 | 14.548 | 1.949 | 110.9321
2021-10-19 19:00 | 15.4037 | 56.923 | 14.5574 | 1.952 | 111.8892
2021-10-19 19:15 | 15.4119 | 56.923 | 14.5634 | 1.957 | 113.4978
2021-10-19 19:30 | 15.4184 | 56.923 | 14.5685 | 1.96 | 114.471
2021-10-19 19:45 | 15.4175 | 56.75 | 14.566 | 1.964 | 115.7781
2021-10-19 20:00 | 15.4159 | 56.75 | 14.5603 | 1.974 | 119.0937
2021-10-19 20:15 | 15.4127 | 56.75 | 14.5503 | 1.989 | 124.1965
2021-10-19 20:30 | 15.4103 | 56.577 | 14.5429 | 2.001 | 128.3924
2021-10-19 20:45 | 15.4069 | 56.577 | 14.538 | 2.004 | 129.4574
2021-10-19 21:00 | 15.4119 | 56.577 | 14.548 | 1.993 | 125.5838
2021-10-19 21:15 | 15.4069 | 56.577 | 14.5455 | 1.987 | 123.507
2021-10-19 21:30 | 15.4127 | 56.404 | 14.5489 | 1.993 | 125.5838
2021-10-19 21:45 | 15.411 | 56.404 | 14.5538 | 1.977 | 120.1017
2021-10-19 22:00 | 15.4224 | 56.404 | 14.5505 | 2.011 | 131.9675
2021-10-19 22:15 | 15.4282 | 56.23 | 14.5554 | 2.013 | 132.6912
2021-10-19 22:30 | 15.4282 | 56.23 | 14.5603 | 2.002 | 128.7467
2021-10-19 22:45 | 15.4314 | 56.23 | 14.5621 | 2.005 | 129.8139
2021-10-19 23:00 | 15.433 | 56.23 | 14.5587 | 2.017 | 134.1472
2021-10-19 23:15 | 15.4274 | 56.057 | 14.5563 | 2.009 | 131.2468
2021-10-19 23:30 | 15.4404 | 56.057 | 14.5686 | 2.011 | 131.9675
2021-10-19 23:45 | 15.4436 | 56.057 | 14.5734 | 2.007 | 130.5289
2021-10-20 | 15.4535 | 56.057 | 14.5759 | 2.024 | 136.7233
2021-10-20 00:15 | 15.4551 | 56.057 | 14.584 | 2.009 | 131.2468
2021-10-20 00:30 | 15.4616 | 56.057 | 14.5938 | 2.002 | 128.7467
2021-10-20 00:45 | 15.4747 | 56.057 | 14.5963 | 2.026 | 137.4659
2021-10-20 01:00 | 15.478 | 56.057 | 14.602 | 2.021 | 135.6149
2021-10-20 01:15 | 15.4845 | 56.057 | 14.6044 | 2.03 | 138.96
2021-10-20 01:30 | 15.4877 | 56.057 | 14.6078 | 2.03 | 138.96
2021-10-20 01:45 | 15.4877 | 56.057 | 14.6102 | 2.024 | 136.7233
2021-10-20 02:00 | 15.491 | 56.057 | 14.6176 | 2.015 | 133.4177
2021-10-20 02:15 | 15.496 | 56.057 | 14.621 | 2.018 | 134.513
2021-10-20 02:30 | 15.496 | 56.057 | 14.6234 | 2.013 | 132.6912
2021-10-20 02:45 | 15.4992 | 56.057 | 14.6258 | 2.015 | 133.4177
2021-10-20 03:00 | 15.4992 | 56.057 | 14.6258 | 2.015 | 133.4177
2021-10-20 03:15 | 15.5073 | 56.057 | 14.6291 | 2.026 | 137.4659
2021-10-20 03:30 | 15.5057 | 56.057 | 14.6307 | 2.018 | 134.513
2021-10-20 03:45 | 15.5122 | 56.057 | 14.6317 | 2.031 | 139.3354
2021-10-20 04:00 | 15.509 | 56.057 | 14.6382 | 2.009 | 131.2468
2021-10-20 04:15 | 15.5138 | 56.057 | 14.6381 | 2.02 | 135.2469
2021-10-20 04:30 | 15.5172 | 56.057 | 14.6421 | 2.018 | 134.513
2021-10-20 04:45 | 15.5187 | 56.057 | 14.6446 | 2.016 | 133.7821
2021-10-20 05:00 | 15.5221 | 56.057 | 14.6479 | 2.016 | 133.7821
2021-10-20 05:15 | 15.5286 | 56.057 | 14.6511 | 2.024 | 136.7233
2021-10-20 05:30 | 15.527 | 56.057 | 14.6578 | 2.005 | 129.8139
2021-10-20 05:45 | 15.5367 | 56.057 | 14.6578 | 2.027 | 137.8384
2021-10-20 06:00 | 15.5417 | 56.057 | 14.6636 | 2.025 | 137.0943
2021-10-20 06:15 | 15.5433 | 56.057 | 14.6629 | 2.031 | 139.3354
2021-10-20 06:30 | 15.5449 | 56.057 | 14.6678 | 2.023 | 136.3531
2021-10-20 06:45 | 15.5498 | 56.057 | 14.6678 | 2.034 | 140.466
2021-10-20 07:00 | 15.5514 | 56.057 | 14.6729 | 2.026 | 137.4659
2021-10-20 07:15 | 15.5531 | 56.057 | 14.6713 | 2.034 | 140.466
2021-10-20 07:30 | 15.5563 | 56.057 | 14.6722 | 2.039 | 142.3652
2021-10-20 07:45 | 15.5579 | 56.057 | 14.6748 | 2.037 | 141.6033
2021-10-20 08:00 | 15.5628 | 56.057 | 14.6807 | 2.035 | 140.8443
2021-10-20 08:15 | 15.5678 | 56.057 | 14.6822 | 2.043 | 143.898
2021-10-20 08:30 | 15.571 | 56.057 | 14.6862 | 2.041 | 143.1301
2021-10-20 08:45 | 15.571 | 56.057 | 14.6887 | 2.035 | 140.8443
2021-10-20 09:00 | 15.5743 | 56.057 | 14.6919 | 2.035 | 140.8443
2021-10-20 09:15 | 15.5759 | 56.057 | 14.6949 | 2.032 | 139.7115
2021-10-20 09:30 | 15.58 | 56.23 | 14.6962 | 2.038 | 141.9838
2021-10-20 09:45 | 15.5817 | 56.23 | 14.7007 | 2.032 | 139.7115
2021-10-20 10:00 | 15.5849 | 56.23 | 14.7 | 2.041 | 143.1301
2021-10-20 10:15 | 15.5842 | 56.404 | 14.7029 | 2.033 | 140.0884
2021-10-20 10:30 | 15.5858 | 56.404 | 14.7048 | 2.032 | 139.7115
2021-10-20 10:45 | 15.5866 | 56.577 | 14.7073 | 2.028 | 138.2115
2021-10-20 11:00 | 15.5882 | 56.577 | 14.7083 | 2.03 | 138.96
2021-10-20 11:15 | 15.5923 | 56.75 | 14.7109 | 2.033 | 140.0884
2021-10-20 11:30 | 15.5947 | 56.923 | 14.7119 | 2.036 | 141.2234
2021-10-20 11:45 | 15.5939 | 57.096 | 14.7122 | 2.034 | 140.466
2021-10-20 12:00 | 15.5939 | 57.096 | 14.7125 | 2.033 | 140.0884
2021-10-20 12:15 | 15.5979 | 57.268 | 14.7154 | 2.036 | 141.2234
2021-10-20 12:30 | 15.6013 | 57.268 | 14.7193 | 2.034 | 140.466
2021-10-20 12:45 | 15.6037 | 57.441 | 14.7216 | 2.035 | 140.8443
2021-10-20 13:00 | 15.6053 | 57.441 | 14.7181 | 2.046 | 145.0555
2021-10-20 13:15 | 15.6029 | 57.614 | 14.7171 | 2.043 | 143.898
2021-10-20 13:30 | 15.6061 | 57.614 | 14.7177 | 2.049 | 146.2198
2021-10-20 13:45 | 15.6013 | 57.614 | 14.7155 | 2.043 | 143.898
2021-10-20 14:00 | 15.602 | 57.785 | 14.7105 | 2.056 | 148.9631
2021-10-20 14:15 | 15.5939 | 57.785 | 14.7061 | 2.048 | 145.8309
2021-10-20 14:30 | 15.5914 | 57.958 | 14.7045 | 2.046 | 145.0555
2021-10-20 14:45 | 15.5914 | 57.958 | 14.7 | 2.056 | 148.9631
2021-10-20 15:00 | 15.5881 | 57.958 | 14.7003 | 2.048 | 145.8309
2021-10-20 15:15 | 15.5905 | 58.131 | 14.7032 | 2.047 | 145.4428
2021-10-20 15:30 | 15.5874 | 58.131 | 14.6981 | 2.051 | 146.9998
2021-10-20 15:45 | 15.5897 | 58.303 | 14.7013 | 2.049 | 146.2198
2021-10-20 16:00 | 15.5914 | 58.303 | 14.6996 | 2.057 | 149.358
2021-10-20 16:15 | 15.5914 | 58.303 | 14.702 | 2.051 | 146.9998
2021-10-20 16:30 | 15.5946 | 58.303 | 14.7064 | 2.049 | 146.2198
2021-10-20 16:45 | 15.5937 | 58.476 | 14.7013 | 2.059 | 150.1502
2021-10-20 17:00 | 15.5921 | 58.476 | 14.6977 | 2.063 | 151.7438
2021-10-20 17:15 | 15.5921 | 58.476 | 14.6949 | 2.07 | 154.5623
2021-10-20 17:30 | 15.5905 | 58.476 | 14.6928 | 2.071 | 154.9681
2021-10-20 17:45 | 15.5872 | 58.476 | 14.6897 | 2.07 | 154.5623
2021-10-20 18:00 | 15.584 | 58.476 | 14.6835 | 2.077 | 157.419
2021-10-20 18:15 | 15.5856 | 58.476 | 14.6839 | 2.08 | 158.655
2021-10-20 18:30 | 15.5872 | 58.476 | 14.6833 | 2.085 | 160.7308
2021-10-20 18:45 | 15.5823 | 58.476 | 14.6843 | 2.071 | 154.9681
2021-10-20 19:00 | 15.5872 | 58.476 | 14.6797 | 2.093 | 164.0932
2021-10-20 19:15 | 15.5856 | 58.476 | 14.6823 | 2.084 | 160.314
2021-10-20 19:30 | 15.5921 | 58.476 | 14.6841 | 2.095 | 164.9418
2021-10-20 19:45 | 15.5937 | 58.476 | 14.6851 | 2.096 | 165.3673
2021-10-20 20:00 | 15.5955 | 58.476 | 14.6804 | 2.111 | 171.8466
2021-10-20 20:15 | 15.5955 | 58.476 | 14.6781 | 2.116 | 174.0471
2021-10-20 20:30 | 15.5962 | 58.303 | 14.6788 | 2.116 | 174.0471
2021-10-20 20:45 | 15.5946 | 58.303 | 14.6765 | 2.118 | 174.933
2021-10-20 21:00 | 15.5995 | 58.303 | 14.6775 | 2.127 | 178.9605
2021-10-20 21:15 | 15.6027 | 58.303 | 14.6768 | 2.136 | 183.0554
2021-10-20 21:30 | 15.6036 | 58.131 | 14.6778 | 2.135 | 182.5971
2021-10-20 21:45 | 15.6085 | 58.131 | 14.6825 | 2.136 | 183.0554
2021-10-20 22:00 | 15.6119 | 58.131 | 14.681 | 2.147 | 188.1529
2021-10-20 22:15 | 15.6166 | 58.131 | 14.6838 | 2.152 | 190.504
2021-10-20 22:30 | 15.6209 | 57.958 | 14.6829 | 2.164 | 196.2341
2021-10-20 22:45 | 15.6175 | 57.958 | 14.6771 | 2.169 | 198.6584
2021-10-20 23:00 | 15.6143 | 57.958 | 14.6729 | 2.172 | 200.1235
2021-10-20 23:15 | 15.6143 | 57.958 | 14.6704 | 2.177 | 202.5829
2021-10-20 23:30 | 15.6151 | 57.785 | 14.6714 | 2.177 | 202.5829
2021-10-20 23:45 | 15.6151 | 57.785 | 14.6717 | 2.176 | 202.0893
2021-10-21 | 15.6119 | 57.785 | 14.6704 | 2.172 | 200.1235
2021-10-21 00:15 | 15.6101 | 57.785 | 14.6709 | 2.167 | 197.6861
2021-10-21 00:30 | 15.6126 | 57.614 | 14.6691 | 2.176 | 202.0893
2021-10-21 00:45 | 15.6143 | 57.614 | 14.6688 | 2.181 | 204.5662
2021-10-21 01:00 | 15.611 | 57.614 | 14.6678 | 2.176 | 202.0893
2021-10-21 01:15 | 15.6078 | 57.614 | 14.6682 | 2.167 | 197.6861
2021-10-21 01:30 | 15.611 | 57.614 | 14.6652 | 2.182 | 205.0643
2021-10-21 01:45 | 15.6094 | 57.614 | 14.6652 | 2.178 | 203.0774
2021-10-21 02:00 | 15.6078 | 57.614 | 14.6665 | 2.171 | 199.6343
2021-10-21 02:15 | 15.6078 | 57.614 | 14.6608 | 2.184 | 206.063
2021-10-21 02:30 | 15.602 | 57.441 | 14.6619 | 2.169 | 198.6584
2021-10-21 02:45 | 15.602 | 57.441 | 14.6539 | 2.187 | 207.5678
2021-10-21 03:00 | 15.5988 | 57.441 | 14.6582 | 2.17 | 199.1459
2021-10-21 03:15 | 15.6069 | 57.441 | 14.6559 | 2.194 | 211.1103
2021-10-21 03:30 | 15.6053 | 57.441 | 14.6632 | 2.173 | 200.6136
2021-10-21 03:45 | 15.6004 | 57.441 | 14.6565 | 2.177 | 202.5829
2021-10-21 04:00 | 15.5972 | 57.441 | 14.6543 | 2.175 | 201.5965
2021-10-21 04:15 | 15.6004 | 57.441 | 14.6616 | 2.166 | 197.2012
2021-10-21 04:30 | 15.5988 | 57.441 | 14.6526 | 2.183 | 205.5632
2021-10-21 04:45 | 15.5939 | 57.441 | 14.6516 | 2.174 | 201.1046
2021-10-21 05:00 | 15.5939 | 57.441 | 14.6545 | 2.167 | 197.6861
2021-10-21 05:15 | 15.6004 | 57.441 | 14.6624 | 2.164 | 196.2341
2021-10-21 05:30 | 15.5972 | 57.441 | 14.6669 | 2.146 | 187.6853
2021-10-21 05:45 | 15.6053 | 57.441 | 14.6636 | 2.172 | 200.1235
2021-10-21 06:00 | 15.6029 | 57.614 | 14.663 | 2.168 | 198.1718
2021-10-21 06:15 | 15.6013 | 57.614 | 14.6607 | 2.17 | 199.1459
2021-10-21 06:30 | 15.6078 | 57.614 | 14.6651 | 2.175 | 201.5965
2021-10-21 06:45 | 15.6045 | 57.614 | 14.6661 | 2.165 | 196.7172
2021-10-21 07:00 | 15.593 | 57.614 | 14.6482 | 2.179 | 203.5728
2021-10-21 07:15 | 15.5898 | 57.614 | 14.6426 | 2.185 | 206.5637
2021-10-21 07:30 | 15.5865 | 57.614 | 14.6459 | 2.17 | 199.1459
2021-10-21 07:45 | 15.593 | 57.614 | 14.6449 | 2.187 | 207.5678
2021-10-21 08:00 | 15.5882 | 57.614 | 14.6452 | 2.175 | 201.5965
2021-10-21 08:15 | 15.5923 | 57.785 | 14.6504 | 2.173 | 200.6136
2021-10-21 08:30 | 15.5955 | 57.785 | 14.6513 | 2.178 | 203.0774
2021-10-21 08:45 | 15.6004 | 57.785 | 14.6543 | 2.182 | 205.0643
2021-10-21 09:00 | 15.6036 | 57.785 | 14.6603 | 2.176 | 202.0893
2021-10-21 09:15 | 15.6029 | 57.958 | 14.6588 | 2.178 | 203.0774
2021-10-21 09:30 | 15.6011 | 57.958 | 14.6578 | 2.176 | 202.0893
2021-10-21 09:45 | 15.6004 | 58.131 | 14.6584 | 2.173 | 200.6136
2021-10-21 10:00 | 15.602 | 58.131 | 14.6579 | 2.178 | 203.0774
2021-10-21 10:15 | 15.593 | 58.303 | 14.6574 | 2.158 | 193.3535
2021-10-21 10:30 | 15.593 | 58.303 | 14.6507 | 2.174 | 201.1046
2021-10-21 10:45 | 15.5955 | 58.476 | 14.6566 | 2.166 | 197.2012
2021-10-21 11:00 | 15.5978 | 58.647 | 14.6585 | 2.167 | 197.6861
2021-10-21 11:15 | 15.5881 | 58.647 | 14.6446 | 2.176 | 202.0893
2021-10-21 11:30 | 15.5872 | 58.82 | 14.6506 | 2.161 | 194.7899
2021-10-21 11:45 | 15.5962 | 58.993 | 14.6539 | 2.174 | 201.1046
2021-10-21 12:00 | 15.5839 | 59.164 | 14.6433 | 2.17 | 199.1459
2021-10-21 12:15 | 15.5839 | 59.164 | 14.6437 | 2.169 | 198.6584
2021-10-21 12:30 | 15.5863 | 59.337 | 14.6408 | 2.181 | 204.5662
2021-10-21 12:45 | 15.5855 | 59.508 | 14.6469 | 2.165 | 196.7172
2021-10-21 13:00 | 15.5855 | 59.508 | 14.643 | 2.174 | 201.1046
2021-10-21 13:15 | 15.5878 | 59.68 | 14.6495 | 2.164 | 196.2341
2021-10-21 13:30 | 15.5887 | 59.851 | 14.6479 | 2.17 | 199.1459
2021-10-21 13:45 | 15.5887 | 59.851 | 14.6436 | 2.18 | 204.0691
2021-10-21 14:00 | 15.591 | 60.024 | 14.6463 | 2.179 | 203.5728
2021-10-21 14:15 | 15.5885 | 60.195 | 14.6442 | 2.178 | 203.0774
2021-10-21 14:30 | 15.5852 | 60.195 | 14.6455 | 2.168 | 198.1718
2021-10-21 14:45 | 15.5827 | 60.368 | 14.6427 | 2.168 | 198.1718
2021-10-21 15:00 | 15.5827 | 60.368 | 14.6339 | 2.189 | 208.5755
2021-10-21 15:15 | 15.5852 | 60.539 | 14.6349 | 2.192 | 210.0937
2021-10-21 15:30 | 15.5834 | 60.539 | 14.6369 | 2.183 | 205.5632
2021-10-21 15:45 | 15.5843 | 60.712 | 14.6336 | 2.193 | 210.6015
2021-10-21 16:00 | 15.5843 | 60.712 | 14.6326 | 2.195 | 211.6199
2021-10-21 16:15 | 15.5866 | 60.883 | 14.632 | 2.202 | 215.2127
2021-10-21 16:30 | 15.5834 | 60.883 | 14.6287 | 2.202 | 215.2127
2021-10-21 16:45 | 15.585 | 60.883 | 14.631 | 2.201 | 214.6967
2021-10-21 17:00 | 15.5866 | 60.883 | 14.6336 | 2.198 | 213.1543
2021-10-21 17:15 | 15.5949 | 60.883 | 14.633 | 2.219 | 224.1236
2021-10-21 17:30 | 15.594 | 61.054 | 14.6358 | 2.21 | 219.3731
2021-10-21 17:45 | 15.594 | 61.054 | 14.6334 | 2.216 | 222.5318
2021-10-21 18:00 | 15.594 | 61.054 | 14.6295 | 2.225 | 227.3321
2021-10-21 18:15 | 15.5972 | 61.054 | 14.6321 | 2.226 | 227.8701
2021-10-21 18:30 | 15.6005 | 61.054 | 14.6331 | 2.231 | 230.5741
2021-10-21 18:45 | 15.6053 | 61.054 | 14.6331 | 2.243 | 237.1593
2021-10-21 19:00 | 15.6087 | 61.054 | 14.6375 | 2.24 | 235.5003
2021-10-21 19:15 | 15.6136 | 61.054 | 14.6385 | 2.249 | 240.503
2021-10-21 19:30 | 15.6087 | 61.054 | 14.6385 | 2.238 | 234.399
2021-10-21 19:45 | 15.6168 | 61.054 | 14.6413 | 2.25 | 241.0637
2021-10-21 20:00 | 15.6185 | 61.054 | 14.6429 | 2.251 | 241.6252
2021-10-21 20:15 | 15.6217 | 61.054 | 14.644 | 2.255 | 243.8811
2021-10-21 20:30 | 15.6267 | 61.054 | 14.6443 | 2.266 | 250.1642
2021-10-21 20:45 | 15.6283 | 61.054 | 14.6449 | 2.268 | 251.3192
2021-10-21 21:00 | 15.6356 | 60.883 | 14.6527 | 2.267 | 250.7412
2021-10-21 21:15 | 15.6439 | 60.883 | 14.6507 | 2.291 | 264.8834
2021-10-21 21:30 | 15.652 | 60.883 | 14.6507 | 2.31 | 276.4863
2021-10-21 21:45 | 15.6554 | 60.883 | 14.6533 | 2.311 | 277.1071
2021-10-21 22:00 | 15.6594 | 60.712 | 14.6578 | 2.31 | 276.4863
2021-10-21 22:15 | 15.6644 | 60.712 | 14.6564 | 2.325 | 285.9057
2021-10-21 22:30 | 15.6677 | 60.712 | 14.6565 | 2.332 | 290.3808
2021-10-21 22:45 | 15.6668 | 60.539 | 14.6542 | 2.336 | 292.9609
2021-10-21 23:00 | 15.6734 | 60.539 | 14.6584 | 2.341 | 296.2095
2021-10-21 23:15 | 15.676 | 60.368 | 14.6633 | 2.336 | 292.9609
2021-10-21 23:30 | 15.689 | 60.368 | 14.6651 | 2.362 | 310.1422
2021-10-21 23:45 | 15.676 | 60.368 | 14.6584 | 2.347 | 300.1426
2021-10-22 | 15.6776 | 60.368 | 14.6568 | 2.355 | 305.4459
2021-10-22 00:15 | 15.6784 | 60.195 | 14.6543 | 2.362 | 310.1422
2021-10-22 00:30 | 15.68 | 60.195 | 14.6553 | 2.364 | 311.4937
2021-10-22 00:45 | 15.6931 | 60.195 | 14.6603 | 2.382 | 323.8515
2021-10-22 01:00 | 15.6924 | 60.024 | 14.6571 | 2.388 | 328.0493
2021-10-22 01:15 | 15.6924 | 60.024 | 14.6521 | 2.399 | 335.8485
2021-10-22 01:30 | 15.689 | 60.024 | 14.6498 | 2.397 | 334.4205
2021-10-22 01:45 | 15.685 | 59.851 | 14.6474 | 2.393 | 331.5778
2021-10-22 02:00 | 15.6867 | 59.851 | 14.654 | 2.382 | 323.8515
2021-10-22 02:15 | 15.6964 | 59.851 | 14.6556 | 2.401 | 337.281
2021-10-22 02:30 | 15.7029 | 59.851 | 14.6566 | 2.413 | 345.9699
2021-10-22 02:45 | 15.7047 | 59.851 | 14.6616 | 2.406 | 340.8817
2021-10-22 03:00 | 15.7087 | 59.68 | 14.6624 | 2.413 | 345.9699
2021-10-22 03:15 | 15.7087 | 59.68 | 14.6582 | 2.423 | 353.3347
2021-10-22 03:30 | 15.7072 | 59.68 | 14.6558 | 2.425 | 354.8213
2021-10-22 03:45 | 15.7103 | 59.68 | 14.655 | 2.434 | 361.5678
2021-10-22 04:00 | 15.7121 | 59.68 | 14.6568 | 2.434 | 361.5678
2021-10-22 04:15 | 15.713 | 59.508 | 14.6561 | 2.438 | 364.5962
2021-10-22 04:30 | 15.7177 | 59.508 | 14.6561 | 2.449 | 373.0198
2021-10-22 04:45 | 15.7195 | 59.508 | 14.6529 | 2.46 | 381.5849
2021-10-22 05:00 | 15.7292 | 59.508 | 14.6553 | 2.477 | 395.1037
2021-10-22 05:15 | 15.7334 | 59.337 | 14.6539 | 2.49 | 405.6755
2021-10-22 05:30 | 15.7496 | 59.337 | 14.6574 | 2.52 | 430.8601
2021-10-22 05:45 | 15.7694 | 59.337 | 14.6559 | 2.568 | 473.5086
2021-10-22 06:00 | 15.7921 | 59.337 | 14.6601 | 2.611 | 514.2656
2021-10-22 06:15 | 15.8193 | 59.164 | 14.6594 | 2.675 | 579.6017
2021-10-22 06:30 | 15.8665 | 59.164 | 14.6603 | 2.782
2021-10-22 06:45 | 15.9189 | 59.164 | 14.6604 | 2.903
2021-10-22 07:00 | 15.9908 | 59.164 | 14.662 | 3.065
2021-10-22 07:15 | 16.0596 | 59.164 | 14.6595 | 3.229
2021-10-22 07:30 | 16.1446 | 59.164 | 14.6636 | 3.416
2021-10-22 07:45 | 16.2231 | 59.164 | 14.6652 | 3.593
2021-10-22 08:00 | 16.2754 | 59.164 | 14.671 | 3.701
2021-10-22 08:15 | 16.3352 | 58.993 | 14.671 | 3.839
2021-10-22 08:30 | 16.3695 | 58.993 | 14.6759 | 3.907
2021-10-22 08:45 | 16.4138 | 58.993 | 14.6759 | 4.009
2021-10-22 09:00 | 16.448 | 58.993 | 14.6807 | 4.077
2021-10-22 09:15 | 16.4644 | 58.993 | 14.6878 | 4.098
2021-10-22 09:30 | 16.4891 | 58.993 | 14.6933 | 4.142
2021-10-22 09:45 | 16.4891 | 58.993 | 14.6941 | 4.14
2021-10-22 10:00 | 16.5037 | 58.993 | 14.6919 | 4.179
2021-10-22 10:15 | 16.5102 | 58.993 | 14.6944 | 4.189
2021-10-22 10:30 | 16.5086 | 58.993 | 14.6951 | 4.183
2021-10-22 10:45 | 16.512 | 58.993 | 14.6932 | 4.195
2021-10-22 11:00 | 16.5111 | 58.82 | 14.6962 | 4.186
2021-10-22 11:15 | 16.5037 | 58.647 | 14.6959 | 4.17
2021-10-22 11:30 | 16.4972 | 58.647 | 14.6962 | 4.154
2021-10-22 11:45 | 16.4898 | 58.476 | 14.6993 | 4.13
2021-10-22 12:00 | 16.4914 | 58.476 | 14.697 | 4.139
2021-10-22 12:15 | 16.4988 | 58.303 | 14.6996 | 4.15
2021-10-22 12:30 | 16.4709 | 58.303 | 14.6971 | 4.092
2021-10-22 12:45 | 16.4832 | 58.476 | 14.7002 | 4.113
2021-10-22 13:00 | 16.4767 | 58.476 | 14.7022 | 4.093
2021-10-22 13:15 | 16.4914 | 58.476 | 14.7012 | 4.129
2021-10-22 13:30 | 16.4783 | 58.476 | 14.6993 | 4.104
2021-10-22 13:45 | 16.475 | 58.476 | 14.6978 | 4.099
2021-10-22 14:00 | 16.5127 | 58.476 | 14.6944 | 4.194
2021-10-22 14:15 | 16.5086 | 58.647 | 14.6897 | 4.196
2021-10-22 14:30 | 16.5414 | 58.647 | 14.6881 | 4.275
2021-10-22 14:45 | 16.5691 | 58.647 | 14.6881 | 4.339
2021-10-22 15:00 | 16.6149 | 58.647 | 14.6897 | 4.441
2021-10-22 15:15 | 16.6428 | 58.647 | 14.691 | 4.502
2021-10-22 15:30 | 16.7001 | 58.647 | 14.6915 | 4.633
2021-10-22 15:45 | 16.7369 | 58.82 | 14.69 | 4.722
2021-10-22 16:00 | 16.7796 | 58.82 | 14.6877 | 4.825
2021-10-22 16:15 | 16.809 | 58.82 | 14.691 | 4.885
2021-10-22 16:30 | 16.8434 | 58.82 | 14.6906 | 4.966
2021-10-22 16:45 | 16.8614 | 58.82 | 14.688 | 5.013
2021-10-22 17:00 | 16.9105 | 58.82 | 14.6904 | 5.121
2021-10-22 17:15 | 16.9269 | 58.82 | 14.6884 | 5.163
2021-10-22 17:30 | 16.9384 | 58.82 | 14.6881 | 5.191
2021-10-22 17:45 | 16.953 | 58.82 | 14.681 | 5.241
2021-10-22 18:00 | 16.9694 | 58.82 | 14.68 | 5.281
2021-10-22 18:15 | 16.9654 | 58.993 | 14.6772 | 5.278
2021-10-22 18:30 | 16.9817 | 58.993 | 14.6801 | 5.309
2021-10-22 18:45 | 17.0015 | 58.993 | 14.6781 | 5.359
2021-10-22 19:00 | 17.0031 | 58.993 | 14.6809 | 5.357
2021-10-22 19:15 | 17.0145 | 58.993 | 14.6828 | 5.379
2021-10-22 19:30 | 17.0482 | 59.164 | 14.6854 | 5.45
2021-10-22 19:45 | 17.0662 | 59.164 | 14.6864 | 5.489
2021-10-22 20:00 | 17.0678 | 59.164 | 14.6832 | 5.5
2021-10-22 20:15 | 17.112 | 59.164 | 14.6843 | 5.6
2021-10-22 20:30 | 17.1187 | 59.164 | 14.6787 | 5.628
2021-10-22 20:45 | 17.1416 | 59.164 | 14.6729 | 5.694
2021-10-22 21:00 | 17.1858 | 59.164 | 14.6812 | 5.777
2021-10-22 21:15 | 17.2013 | 59.337 | 14.6788 | 5.819
2021-10-22 21:30 | 17.2242 | 59.337 | 14.6781 | 5.873
2021-10-22 21:45 | 17.2522 | 59.337 | 14.6748 | 5.945
2021-10-22 22:00 | 17.257 | 59.337 | 14.674 | 5.958
2021-10-22 22:15 | 17.2734 | 59.337 | 14.6742 | 5.996
2021-10-22 22:30 | 17.2817 | 59.337 | 14.6751 | 6.013
2021-10-22 22:45 | 17.3062 | 59.337 | 14.6751 | 6.069
2021-10-22 23:00 | 17.3161 | 59.337 | 14.6743 | 6.094
2021-10-22 23:15 | 17.3161 | 59.337 | 14.671 | 6.101
2021-10-22 23:30 | 17.3243 | 59.337 | 14.6701 | 6.122
2021-10-22 23:45 | 17.3382 | 59.508 | 14.6675 | 6.16
2021-10-23 | 17.321 | 59.337 | 14.6674 | 6.121
2021-10-23 00:15 | 17.3358 | 59.337 | 14.6649 | 6.161
2021-10-23 00:30 | 17.3308 | 59.337 | 14.6616 | 6.157
2021-10-23 00:45 | 17.3259 | 59.337 | 14.6608 | 6.147
2021-10-23 01:00 | 17.3423 | 59.337 | 14.6617 | 6.183
2021-10-23 01:15 | 17.3324 | 59.337 | 14.6617 | 6.16
2021-10-23 01:30 | 17.3284 | 59.164 | 14.6593 | 6.157
2021-10-23 01:45 | 17.3349 | 59.164 | 14.6577 | 6.176
2021-10-23 02:00 | 17.3414 | 59.164 | 14.6543 | 6.198
2021-10-23 02:15 | 17.3439 | 58.993 | 14.6568 | 6.198
2021-10-23 02:30 | 17.3374 | 58.993 | 14.6527 | 6.193
2021-10-23 02:45 | 17.3554 | 58.993 | 14.6543 | 6.23
2021-10-23 03:00 | 17.3594 | 58.82 | 14.651 | 6.247
2021-10-23 03:15 | 17.3905 | 58.82 | 14.6494 | 6.323
2021-10-23 03:30 | 17.4021 | 58.82 | 14.6501 | 6.348
2021-10-23 03:45 | 17.4463 | 58.82 | 14.6433 | 6.466
2021-10-23 04:00 | 17.4897 | 58.647 | 14.644 | 6.564
2021-10-23 04:15 | 17.5438 | 58.647 | 14.6408 | 6.696
2021-10-23 04:30 | 17.6044 | 58.647 | 14.6326 | 6.855
2021-10-23 04:45 | 17.652 | 58.647 | 14.6301 | 6.97
2021-10-23 05:00 | 17.724 | 58.647 | 14.6285 | 7.14
2021-10-23 05:15 | 17.7667 | 58.647 | 14.6318 | 7.231
2021-10-23 05:30 | 17.8217 | 58.476 | 14.6275 | 7.368
2021-10-23 05:45 | 17.8594 | 58.476 | 14.6275 | 7.455
2021-10-23 06:00 | 17.8708 | 58.476 | 14.6204 | 7.498
2021-10-23 06:15 | 17.8921 | 58.476 | 14.6173 | 7.554
2021-10-23 06:30 | 17.902 | 58.476 | 14.6126 | 7.588
2021-10-23 06:45 | 17.9233 | 58.476 | 14.612 | 7.638
2021-10-23 07:00 | 17.9306 | 58.303 | 14.6169 | 7.644
2021-10-23 07:15 | 17.9191 | 58.303 | 14.6136 | 7.625
2021-10-23 07:30 | 17.9126 | 58.303 | 14.6111 | 7.615
2021-10-23 07:45 | 17.9241 | 58.303 | 14.6054 | 7.655
2021-10-23 08:00 | 17.9011 | 58.303 | 14.6005 | 7.613
2021-10-23 08:15 | 17.9084 | 58.131 | 14.6046 | 7.621
2021-10-23 08:30 | 17.8691 | 58.131 | 14.598 | 7.545
2021-10-23 08:45 | 17.8788 | 58.131 | 14.607 | 7.547
2021-10-23 09:00 | 17.8707 | 58.131 | 14.6095 | 7.522
2021-10-23 09:15 | 17.855 | 57.958 | 14.6143 | 7.475
2021-10-23 09:30 | 17.8337 | 57.958 | 14.6165 | 7.421
2021-10-23 09:45 | 17.8231 | 58.131 | 14.6102 | 7.411
2021-10-23 10:00 | 17.8148 | 58.131 | 14.6137 | 7.384
2021-10-23 10:15 | 17.7903 | 58.131 | 14.6128 | 7.329
2021-10-23 10:30 | 17.7706 | 58.131 | 14.6136 | 7.282
2021-10-23 10:45 | 17.7535 | 58.303 | 14.6152 | 7.239
2021-10-23 11:00 | 17.7223 | 58.303 | 14.6137 | 7.17
2021-10-23 11:15 | 17.7059 | 58.303 | 14.6121 | 7.136
2021-10-23 11:30 | 17.692 | 58.476 | 14.6108 | 7.107
2021-10-23 11:45 | 17.6585 | 58.647 | 14.6141 | 7.022
2021-10-23 12:00 | 17.6486 | 58.647 | 14.6126 | 7.003
2021-10-23 12:15 | 17.625 | 58.82 | 14.6101 | 6.954
2021-10-23 12:30 | 17.6151 | 58.82 | 14.6037 | 6.946
2021-10-23 12:45 | 17.5832 | 58.993 | 14.6059 | 6.868
2021-10-23 13:00 | 17.5628 | 59.164 | 14.6065 | 6.819
2021-10-23 13:15 | 17.5332 | 59.164 | 14.6012 | 6.763
2021-10-23 13:30 | 17.5309 | 59.337 | 14.6054 | 6.748
2021-10-23 13:45 | 17.4963 | 59.337 | 14.5969 | 6.688
2021-10-23 14:00 | 17.4759 | 59.508 | 14.5896 | 6.658
2021-10-23 14:15 | 17.4563 | 59.508 | 14.5876 | 6.617
2021-10-23 14:30 | 17.4382 | 59.508 | 14.5848 | 6.582
2021-10-23 14:45 | 17.4366 | 59.508 | 14.5761 | 6.598
2021-10-23 15:00 | 17.4301 | 59.508 | 14.5806 | 6.573
2021-10-23 15:15 | 17.4375 | 59.68 | 14.5751 | 6.602
2021-10-23 15:30 | 17.4554 | 59.68 | 14.5798 | 6.633
2021-10-23 15:45 | 17.4505 | 59.68 | 14.576 | 6.63
2021-10-23 16:00 | 17.4768 | 59.68 | 14.5738 | 6.696
2021-10-23 16:15 | 17.485 | 59.68 | 14.5719 | 6.719
2021-10-23 16:30 | 17.5087 | 59.508 | 14.5693 | 6.78
2021-10-23 16:45 | 17.5497 | 59.508 | 14.5667 | 6.881
2021-10-23 17:00 | 17.5661 | 59.508 | 14.5664 | 6.919
2021-10-23 17:15 | 17.5858 | 59.508 | 14.5612 | 6.977
2021-10-23 17:30 | 17.6137 | 59.508 | 14.5632 | 7.036
2021-10-23 17:45 | 17.6186 | 59.508 | 14.5669 | 7.039
2021-10-23 18:00 | 17.6251 | 59.508 | 14.5721 | 7.042
2021-10-23 18:15 | 17.6547 | 59.508 | 14.5757 | 7.102
2021-10-23 18:30 | 17.6465 | 59.508 | 14.5696 | 7.097
2021-10-23 18:45 | 17.6341 | 59.337 | 14.5643 | 7.081
2021-10-23 19:00 | 17.6538 | 59.337 | 14.5629 | 7.13
2021-10-23 19:15 | 17.6489 | 59.337 | 14.5663 | 7.111
2021-10-23 19:30 | 17.6391 | 59.337 | 14.5612 | 7.1
2021-10-23 19:45 | 17.626 | 59.337 | 14.5573 | 7.078
2021-10-23 20:00 | 17.6348 | 59.164 | 14.555 | 7.104
2021-10-23 20:15 | 17.6086 | 59.164 | 14.555 | 7.044
2021-10-23 20:30 | 17.607 | 59.164 | 14.5516 | 7.048
2021-10-23 20:45 | 17.5955 | 59.164 | 14.5532 | 7.018
2021-10-23 21:00 | 17.5776 | 59.164 | 14.5516 | 6.98
2021-10-23 21:15 | 17.5644 | 59.164 | 14.545 | 6.965
2021-10-23 21:30 | 17.5529 | 59.164 | 14.5377 | 6.955
2021-10-23 21:45 | 17.5448 | 59.164 | 14.54 | 6.931
2021-10-23 22:00 | 17.5235 | 59.164 | 14.5334 | 6.897
2021-10-23 22:15 | 17.5119 | 59.164 | 14.5341 | 6.869
2021-10-23 22:30 | 17.493 | 58.993 | 14.5331 | 6.828
2021-10-23 22:45 | 17.4849 | 58.993 | 14.5331 | 6.809
2021-10-23 23:00 | 17.4734 | 58.993 | 14.5239 | 6.803
2021-10-23 23:15 | 17.4454 | 58.993 | 14.5173 | 6.754
2021-10-23 23:30 | 17.4324 | 58.993 | 14.5131 | 6.734
2021-10-23 23:45 | 17.4095 | 58.993 | 14.5049 | 6.7
2021-10-24 | 17.4029 | 58.993 | 14.4972 | 6.702
2021-10-24 00:15 | 17.3758 | 58.82 | 14.4901 | 6.656
2021-10-24 00:30 | 17.3545 | 58.82 | 14.4887 | 6.61
2021-10-24 00:45 | 17.3381 | 58.82 | 14.4781 | 6.597
2021-10-24 01:00 | 17.3103 | 58.82 | 14.4658 | 6.561
2021-10-24 01:15 | 17.2946 | 58.647 | 14.461 | 6.536
2021-10-24 01:30 | 17.2897 | 58.647 | 14.4504 | 6.549
2021-10-24 01:45 | 17.2683 | 58.647 | 14.4505 | 6.5
2021-10-24 02:00 | 17.2519 | 58.647 | 14.4433 | 6.479
2021-10-24 02:15 | 17.238 | 58.476 | 14.4491 | 6.433
2021-10-24 02:30 | 17.22 | 58.476 | 14.4392 | 6.414
2021-10-24 02:45 | 17.2021 | 58.476 | 14.4301 | 6.394
2021-10-24 03:00 | 17.1823 | 58.476 | 14.4234 | 6.364
2021-10-24 03:15 | 17.1619 | 58.303 | 14.4109 | 6.345
2021-10-24 03:30 | 17.1635 | 58.303 | 14.4067 | 6.359
2021-10-24 03:45 | 17.1258 | 58.303 | 14.405 | 6.276
2021-10-24 04:00 | 17.1226 | 58.303 | 14.4024 | 6.275
2021-10-24 04:15 | 17.102 | 58.131 | 14.3949 | 6.244
2021-10-24 04:30 | 17.0775 | 58.131 | 14.3866 | 6.207
2021-10-24 04:45 | 17.0757 | 58.131 | 14.3841 | 6.209
2021-10-24 05:00 | 17.0496 | 58.131 | 14.3848 | 6.147
2021-10-24 05:15 | 17.0512 | 58.131 | 14.3805 | 6.16
2021-10-24 05:30 | 17.0431 | 58.131 | 14.3729 | 6.159
2021-10-24 05:45 | 17.0431 | 58.131 | 14.3727 | 6.16
2021-10-24 06:00 | 17.034 | 57.958 | 14.3817 | 6.118
2021-10-24 06:15 | 17.034 | 57.958 | 14.3808 | 6.12
2021-10-24 06:30 | 17.0209 | 57.958 | 14.374 | 6.106
2021-10-24 06:45 | 17.0225 | 57.958 | 14.3811 | 6.093
2021-10-24 07:00 | 17.0258 | 57.958 | 14.3904 | 6.079
2021-10-24 07:15 | 17.0045 | 57.958 | 14.3867 | 6.038
2021-10-24 07:30 | 16.9897 | 57.958 | 14.394 | 5.987
2021-10-24 07:45 | 17.0094 | 57.958 | 14.3879 | 6.047
2021-10-24 08:00 | 17.0144 | 57.958 | 14.3876 | 6.059
2021-10-24 08:15 | 17.0126 | 57.958 | 14.3895 | 6.051
2021-10-24 08:30 | 17.0241 | 57.958 | 14.3921 | 6.071
2021-10-24 08:45 | 17.0258 | 57.958 | 14.3978 | 6.062
2021-10-24 09:00 | 17.0209 | 57.958 | 14.4133 | 6.015
2021-10-24 09:15 | 17.0324 | 57.958 | 14.4143 | 6.039
2021-10-24 09:30 | 17.0209 | 57.958 | 14.406 | 6.032
2021-10-24 09:45 | 17.0209 | 57.958 | 14.4133 | 6.015
2021-10-24 10:00 | 17.0193 | 57.958 | 14.4099 | 6.019
2021-10-24 10:15 | 17.0126 | 57.958 | 14.414 | 5.994
2021-10-24 10:30 | 17.0135 | 58.131 | 14.4127 | 5.999
2021-10-24 10:45 | 16.9955 | 58.131 | 14.4179 | 5.946
2021-10-24 11:00 | 17.0152 | 58.131 | 14.4147 | 5.999
2021-10-24 11:15 | 17.002 | 58.131 | 14.4141 | 5.969
2021-10-24 11:30 | 17.02 | 58.131 | 14.4173 | 6.004
2021-10-24 11:45 | 17.0315 | 58.131 | 14.4217 | 6.02
2021-10-24 12:00 | 17.0512 | 58.131 | 14.4207 | 6.068
2021-10-24 12:15 | 17.0692 | 58.131 | 14.4214 | 6.108
2021-10-24 12:30 | 17.1053 | 58.131 | 14.4173 | 6.2
2021-10-24 12:45 | 17.1543 | 58.131 | 14.4214 | 6.304
2021-10-24 13:00 | 17.2347 | 58.131 | 14.4179 | 6.497
2021-10-24 13:15 | 17.3175 | 58.303 | 14.4143 | 6.697
2021-10-24 13:30 | 17.437 | 58.303 | 14.414 | 6.973
2021-10-24 13:45 | 17.5322 | 58.303 | 14.4181 | 7.183
2021-10-24 14:00 | 17.6666 | 58.303 | 14.4194 | 7.49
2021-10-24 14:15 | 17.7806 | 58.476 | 14.4217 | 7.748
2021-10-24 14:30 | 17.9233 | 58.476 | 14.4198 | 8.081
2021-10-24 14:45 | 18.043 | 58.476 | 14.4221 | 8.352
2021-10-24 15:00 | 18.1684 | 58.303 | 14.426 | 8.632
2021-10-24 15:15 | 18.2851 | 58.303 | 14.4281 | 8.897
2021-10-24 15:30 | 18.3957 | 58.131 | 14.4288 | 9.15
2021-10-24 15:45 | 18.49 | 57.958 | 14.4317 | 9.361
2021-10-24 16:00 | 18.5679 | 57.785 | 14.4373 | 9.528
2021-10-24 16:15 | 18.6614 | 57.785 | 14.4363 | 9.746
2021-10-24 16:30 | 18.7738 | 57.614 | 14.4381 | 10.001
2021-10-24 16:45 | 18.8478 | 57.614 | 14.4363 | 10.176
2021-10-24 17:00 | 18.8938 | 57.614 | 14.434 | 10.287
2021-10-24 17:15 | 18.9949 | 57.785 | 14.4389 | 10.509
2021-10-24 17:30 | 19.0556 | 57.785 | 14.4358 | 10.657
2021-10-24 17:45 | 19.1018 | 57.785 | 14.4394 | 10.755
2021-10-24 18:00 | 19.1543 | 57.785 | 14.4397 | 10.875
2021-10-24 18:15 | 19.2085 | 57.785 | 14.436 | 11.008
2021-10-24 18:30 | 19.243 | 57.785 | 14.4376 | 11.084
2021-10-24 18:45 | 19.27 | 57.614 | 14.4389 | 11.144
2021-10-24 19:00 | 19.3456 | 57.614 | 14.4414 | 11.312
2021-10-24 19:15 | 19.3834 | 57.614 | 14.4405 | 11.402
2021-10-24 19:30 | 19.4433 | 57.441 | 14.4427 | 11.535
2021-10-24 19:45 | 19.5305 | 57.441 | 14.4447 | 11.731
2021-10-24 20:00 | 19.6143 | 57.441 | 14.4498 | 11.913
2021-10-24 20:15 | 19.707 | 57.268 | 14.4532 | 12.119
2021-10-24 20:30 | 19.8239 | 57.268 | 14.4534 | 12.388
2021-10-24 20:45 | 19.9473 | 57.268 | 14.452 | 12.676
2021-10-24 21:00 | 20.0779 | 57.096 | 14.4488 | 12.984
2021-10-24 21:15 | 20.2425 | 57.096 | 14.4497 | 13.362
2021-10-24 21:30 | 20.399 | 57.096 | 14.453 | 13.715
2021-10-24 21:45 | 20.602 | 56.923 | 14.4514 | 14.187
2021-10-24 22:00 | 20.8178 | 56.923 | 14.4563 | 14.674
2021-10-24 22:15 | 21.0255 | 56.923 | 14.4572 | 15.151
2021-10-24 22:30 | 21.258 | 56.923 | 14.4629 | 15.674
2021-10-24 22:45 | 21.4955 | 56.923 | 14.4652 | 16.216
2021-10-24 23:00 | 21.7249 | 56.923 | 14.4652 | 16.746
2021-10-24 23:15 | 21.9526 | 56.923 | 14.4685 | 17.263
2021-10-24 23:30 | 22.1805 | 56.923 | 14.4735 | 17.777
2021-10-24 23:45 | 22.3689 | 56.923 | 14.4768 | 18.204
2021-10-25 | 22.5703 | 56.923 | 14.4735 | 18.677
2021-10-25 00:15 | 22.7638 | 56.923 | 14.4761 | 19.117
2021-10-25 00:30 | 22.9341 | 56.923 | 14.4736 | 19.515
2021-10-25 00:45 | 23.0945 | 56.923 | 14.4743 | 19.884
2021-10-25 01:00 | 23.2307 | 56.75 | 14.4743 | 20.198
2021-10-25 01:15 | 23.3911 | 56.75 | 14.4736 | 20.57
2021-10-25 01:30 | 23.5434 | 56.75 | 14.4761 | 20.915
2021-10-25 01:45 | 23.651 | 56.75 | 14.4769 | 21.161
2021-10-25 02:00 | 23.7856 | 56.577 | 14.4762 | 21.474
2021-10-25 02:15 | 23.8966 | 56.577 | 14.4803 | 21.72
2021-10-25 02:30 | 23.9977 | 56.577 | 14.4843 | 21.944
2021-10-25 02:45 | 24.1003 | 56.577 | 14.4893 | 22.169
2021-10-25 03:00 | 24.1533 | 56.577 | 14.4991 | 22.269
2021-10-25 03:15 | 24.251 | 56.577 | 14.4942 | 22.506
2021-10-25 03:30 | 24.3323 | 56.577 | 14.4917 | 22.699
2021-10-25 03:45 | 24.382 | 56.577 | 14.4935 | 22.809
2021-10-25 04:00 | 24.455 | 56.577 | 14.4901 | 22.985
2021-10-25 04:15 | 24.4798 | 56.577 | 14.4928 | 23.037
2021-10-25 04:30 | 24.5295 | 56.577 | 14.4919 | 23.153
2021-10-25 04:45 | 24.5643 | 56.577 | 14.4952 | 23.226
2021-10-25 05:00 | 24.5875 | 56.577 | 14.4961 | 23.277
2021-10-25 05:15 | 24.6191 | 56.577 | 14.4962 | 23.35
2021-10-25 05:30 | 24.5875 | 56.577 | 14.4994 | 23.27
2021-10-25 05:45 | 24.6191 | 56.577 | 14.5003 | 23.341
2021-10-25 06:00 | 24.6423 | 56.577 | 14.5036 | 23.387
2021-10-25 06:15 | 24.5975 | 56.577 | 14.5077 | 23.274
2021-10-25 06:30 | 24.5946 | 56.404 | 14.5077 | 23.267
2021-10-25 06:45 | 24.5665 | 56.404 | 14.511 | 23.195
2021-10-25 07:00 | 24.5333 | 56.404 | 14.5151 | 23.109
2021-10-25 07:15 | 24.5183 | 56.404 | 14.52 | 23.063
2021-10-25 07:30 | 24.4737 | 56.404 | 14.52 | 22.96
2021-10-25 07:45 | 24.4277 | 56.23 | 14.5292 | 22.833
2021-10-25 08:00 | 24.3962 | 56.23 | 14.5308 | 22.756
2021-10-25 08:15 | 24.3614 | 56.23 | 14.5374 | 22.661
2021-10-25 08:30 | 24.2851 | 56.23 | 14.539 | 22.481
2021-10-25 08:45 | 24.2326 | 56.057 | 14.5424 | 22.352
2021-10-25 09:00 | 24.1811 | 56.057 | 14.5464 | 22.224
2021-10-25 09:15 | 24.1447 | 56.057 | 14.5521 | 22.127
2021-10-25 09:30 | 24.047 | 56.057 | 14.5554 | 21.894
2021-10-25 09:45 | 24.0139 | 56.057 | 14.5586 | 21.81
2021-10-25 10:00 | 23.9378 | 56.057 | 14.5643 | 21.621
2021-10-25 10:15 | 23.8599 | 56.057 | 14.5673 | 21.435
2021-10-25 10:30 | 23.8284 | 56.057 | 14.5735 | 21.348
2021-10-25 10:45 | 23.7208 | 56.057 | 14.5761 | 21.094
2021-10-25 11:00 | 23.6828 | 56.057 | 14.5844 | 20.987
2021-10-25 11:15 | 23.6165 | 56.057 | 14.5837 | 20.836
2021-10-25 11:30 | 23.5421 | 56.057 | 14.5889 | 20.652
2021-10-25 11:45 | 23.4593 | 56.057 | 14.593 | 20.452
2021-10-25 12:00 | 23.413 | 56.057 | 14.5951 | 20.34
2021-10-25 12:15 | 23.3567 | 56.057 | 14.6046 | 20.188
2021-10-25 12:30 | 23.2938 | 56.057 | 14.605 | 20.042
2021-10-25 12:45 | 23.2211 | 56.057 | 14.6053 | 19.874
2021-10-25 13:00 | 23.1499 | 56.057 | 14.6073 | 19.705
2021-10-25 13:15 | 23.0855 | 56.057 | 14.6056 | 19.56
2021-10-25 13:30 | 23.0255 | 56.23 | 14.6063 | 19.42
2021-10-25 13:45 | 22.9692 | 56.23 | 14.6054 | 19.292
2021-10-25 14:00 | 22.9097 | 56.23 | 14.6098 | 19.145
2021-10-25 14:15 | 22.8436 | 56.23 | 14.616 | 18.978
2021-10-25 14:30 | 22.779 | 56.23 | 14.6202 | 18.82
2021-10-25 14:45 | 22.7428 | 56.23 | 14.6231 | 18.729
2021-10-25 15:00 | 22.6666 | 56.23 | 14.6249 | 18.55
2021-10-25 15:15 | 22.6188 | 56.23 | 14.6249 | 18.439
2021-10-25 15:30 | 22.5774 | 56.23 | 14.6278 | 18.337
2021-10-25 15:45 | 22.5081 | 56.23 | 14.6301 | 18.172
2021-10-25 16:00 | 22.4766 | 56.23 | 14.6339 | 18.091
2021-10-25 16:15 | 22.4138 | 56.23 | 14.6369 | 17.939
2021-10-25 16:30 | 22.3975 | 56.23 | 14.6379 | 17.899
2021-10-25 16:45 | 22.3347 | 56.23 | 14.6423 | 17.744
2021-10-25 17:00 | 22.2967 | 56.23 | 14.6432 | 17.654
2021-10-25 17:15 | 22.2372 | 56.23 | 14.6477 | 17.506
2021-10-25 17:30 | 22.2108 | 56.23 | 14.6471 | 17.447
2021-10-25 17:45 | 22.1563 | 56.23 | 14.6504 | 17.313
2021-10-25 18:00 | 22.1106 | 56.057 | 14.6539 | 17.2
2021-10-25 18:15 | 22.0726 | 56.057 | 14.6546 | 17.111
2021-10-25 18:30 | 22.0314 | 56.057 | 14.6572 | 17.01
2021-10-25 18:45 | 22.0082 | 56.057 | 14.6584 | 16.953
2021-10-25 19:00 | 21.9571 | 56.057 | 14.6582 | 16.836
2021-10-25 19:15 | 21.9372 | 56.057 | 14.6587 | 16.789
2021-10-25 19:30 | 21.8977 | 56.057 | 14.6617 | 16.691
2021-10-25 19:45 | 21.89 | 55.884 | 14.6661 | 16.663
2021-10-25 20:00 | 21.8338 | 55.884 | 14.6706 | 16.523
2021-10-25 20:15 | 21.814 | 55.884 | 14.6714 | 16.475
2021-10-25 20:30 | 21.7826 | 55.884 | 14.6709 | 16.404
2021-10-25 20:45 | 21.7546 | 55.884 | 14.6711 | 16.339
2021-10-25 21:00 | 21.7133 | 55.884 | 14.6755 | 16.234
2021-10-25 21:15 | 21.6958 | 55.711 | 14.6797 | 16.184
2021-10-25 21:30 | 21.671 | 55.711 | 14.6781 | 16.13
2021-10-25 21:45 | 21.6463 | 55.711 | 14.679 | 16.071
2021-10-25 22:00 | 21.6067 | 55.711 | 14.6798 | 15.978
2021-10-25 22:15 | 21.5886 | 55.711 | 14.6849 | 15.924
2021-10-25 22:30 | 21.5441 | 55.711 | 14.6849 | 15.822
2021-10-25 22:45 | 21.5259 | 55.711 | 14.6881 | 15.772
2021-10-25 23:00 | 21.5017 | 55.537 | 14.6872 | 15.719
2021-10-25 23:15 | 21.4753 | 55.537 | 14.6906 | 15.65
2021-10-25 23:30 | 21.4489 | 55.537 | 14.6881 | 15.595
2021-10-25 23:45 | 21.4225 | 55.537 | 14.6948 | 15.519
2021-10-26 | 21.4028 | 55.537 | 14.6939 | 15.475
2021-10-26 00:15 | 21.3533 | 55.537 | 14.693 | 15.363
2021-10-26 00:30 | 21.3153 | 55.537 | 14.6915 | 15.279
2021-10-26 00:45 | 21.2923 | 55.537 | 14.6881 | 15.234
2021-10-26 01:00 | 21.2659 | 55.537 | 14.6948 | 15.157
2021-10-26 01:15 | 21.2363 | 55.537 | 14.6988 | 15.08
2021-10-26 01:30 | 21.2065 | 55.537 | 14.6973 | 15.015
2021-10-26 01:45 | 21.1693 | 55.364 | 14.6988 | 14.925
2021-10-26 02:00 | 21.1346 | 55.364 | 14.7047 | 14.832
2021-10-26 02:15 | 21.1115 | 55.364 | 14.698 | 14.794
2021-10-26 02:30 | 21.0654 | 55.364 | 14.6988 | 14.686
2021-10-26 02:45 | 21.0473 | 55.364 | 14.7004 | 14.64
2021-10-26 03:00 | 21.0061 | 55.364 | 14.6988 | 14.549
2021-10-26 03:15 | 20.9649 | 55.364 | 14.7004 | 14.45
2021-10-26 03:30 | 20.9336 | 55.364 | 14.698 | 14.383
2021-10-26 03:45 | 20.9062 | 55.189 | 14.7029 | 14.309
2021-10-26 04:00 | 20.8831 | 55.189 | 14.707 | 14.246
2021-10-26 04:15 | 20.8453 | 55.189 | 14.702 | 14.17
2021-10-26 04:30 | 20.8139 | 55.189 | 14.7054 | 14.09
2021-10-26 04:45 | 20.7859 | 55.189 | 14.7047 | 14.027
2021-10-26 05:00 | 20.7447 | 55.189 | 14.7029 | 13.936
2021-10-26 05:15 | 20.6986 | 55.189 | 14.7047 | 13.826
2021-10-26 05:30 | 20.6805 | 55.189 | 14.7071 | 13.779
2021-10-26 05:45 | 20.6509 | 55.189 | 14.7055 | 13.714
2021-10-26 06:00 | 20.6196 | 55.189 | 14.7096 | 13.632
2021-10-26 06:15 | 20.5965 | 55.189 | 14.7047 | 13.591
2021-10-26 06:30 | 20.5703 | 55.189 | 14.7087 | 13.521
2021-10-26 06:45 | 20.5389 | 55.189 | 14.712 | 13.441
2021-10-26 07:00 | 20.5044 | 55.189 | 14.7055 | 13.376
2021-10-26 07:15 | 20.4648 | 55.189 | 14.7047 | 13.287
2021-10-26 07:30 | 20.4484 | 55.189 | 14.7013 | 13.257
2021-10-26 07:45 | 20.4112 | 55.017 | 14.7029 | 13.167
2021-10-26 08:00 | 20.3964 | 55.017 | 14.7087 | 13.119
2021-10-26 08:15 | 20.3666 | 55.017 | 14.7119 | 13.044
2021-10-26 08:30 | 20.3437 | 55.017 | 14.7134 | 12.987
2021-10-26 08:45 | 20.3289 | 55.017 | 14.7164 | 12.946
2021-10-26 09:00 | 20.3059 | 55.017 | 14.7237 | 12.876
2021-10-26 09:15 | 20.268 | 55.017 | 14.7193 | 12.799
2021-10-26 09:30 | 20.2564 | 55.017 | 14.7273 | 12.754
2021-10-26 09:45 | 20.2384 | 55.017 | 14.7305 | 12.705
2021-10-26 10:00 | 20.2268 | 55.017 | 14.738 | 12.661
2021-10-26 10:15 | 20.2104 | 55.017 | 14.7422 | 12.613
2021-10-26 10:30 | 20.1858 | 55.017 | 14.7408 | 12.56
2021-10-26 10:45 | 20.1578 | 55.017 | 14.7415 | 12.494
2021-10-26 11:00 | 20.1381 | 55.017 | 14.7477 | 12.434
2021-10-26 11:15 | 20.1282 | 55.017 | 14.7476 | 12.411
2021-10-26 11:30 | 20.1083 | 55.017 | 14.7487 | 12.363
2021-10-26 11:45 | 20.0821 | 55.017 | 14.7535 | 12.291
2021-10-26 12:00 | 20.059 | 55.017 | 14.7569 | 12.23
2021-10-26 12:15 | 20.0558 | 55.017 | 14.7543 | 12.229
2021-10-26 12:30 | 20.0476 | 55.017 | 14.7532 | 12.212
2021-10-26 12:45 | 20.0162 | 55.017 | 14.7589 | 12.127
2021-10-26 13:00 | 19.9916 | 55.017 | 14.7589 | 12.07
2021-10-26 13:15 | 19.9752 | 55.017 | 14.7593 | 12.031
2021-10-26 13:30 | 19.9604 | 55.017 | 14.7582 | 12
2021-10-26 13:45 | 19.9308 | 55.017 | 14.7566 | 11.935
2021-10-26 14:00 | 19.9061 | 55.017 | 14.756 | 11.88
2021-10-26 14:15 | 19.8963 | 55.017 | 14.7527 | 11.865
2021-10-26 14:30 | 19.8815 | 55.017 | 14.7576 | 11.819
2021-10-26 14:45 | 19.8518 | 55.017 | 14.7622 | 11.74
2021-10-26 15:00 | 19.8584 | 55.017 | 14.7679 | 11.742
2021-10-26 15:15 | 19.8397 | 55.189 | 14.7692 | 11.696
2021-10-26 15:30 | 19.8298 | 55.189 | 14.7709 | 11.669
2021-10-26 15:45 | 19.8101 | 55.189 | 14.7689 | 11.628
2021-10-26 16:00 | 19.7837 | 55.189 | 14.7702 | 11.564
2021-10-26 16:15 | 19.7772 | 55.189 | 14.7728 | 11.543
2021-10-26 16:30 | 19.7525 | 55.189 | 14.7721 | 11.488
2021-10-26 16:45 | 19.7443 | 55.189 | 14.7741 | 11.464
2021-10-26 17:00 | 19.7279 | 55.189 | 14.7737 | 11.428
2021-10-26 17:15 | 19.7279 | 55.189 | 14.7809 | 11.411
2021-10-26 17:30 | 19.7147 | 55.189 | 14.7807 | 11.381
2021-10-26 17:45 | 19.69 | 55.189 | 14.7746 | 11.338
2021-10-26 18:00 | 19.6819 | 55.189 | 14.7714 | 11.327
2021-10-26 18:15 | 19.6671 | 55.189 | 14.7717 | 11.292
2021-10-26 18:30 | 19.649 | 55.189 | 14.7676 | 11.26
2021-10-26 18:45 | 19.6375 | 55.189 | 14.7653 | 11.239
2021-10-26 19:00 | 19.6168 | 55.017 | 14.7685 | 11.183
2021-10-26 19:15 | 19.5987 | 55.017 | 14.7718 | 11.134
2021-10-26 19:30 | 19.5937 | 55.017 | 14.7685 | 11.13
2021-10-26 19:45 | 19.5872 | 55.017 | 14.7709 | 11.109
2021-10-26 20:00 | 19.5691 | 55.017 | 14.7709 | 11.068
2021-10-26 20:15 | 19.5527 | 55.017 | 14.775 | 11.02
2021-10-26 20:30 | 19.546 | 55.017 | 14.7757 | 11.003
2021-10-26 20:45 | 19.5312 | 55.017 | 14.7796 | 10.96
2021-10-26 21:00 | 19.5247 | 55.017 | 14.7837 | 10.936
2021-10-26 21:15 | 19.5066 | 55.017 | 14.7844 | 10.892
2021-10-26 21:30 | 19.5 | 55.017 | 14.7869 | 10.872
2021-10-26 21:45 | 19.4738 | 55.017 | 14.7885 | 10.807
2021-10-26 22:00 | 19.4655 | 55.017 | 14.7934 | 10.777
2021-10-26 22:15 | 19.4655 | 55.017 | 14.7918 | 10.781
2021-10-26 22:30 | 19.4393 | 55.017 | 14.7983 | 10.705
2021-10-26 22:45 | 19.4491 | 55.017 | 14.8034 | 10.716
2021-10-26 23:00 | 19.4377 | 55.017 | 14.8043 | 10.688
2021-10-26 23:15 | 19.4179 | 55.017 | 14.8012 | 10.649
2021-10-26 23:30 | 19.3982 | 55.017 | 14.8028 | 10.6
2021-10-26 23:45 | 19.3933 | 55.017 | 14.8111 | 10.57
2021-10-27 | 19.39 | 55.017 | 14.8055 | 10.575
2021-10-27 00:15 | 19.3505 | 55.017 | 14.8014 | 10.493
2021-10-27 00:30 | 19.3604 | 55.017 | 14.8081 | 10.501
2021-10-27 00:45 | 19.3554 | 55.017 | 14.8114 | 10.482
2021-10-27 01:00 | 19.3538 | 55.017 | 14.8146 | 10.47
2021-10-27 01:15 | 19.3424 | 55.017 | 14.8204 | 10.431
2021-10-27 01:30 | 19.3258 | 55.017 | 14.8153 | 10.404
2021-10-27 01:45 | 19.3258 | 55.017 | 14.8163 | 10.402
2021-10-27 02:00 | 19.3079 | 55.017 | 14.8204 | 10.351
2021-10-27 02:15 | 19.298 | 55.017 | 14.8204 | 10.328
2021-10-27 02:30 | 19.2799 | 55.017 | 14.822 | 10.283
2021-10-27 02:45 | 19.2765 | 55.017 | 14.8276 | 10.262
2021-10-27 03:00 | 19.2749 | 55.017 | 14.831 | 10.251
2021-10-27 03:15 | 19.2601 | 55.017 | 14.8317 | 10.215
2021-10-27 03:30 | 19.2536 | 55.017 | 14.8284 | 10.208
2021-10-27 03:45 | 19.252 | 55.017 | 14.825 | 10.212
2021-10-27 04:00 | 19.2256 | 55.017 | 14.8275 | 10.145
2021-10-27 04:15 | 19.2274 | 55.017 | 14.8275 | 10.149
2021-10-27 04:30 | 19.2126 | 55.017 | 14.8291 | 10.111
2021-10-27 04:45 | 19.2191 | 55.017 | 14.8258 | 10.134
2021-10-27 05:00 | 19.1994 | 55.017 | 14.8291 | 10.081
2021-10-27 05:15 | 19.183 | 55.017 | 14.8298 | 10.041
2021-10-27 05:30 | 19.1765 | 55.017 | 14.8347 | 10.015
2021-10-27 05:45 | 19.1765 | 55.017 | 14.8388 | 10.005
2021-10-27 06:00 | 19.1682 | 55.017 | 14.8455 | 9.971
2021-10-27 06:15 | 19.1583 | 55.017 | 14.8455 | 9.948
2021-10-27 06:30 | 19.1666 | 55.017 | 14.8464 | 9.965
2021-10-27 06:45 | 19.1518 | 55.017 | 14.8464 | 9.931
2021-10-27 07:00 | 19.1469 | 55.017 | 14.8464 | 9.92
2021-10-27 07:15 | 19.1501 | 55.017 | 14.8464 | 9.927
2021-10-27 07:30 | 19.1287 | 55.017 | 14.8514 | 9.866
2021-10-27 07:45 | 19.1321 | 55.017 | 14.8546 | 9.867
2021-10-27 08:00 | 19.1321 | 55.017 | 14.8587 | 9.857
2021-10-27 08:15 | 19.1238 | 55.017 | 14.8611 | 9.832
2021-10-27 08:30 | 19.1222 | 55.017 | 14.8668 | 9.816
2021-10-27 08:45 | 19.1321 | 55.017 | 14.8698 | 9.831
2021-10-27 09:00 | 19.1287 | 55.017 | 14.8729 | 9.817
2021-10-27 09:15 | 19.1157 | 55.017 | 14.8741 | 9.784
2021-10-27 09:30 | 19.1019 | 55.189 | 14.8775 | 9.744
2021-10-27 09:45 | 19.0986 | 55.189 | 14.877 | 9.738
2021-10-27 10:00 | 19.0952 | 55.189 | 14.8812 | 9.72
2021-10-27 10:15 | 19.0804 | 55.189 | 14.8799 | 9.689
2021-10-27 10:30 | 19.0903 | 55.189 | 14.8838 | 9.703
2021-10-27 10:45 | 19.0822 | 55.189 | 14.8844 | 9.683
2021-10-27 11:00 | 19.0739 | 55.189 | 14.8868 | 9.658
2021-10-27 11:15 | 19.0552 | 55.364 | 14.8877 | 9.613
2021-10-27 11:30 | 19.0684 | 55.364 | 14.8891 | 9.64
2021-10-27 11:45 | 19.0578 | 55.537 | 14.8903 | 9.613
2021-10-27 12:00 | 19.0448 | 55.537 | 14.8922 | 9.579
2021-10-27 12:15 | 19.0381 | 55.537 | 14.889 | 9.571
2021-10-27 12:30 | 19.0359 | 55.711 | 14.8887 | 9.566
2021-10-27 12:45 | 19.0105 | 55.884 | 14.8822 | 9.523
2021-10-27 13:00 | 19.0204 | 55.884 | 14.8838 | 9.542
2021-10-27 13:15 | 19.0082 | 56.057 | 14.8822 | 9.517
2021-10-27 13:30 | 19.0033 | 56.057 | 14.8806 | 9.51
2021-10-27 13:45 | 19.0017 | 56.057 | 14.8816 | 9.504
2021-10-27 14:00 | 18.9944 | 56.23 | 14.8799 | 9.491
2021-10-27 14:15 | 18.9741 | 56.404 | 14.8783 | 9.448
2021-10-27 14:30 | 18.9593 | 56.404 | 14.8761 | 9.419
2021-10-27 14:45 | 18.9625 | 56.404 | 14.8767 | 9.425
2021-10-27 15:00 | 18.957 | 56.577 | 14.8745 | 9.417
2021-10-27 15:15 | 18.9471 | 56.577 | 14.8749 | 9.393
2021-10-27 15:30 | 18.948 | 56.75 | 14.8727 | 9.4
2021-10-27 15:45 | 18.9366 | 56.75 | 14.8739 | 9.371
2021-10-27 16:00 | 18.93 | 56.75 | 14.8733 | 9.357
2021-10-27 16:15 | 18.921 | 56.923 | 14.8706 | 9.343
2021-10-27 16:30 | 18.9129 | 56.923 | 14.869 | 9.328
2021-10-27 16:45 | 18.9106 | 57.096 | 14.8684 | 9.324
2021-10-27 17:00 | 18.9039 | 57.096 | 14.8683 | 9.309
2021-10-27 17:15 | 18.9089 | 57.096 | 14.8688 | 9.319
2021-10-27 17:30 | 18.8951 | 57.268 | 14.87 | 9.285
2021-10-27 17:45 | 18.8917 | 57.268 | 14.8694 | 9.278
2021-10-27 18:00 | 18.887 | 57.268 | 14.8652 | 9.277
2021-10-27 18:15 | 18.8902 | 57.268 | 14.8661 | 9.282
2021-10-27 18:30 | 18.8852 | 57.268 | 14.8627 | 9.278
2021-10-27 18:45 | 18.8639 | 57.268 | 14.8606 | 9.234
2021-10-27 19:00 | 18.8738 | 57.268 | 14.8598 | 9.259
2021-10-27 19:15 | 18.8646 | 57.096 | 14.861 | 9.235
2021-10-27 19:30 | 18.8646 | 57.096 | 14.8613 | 9.234
2021-10-27 19:45 | 18.8597 | 57.096 | 14.8625 | 9.22
2021-10-27 20:00 | 18.8465 | 57.096 | 14.8571 | 9.202
2021-10-27 20:15 | 18.8465 | 57.096 | 14.8582 | 9.2
2021-10-27 20:30 | 18.8488 | 56.923 | 14.8568 | 9.208
2021-10-27 20:45 | 18.8472 | 56.923 | 14.8578 | 9.202
2021-10-27 21:00 | 18.839 | 56.923 | 14.8564 | 9.186
2021-10-27 21:15 | 18.8347 | 56.75 | 14.8542 | 9.182
2021-10-27 21:30 | 18.8314 | 56.75 | 14.8559 | 9.17
2021-10-27 21:45 | 18.8215 | 56.75 | 14.8552 | 9.149
2021-10-27 22:00 | 18.8101 | 56.75 | 14.8553 | 9.122
2021-10-27 22:15 | 18.8108 | 56.577 | 14.8522 | 9.131
2021-10-27 22:30 | 18.8142 | 56.577 | 14.8539 | 9.135
2021-10-27 22:45 | 18.7911 | 56.577 | 14.853 | 9.084
2021-10-27 23:00 | 18.7878 | 56.577 | 14.8514 | 9.08
2021-10-27 23:15 | 18.7812 | 56.577 | 14.8481 | 9.072
2021-10-27 23:30 | 18.7878 | 56.577 | 14.8464 | 9.091
2021-10-27 23:45 | 18.7648 | 56.577 | 14.8462 | 9.039
2021-10-28 | 18.7731 | 56.577 | 14.8477 | 9.055
2021-10-28 00:15 | 18.7632 | 56.577 | 14.8494 | 9.028
2021-10-28 00:30 | 18.7534 | 56.577 | 14.8485 | 9.007
2021-10-28 00:45 | 18.7484 | 56.577 | 14.843 | 9.008
2021-10-28 01:00 | 18.7386 | 56.577 | 14.8446 | 8.982
2021-10-28 01:15 | 18.7386 | 56.577 | 14.8414 | 8.989
2021-10-28 01:30 | 18.7418 | 56.577 | 14.8414 | 8.997
2021-10-28 01:45 | 18.7352 | 56.577 | 14.8397 | 8.986
2021-10-28 02:00 | 18.7287 | 56.577 | 14.8374 | 8.976
2021-10-28 02:15 | 18.7189 | 56.577 | 14.8374 | 8.953
2021-10-28 02:30 | 18.7222 | 56.577 | 14.8406 | 8.954
2021-10-28 02:45 | 18.7173 | 56.577 | 14.8397 | 8.944
2021-10-28 03:00 | 18.7025 | 56.577 | 14.8381 | 8.914
2021-10-28 03:15 | 18.7074 | 56.577 | 14.8363 | 8.929
2021-10-28 03:30 | 18.7041 | 56.577 | 14.8363 | 8.922
2021-10-28 03:45 | 18.6942 | 56.577 | 14.8347 | 8.902
2021-10-28 04:00 | 18.691 | 56.577 | 14.8314 | 8.903
2021-10-28 04:15 | 18.6843 | 56.577 | 14.8347 | 8.88
2021-10-28 04:30 | 18.6893 | 56.577 | 14.8305 | 8.901
2021-10-28 04:45 | 18.6778 | 56.577 | 14.8289 | 8.878
2021-10-28 05:00 | 18.6729 | 56.577 | 14.8279 | 8.869
2021-10-28 05:15 | 18.6614 | 56.577 | 14.8263 | 8.846
2021-10-28 05:30 | 18.6664 | 56.577 | 14.8247 | 8.861
2021-10-28 05:45 | 18.6565 | 56.577 | 14.8239 | 8.841
2021-10-28 06:00 | 18.6597 | 56.577 | 14.8239 | 8.848
2021-10-28 06:15 | 18.6549 | 56.577 | 14.8239 | 8.837
2021-10-28 06:30 | 18.6459 | 56.75 | 14.8198 | 8.825
2021-10-28 06:45 | 18.6542 | 56.75 | 14.8182 | 8.848
2021-10-28 07:00 | 18.6558 | 56.75 | 14.8182 | 8.852
2021-10-28 07:15 | 18.6378 | 56.75 | 14.8133 | 8.822
2021-10-28 07:30 | 18.6427 | 56.75 | 14.8115 | 8.837
2021-10-28 07:45 | 18.6378 | 56.75 | 14.8133 | 8.822
2021-10-28 08:00 | 18.6378 | 56.75 | 14.8092 | 8.831
2021-10-28 08:15 | 18.6403 | 56.923 | 14.8092 | 8.837
2021-10-28 08:30 | 18.6256 | 56.923 | 14.8091 | 8.803
2021-10-28 08:45 | 18.6403 | 56.923 | 14.8105 | 8.834
2021-10-28 09:00 | 18.6288 | 56.923 | 14.8104 | 8.808
2021-10-28 09:15 | 18.6387 | 56.923 | 14.8118 | 8.827
2021-10-28 09:30 | 18.6337 | 56.923 | 14.8091 | 8.822
2021-10-28 09:45 | 18.6256 | 56.923 | 14.8111 | 8.799
2021-10-28 10:00 | 18.6272 | 56.923 | 14.8113 | 8.802
2021-10-28 10:15 | 18.6353 | 56.923 | 14.8111 | 8.821
2021-10-28 10:30 | 18.6314 | 57.096 | 14.8086 | 8.818
2021-10-28 10:45 | 18.6231 | 57.096 | 14.811 | 8.793
2021-10-28 11:00 | 18.6134 | 57.096 | 14.8057 | 8.783
2021-10-28 11:15 | 18.6166 | 57.096 | 14.8066 | 8.788
2021-10-28 11:30 | 18.6117 | 57.096 | 14.8059 | 8.779
2021-10-28 11:45 | 18.6078 | 57.268 | 14.805 | 8.772
2021-10-28 12:00 | 18.606 | 57.268 | 14.8049 | 8.768
2021-10-28 12:15 | 18.5938 | 57.441 | 14.8041 | 8.742
2021-10-28 12:30 | 18.5889 | 57.441 | 14.8018 | 8.735
2021-10-28 12:45 | 18.5866 | 57.614 | 14.8007 | 8.733
2021-10-28 13:00 | 18.5801 | 57.614 | 14.7999 | 8.719
2021-10-28 13:15 | 18.5629 | 57.785 | 14.7975 | 8.686
2021-10-28 13:30 | 18.5629 | 57.785 | 14.7954 | 8.69
2021-10-28 13:45 | 18.5497 | 57.785 | 14.7925 | 8.667
2021-10-28 14:00 | 18.5425 | 57.958 | 14.7872 | 8.662
2021-10-28 14:15 | 18.5441 | 57.958 | 14.7846 | 8.672
2021-10-28 14:30 | 18.5238 | 58.131 | 14.7846 | 8.625
2021-10-28 14:45 | 18.5171 | 58.131 | 14.7824 | 8.615
2021-10-28 15:00 | 18.5213 | 58.303 | 14.7791 | 8.632
2021-10-28 15:15 | 18.5132 | 58.303 | 14.7769 | 8.618
2021-10-28 15:30 | 18.5109 | 58.476 | 14.7731 | 8.622
2021-10-28 15:45 | 18.5026 | 58.476 | 14.7747 | 8.599
2021-10-28 16:00 | 18.4845 | 58.476 | 14.7748 | 8.557
2021-10-28 16:15 | 18.4838 | 58.647 | 14.7764 | 8.551
2021-10-28 16:30 | 18.4838 | 58.647 | 14.7731 | 8.559
2021-10-28 16:45 | 18.4788 | 58.647 | 14.7776 | 8.537
2021-10-28 17:00 | 18.4617 | 58.82 | 14.7737 | 8.507
2021-10-28 17:15 | 18.4684 | 58.82 | 14.7759 | 8.517
2021-10-28 17:30 | 18.4617 | 58.82 | 14.7759 | 8.502
2021-10-28 17:45 | 18.4518 | 58.82 | 14.7718 | 8.489
2021-10-28 18:00 | 18.4503 | 58.82 | 14.7695 | 8.49
2021-10-28 18:15 | 18.4453 | 58.82 | 14.767 | 8.485
2021-10-28 18:30 | 18.4503 | 58.82 | 14.7663 | 8.498
2021-10-28 18:45 | 18.4321 | 58.82 | 14.7656 | 8.457
2021-10-28 19:00 | 18.4224 | 58.82 | 14.7638 | 8.439
2021-10-28 19:15 | 18.4175 | 58.82 | 14.7588 | 8.439
2021-10-28 19:30 | 18.4108 | 58.82 | 14.7617 | 8.417
2021-10-28 19:45 | 18.4059 | 58.82 | 14.7646 | 8.399
2021-10-28 20:00 | 18.4108 | 58.82 | 14.7632 | 8.414
2021-10-28 20:15 | 18.3977 | 58.82 | 14.7627 | 8.385
2021-10-28 20:30 | 18.396 | 58.82 | 14.7619 | 8.383
2021-10-28 20:45 | 18.3879 | 58.82 | 14.7638 | 8.359
2021-10-28 21:00 | 18.3886 | 58.647 | 14.7641 | 8.36
2021-10-28 21:15 | 18.3673 | 58.647 | 14.7624 | 8.315
2021-10-28 21:30 | 18.3673 | 58.647 | 14.7602 | 8.32
2021-10-28 21:45 | 18.364 | 58.647 | 14.7637 | 8.305
2021-10-28 22:00 | 18.359 | 58.647 | 14.763 | 8.295
2021-10-28 22:15 | 18.3516 | 58.476 | 14.7605 | 8.284
2021-10-28 22:30 | 18.3467 | 58.476 | 14.7553 | 8.284
2021-10-28 22:45 | 18.34 | 58.476 | 14.7544 | 8.271
2021-10-28 23:00 | 18.3351 | 58.476 | 14.7518 | 8.265
2021-10-28 23:15 | 18.3145 | 58.303 | 14.7469 | 8.229
2021-10-28 23:30 | 18.3064 | 58.303 | 14.7428 | 8.22
2021-10-28 23:45 | 18.2965 | 58.303 | 14.7395 | 8.205
2021-10-29 | 18.2916 | 58.303 | 14.738 | 8.197
2021-10-29 00:15 | 18.2907 | 58.131 | 14.7374 | 8.196
2021-10-29 00:30 | 18.271 | 58.131 | 14.7353 | 8.156
2021-10-29 00:45 | 18.2808 | 58.131 | 14.7328 | 8.184
2021-10-29 01:00 | 18.2595 | 58.131 | 14.7287 | 8.144
2021-10-29 01:15 | 18.2578 | 58.131 | 14.7287 | 8.14
2021-10-29 01:30 | 18.2578 | 58.131 | 14.7271 | 8.144
2021-10-29 01:45 | 18.2333 | 58.131 | 14.7254 | 8.091
2021-10-29 02:00 | 18.2405 | 57.958 | 14.7238 | 8.112
2021-10-29 02:15 | 18.2257 | 57.958 | 14.7205 | 8.085
2021-10-29 02:30 | 18.2257 | 57.958 | 14.7238 | 8.078
2021-10-29 02:45 | 18.2241 | 57.958 | 14.7197 | 8.083
2021-10-29 03:00 | 18.2077 | 57.958 | 14.7213 | 8.042
2021-10-29 03:15 | 18.1847 | 57.958 | 14.7213 | 7.989
2021-10-29 03:30 | 18.1979 | 57.958 | 14.7231 | 8.015
2021-10-29 03:45 | 18.1995 | 57.958 | 14.7247 | 8.015
2021-10-29 04:00 | 18.1896 | 57.958 | 14.7264 | 7.988
2021-10-29 04:15 | 18.188 | 57.958 | 14.7247 | 7.989
2021-10-29 04:30 | 18.1863 | 57.958 | 14.7238 | 7.987
2021-10-29 04:45 | 18.1683 | 57.958 | 14.7245 | 7.944
2021-10-29 05:00 | 18.165 | 57.958 | 14.7196 | 7.947
2021-10-29 05:15 | 18.16 | 57.958 | 14.7187 | 7.938
2021-10-29 05:30 | 18.147 | 57.958 | 14.717 | 7.912
2021-10-29 05:45 | 18.1503 | 57.958 | 14.7177 | 7.918
2021-10-29 06:00 | 18.1322 | 57.958 | 14.7154 | 7.881
2021-10-29 06:15 | 18.1273 | 57.958 | 14.717 | 7.866
2021-10-29 06:30 | 18.129 | 57.958 | 14.7187 | 7.866
2021-10-29 06:45 | 18.1191 | 57.958 | 14.717 | 7.848
2021-10-29 07:00 | 18.1142 | 57.958 | 14.7177 | 7.835
2021-10-29 07:15 | 18.1093 | 57.958 | 14.7168 | 7.825
2021-10-29 07:30 | 18.1075 | 57.958 | 14.7176 | 7.819
2021-10-29 07:45 | 18.0895 | 57.958 | 14.7216 | 7.769
2021-10-29 08:00 | 18.0911 | 57.958 | 14.72 | 7.776
2021-10-29 08:15 | 18.0879 | 57.958 | 14.7197 | 7.769
2021-10-29 08:30 | 18.0846 | 57.958 | 14.7229 | 7.754
2021-10-29 08:45 | 18.0724 | 58.131 | 14.7192 | 7.735
2021-10-29 09:00 | 18.074 | 58.131 | 14.7221 | 7.732
2021-10-29 09:15 | 18.0626 | 58.131 | 14.7192 | 7.712
2021-10-29 09:30 | 18.0708 | 58.131 | 14.7203 | 7.728
2021-10-29 09:45 | 18.0495 | 58.131 | 14.7208 | 7.678
2021-10-29 10:00 | 18.047 | 58.303 | 14.7228 | 7.668
2021-10-29 10:15 | 18.0389 | 58.303 | 14.7205 | 7.655
2021-10-29 10:30 | 18.0356 | 58.303 | 14.7189 | 7.651
2021-10-29 10:45 | 18.0291 | 58.303 | 14.7184 | 7.636
2021-10-29 11:00 | 18.0167 | 58.476 | 14.7177 | 7.61
2021-10-29 11:15 | 18.0217 | 58.476 | 14.7163 | 7.624
2021-10-29 11:30 | 18.0111 | 58.647 | 14.7161 | 7.6
2021-10-29 11:45 | 18.0128 | 58.647 | 14.7176 | 7.601
2021-10-29 12:00 | 17.9882 | 58.647 | 14.7184 | 7.542
2021-10-29 12:15 | 17.9956 | 58.82 | 14.7158 | 7.565
2021-10-29 12:30 | 17.9874 | 58.82 | 14.7161 | 7.546
2021-10-29 12:45 | 17.971 | 58.82 | 14.7134 | 7.514
2021-10-29 13:00 | 17.9719 | 58.993 | 14.7123 | 7.519
2021-10-29 13:15 | 17.9571 | 58.993 | 14.7083 | 7.494
2021-10-29 13:30 | 17.9564 | 59.164 | 14.7064 | 7.497
2021-10-29 13:45 | 17.9416 | 59.164 | 14.7019 | 7.473
2021-10-29 14:00 | 17.94 | 59.164 | 14.6961 | 7.483
2021-10-29 14:15 | 17.9375 | 59.337 | 14.6932 | 7.484
2021-10-29 14:30 | 17.918 | 59.337 | 14.6893 | 7.447
2021-10-29 14:45 | 17.9146 | 59.337 | 14.6867 | 7.446
2021-10-29 15:00 | 17.9162 | 59.337 | 14.6857 | 7.452
2021-10-29 15:15 | 17.9048 | 59.337 | 14.6829 | 7.432
2021-10-29 15:30 | 17.8917 | 59.337 | 14.6806 | 7.407
2021-10-29 15:45 | 17.8958 | 59.508 | 14.6823 | 7.412
2021-10-29 16:00 | 17.8908 | 59.508 | 14.6806 | 7.405
2021-10-29 16:15 | 17.8778 | 59.508 | 14.6793 | 7.378
2021-10-29 16:30 | 17.8745 | 59.508 | 14.6765 | 7.377
2021-10-29 16:45 | 17.8713 | 59.508 | 14.6723 | 7.379
2021-10-29 17:00 | 17.8565 | 59.508 | 14.6733 | 7.342
2021-10-29 17:15 | 17.8466 | 59.508 | 14.6681 | 7.332
2021-10-29 17:30 | 17.845 | 59.508 | 14.6665 | 7.332
2021-10-29 17:45 | 17.845 | 59.508 | 14.6693 | 7.325
2021-10-29 18:00 | 17.8417 | 59.508 | 14.6678 | 7.321
2021-10-29 18:15 | 17.8383 | 59.508 | 14.6665 | 7.316
2021-10-29 18:30 | 17.8318 | 59.508 | 14.6649 | 7.305
2021-10-29 18:45 | 17.8204 | 59.508 | 14.6645 | 7.28
2021-10-29 19:00 | 17.8188 | 59.508 | 14.6632 | 7.279
2021-10-29 19:15 | 17.8105 | 59.508 | 14.6651 | 7.255
2021-10-29 19:30 | 17.8056 | 59.508 | 14.6645 | 7.245
2021-10-29 19:45 | 17.8006 | 59.508 | 14.6656 | 7.231
2021-10-29 20:00 | 17.7941 | 59.508 | 14.6659 | 7.216
2021-10-29 20:15 | 17.7974 | 59.508 | 14.6595 | 7.238
2021-10-29 20:30 | 17.7876 | 59.508 | 14.6556 | 7.224
2021-10-29 20:45 | 17.7777 | 59.508 | 14.6556 | 7.202
2021-10-29 21:00 | 17.7744 | 59.508 | 14.6539 | 7.198
2021-10-29 21:15 | 17.7596 | 59.508 | 14.6539 | 7.164
2021-10-29 21:30 | 17.7629 | 59.508 | 14.6523 | 7.175
2021-10-29 21:45 | 17.7564 | 59.508 | 14.6539 | 7.156
2021-10-29 22:00 | 17.7564 | 59.508 | 14.659 | 7.145
2021-10-29 22:15 | 17.7465 | 59.508 | 14.659 | 7.122
2021-10-29 22:30 | 17.7416 | 59.508 | 14.6556 | 7.118
2021-10-29 22:45 | 17.7383 | 59.508 | 14.6507 | 7.122
2021-10-29 23:00 | 17.7351 | 59.508 | 14.659 | 7.096
2021-10-29 23:15 | 17.7236 | 59.508 | 14.6564 | 7.075
2021-10-29 23:30 | 17.7317 | 59.508 | 14.6579 | 7.09
2021-10-29 23:45 | 17.7137 | 59.508 | 14.6572 | 7.05
2021-10-30 | 17.7104 | 59.508 | 14.6556 | 7.046
2021-10-30 00:15 | 17.7137 | 59.508 | 14.6533 | 7.059
2021-10-30 00:30 | 17.7023 | 59.508 | 14.6549 | 7.029
2021-10-30 00:45 | 17.7055 | 59.508 | 14.6558 | 7.035
2021-10-30 01:00 | 17.6924 | 59.508 | 14.6526 | 7.012
2021-10-30 01:15 | 17.6924 | 59.508 | 14.6533 | 7.01
2021-10-30 01:30 | 17.6891 | 59.508 | 14.6475 | 7.016
2021-10-30 01:45 | 17.6694 | 59.508 | 14.6508 | 6.963
2021-10-30 02:00 | 17.6734 | 59.337 | 14.6492 | 6.976
2021-10-30 02:15 | 17.6653 | 59.337 | 14.6475 | 6.961
2021-10-30 02:30 | 17.6538 | 59.337 | 14.6459 | 6.938
2021-10-30 02:45 | 17.6489 | 59.337 | 14.6418 | 6.936
2021-10-30 03:00 | 17.6505 | 59.337 | 14.6418 | 6.94
2021-10-30 03:15 | 17.6424 | 59.337 | 14.6418 | 6.921
2021-10-30 03:30 | 17.6406 | 59.337 | 14.6426 | 6.916
2021-10-30 03:45 | 17.6341 | 59.337 | 14.6433 | 6.899
2021-10-30 04:00 | 17.6292 | 59.337 | 14.644 | 6.886
2021-10-30 04:15 | 17.6185 | 59.164 | 14.6456 | 6.857
2021-10-30 04:30 | 17.6234 | 59.164 | 14.644 | 6.872
2021-10-30 04:45 | 17.6135 | 59.164 | 14.6456 | 6.846
2021-10-30 05:00 | 17.6086 | 59.164 | 14.6407 | 6.846
2021-10-30 05:15 | 17.6005 | 59.164 | 14.6423 | 6.824
2021-10-30 05:30 | 17.6021 | 59.164 | 14.6433 | 6.825
2021-10-30 05:45 | 17.5939 | 59.164 | 14.6426 | 6.808
2021-10-30 06:00 | 17.5939 | 59.164 | 14.6429 | 6.807
2021-10-30 06:15 | 17.5881 | 58.993 | 14.6421 | 6.795
2021-10-30 06:30 | 17.5749 | 58.993 | 14.6407 | 6.768
2021-10-30 06:45 | 17.5832 | 58.993 | 14.64 | 6.789
2021-10-30 07:00 | 17.57 | 58.993 | 14.6384 | 6.762
2021-10-30 07:15 | 17.5718 | 58.993 | 14.6391 | 6.765
2021-10-30 07:30 | 17.5619 | 58.993 | 14.6407 | 6.738
2021-10-30 07:45 | 17.557 | 58.993 | 14.6407 | 6.727
2021-10-30 08:00 | 17.5554 | 58.993 | 14.6391 | 6.727
2021-10-30 08:15 | 17.5536 | 58.993 | 14.6414 | 6.717
2021-10-30 08:30 | 17.552 | 58.993 | 14.6471 | 6.701
2021-10-30 08:45 | 17.5487 | 58.993 | 14.6469 | 6.693
2021-10-30 09:00 | 17.5487 | 58.993 | 14.649 | 6.689
2021-10-30 09:15 | 17.5406 | 58.993 | 14.6501 | 6.667
2021-10-30 09:30 | 17.5365 | 59.164 | 14.6555 | 6.646
2021-10-30 09:45 | 17.5316 | 59.164 | 14.6552 | 6.635
2021-10-30 10:00 | 17.5309 | 59.337 | 14.6578 | 6.627
2021-10-30 10:15 | 17.5243 | 59.337 | 14.6546 | 6.619
2021-10-30 10:30 | 17.5177 | 59.337 | 14.6613 | 6.589
2021-10-30 10:45 | 17.521 | 59.337 | 14.6619 | 6.595
2021-10-30 11:00 | 17.5111 | 59.337 | 14.6613 | 6.574
2021-10-30 11:15 | 17.5087 | 59.508 | 14.6622 | 6.566
2021-10-30 11:30 | 17.5153 | 59.508 | 14.6626 | 6.58
2021-10-30 11:45 | 17.5087 | 59.508 | 14.6619 | 6.567
2021-10-30 12:00 | 17.5014 | 59.68 | 14.6606 | 6.553
2021-10-30 12:15 | 17.5023 | 59.851 | 14.6588 | 6.559
2021-10-30 12:30 | 17.4982 | 60.024 | 14.6595 | 6.548
2021-10-30 12:45 | 17.4884 | 60.024 | 14.659 | 6.526
2021-10-30 13:00 | 17.481 | 60.195 | 14.6562 | 6.516
2021-10-30 13:15 | 17.4695 | 60.195 | 14.6582 | 6.485
2021-10-30 13:30 | 17.4688 | 60.368 | 14.6549 | 6.491
2021-10-30 13:45 | 17.4605 | 60.368 | 14.652 | 6.478
2021-10-30 14:00 | 17.4598 | 60.539 | 14.6539 | 6.472
2021-10-30 14:15 | 17.4499 | 60.539 | 14.6545 | 6.448
2021-10-30 14:30 | 17.4401 | 60.539 | 14.6536 | 6.427
2021-10-30 14:45 | 17.436 | 60.712 | 14.6513 | 6.423
2021-10-30 15:00 | 17.4344 | 60.712 | 14.6497 | 6.423
2021-10-30 15:15 | 17.4221 | 60.883 | 14.6452 | 6.405
2021-10-30 15:30 | 17.4205 | 60.883 | 14.6468 | 6.398
2021-10-30 15:45 | 17.4171 | 60.883 | 14.6482 | 6.387
2021-10-30 16:00 | 17.414 | 60.883 | 14.65 | 6.376
2021-10-30 16:15 | 17.4115 | 61.054 | 14.6494 | 6.371
2021-10-30 16:30 | 17.409 | 60.883 | 14.6513 | 6.361
2021-10-30 16:45 | 17.4073 | 60.883 | 14.653 | 6.353
2021-10-30 17:00 | 17.4057 | 60.883 | 14.652 | 6.352
2021-10-30 17:15 | 17.4041 | 60.883 | 14.6548 | 6.342
2021-10-30 17:30 | 17.3893 | 60.883 | 14.6558 | 6.305
2021-10-30 17:45 | 17.3926 | 60.883 | 14.6495 | 6.327
2021-10-30 18:00 | 17.3926 | 60.883 | 14.6475 | 6.332
2021-10-30 18:15 | 17.3909 | 60.883 | 14.645 | 6.334
2021-10-30 18:30 | 17.3909 | 60.883 | 14.6446 | 6.335
2021-10-30 18:45 | 17.3893 | 60.883 | 14.6478 | 6.324
2021-10-30 19:00 | 17.3819 | 60.712 | 14.65 | 6.302
2021-10-30 19:15 | 17.3786 | 60.712 | 14.6508 | 6.292
2021-10-30 19:30 | 17.3819 | 60.712 | 14.6485 | 6.305
2021-10-30 19:45 | 17.3736 | 60.712 | 14.6501 | 6.282
2021-10-30 20:00 | 17.3687 | 60.712 | 14.6488 | 6.274
2021-10-30 20:15 | 17.3597 | 60.539 | 14.6508 | 6.248
2021-10-30 20:30 | 17.368 | 60.539 | 14.652 | 6.265
2021-10-30 20:45 | 17.363 | 60.539 | 14.6521 | 6.253
2021-10-30 21:00 | 17.3581 | 60.539 | 14.6539 | 6.238
2021-10-30 21:15 | 17.3613 | 60.539 | 14.6571 | 6.238
2021-10-30 21:30 | 17.3572 | 60.368 | 14.6578 | 6.227
2021-10-30 21:45 | 17.3523 | 60.368 | 14.6603 | 6.21
2021-10-30 22:00 | 17.3458 | 60.368 | 14.6594 | 6.197
2021-10-30 22:15 | 17.3474 | 60.368 | 14.6577 | 6.204
2021-10-30 22:30 | 17.3409 | 60.368 | 14.6594 | 6.185
2021-10-30 22:45 | 17.3326 | 60.368 | 14.6629 | 6.158
2021-10-30 23:00 | 17.3409 | 60.368 | 14.6614 | 6.181
2021-10-30 23:15 | 17.3351 | 60.195 | 14.6616 | 6.167
2021-10-30 23:30 | 17.3252 | 60.195 | 14.6552 | 6.159
2021-10-30 23:45 | 17.3146 | 60.024 | 14.6523 | 6.141
2021-10-31 | 17.3227 | 60.024 | 14.6532 | 6.158
2021-10-31 00:15 | 17.3129 | 60.024 | 14.6555 | 6.13
2021-10-31 00:30 | 17.3063 | 60.024 | 14.6564 | 6.113
2021-10-31 00:45 | 17.3081 | 60.024 | 14.6571 | 6.115
2021-10-31 01:00 | 17.3072 | 59.851 | 14.6594 | 6.108
2021-10-31 01:15 | 17.3088 | 59.851 | 14.6619 | 6.106
2021-10-31 01:30 | 17.3039 | 59.851 | 14.6643 | 6.089
2021-10-31 01:45 | 17.3104 | 59.851 | 14.6643 | 6.104
2021-10-31 02:00 | 17.3023 | 59.851 | 14.661 | 6.093
2021-10-31 02:15 | 17.2973 | 59.851 | 14.6643 | 6.073
2021-10-31 02:30 | 17.2834 | 59.68 | 14.6619 | 6.047
2021-10-31 02:45 | 17.2834 | 59.68 | 14.6619 | 6.047
2021-10-31 03:00 | 17.2899 | 59.68 | 14.6635 | 6.058
2021-10-31 03:15 | 17.2817 | 59.68 | 14.6659 | 6.034
2021-10-31 03:30 | 17.2834 | 59.68 | 14.6693 | 6.03
2021-10-31 03:45 | 17.2678 | 59.508 | 14.6667 | 6
2021-10-31 04:00 | 17.2743 | 59.508 | 14.6674 | 6.013
2021-10-31 04:15 | 17.2743 | 59.508 | 14.6681 | 6.012
2021-10-31 04:30 | 17.2644 | 59.508 | 14.6706 | 5.983
2021-10-31 04:45 | 17.2522 | 59.337 | 14.6688 | 5.959
2021-10-31 05:00 | 17.262 | 59.337 | 14.6672 | 5.985
2021-10-31 05:15 | 17.2554 | 59.337 | 14.6665 | 5.972
2021-10-31 05:30 | 17.2473 | 59.337 | 14.6667 | 5.953
2021-10-31 05:45 | 17.2473 | 59.337 | 14.6684 | 5.949
2021-10-31 06:00 | 17.2399 | 59.164 | 14.6691 | 5.93
2021-10-31 06:15 | 17.2431 | 59.164 | 14.6658 | 5.945
2021-10-31 06:30 | 17.2447 | 59.164 | 14.6693 | 5.941
2021-10-31 06:45 | 17.235 | 59.164 | 14.6677 | 5.922
2021-10-31 07:00 | 17.2227 | 58.993 | 14.6662 | 5.897
2021-10-31 07:15 | 17.2292 | 58.993 | 14.6664 | 5.912
2021-10-31 07:30 | 17.2341 | 58.993 | 14.6633 | 5.93
2021-10-31 07:45 | 17.2242 | 58.993 | 14.664 | 5.906
2021-10-31 08:00 | 17.2276 | 58.993 | 14.6665 | 5.908
2021-10-31 08:15 | 17.216 | 58.993 | 14.6688 | 5.875
2021-10-31 08:30 | 17.216 | 58.993 | 14.672 | 5.868
2021-10-31 08:45 | 17.2144 | 58.993 | 14.6696 | 5.87
2021-10-31 09:00 | 17.216 | 58.993 | 14.671 | 5.87
2021-10-31 09:15 | 17.2063 | 58.993 | 14.6781 | 5.832
2021-10-31 09:30 | 17.2095 | 58.993 | 14.6745 | 5.847
2021-10-31 09:45 | 17.2063 | 58.993 | 14.6749 | 5.839
2021-10-31 10:00 | 17.2063 | 58.993 | 14.6759 | 5.837
2021-10-31 10:15 | 17.2137 | 59.164 | 14.679 | 5.847
2021-10-31 10:30 | 17.2022 | 59.164 | 14.682 | 5.813
2021-10-31 10:45 | 17.2054 | 59.164 | 14.6835 | 5.817
2021-10-31 11:00 | 17.2038 | 59.164 | 14.682 | 5.817
2021-10-31 11:15 | 17.1973 | 59.164 | 14.6862 | 5.792
2021-10-31 11:30 | 17.1955 | 59.164 | 14.6875 | 5.785
2021-10-31 11:45 | 17.1867 | 59.337 | 14.69 | 5.759
2021-10-31 12:00 | 17.1818 | 59.337 | 14.6901 | 5.747
2021-10-31 12:15 | 17.1833 | 59.337 | 14.6843 | 5.764
2021-10-31 12:30 | 17.1842 | 59.508 | 14.6861 | 5.762
2021-10-31 12:45 | 17.1784 | 59.68 | 14.6843 | 5.753
2021-10-31 13:00 | 17.1678 | 59.851 | 14.6857 | 5.726
2021-10-31 13:15 | 17.1703 | 60.024 | 14.6804 | 5.743
2021-10-31 13:30 | 17.1687 | 60.024 | 14.6801 | 5.74
2021-10-31 13:45 | 17.1581 | 60.195 | 14.6785 | 5.72
2021-10-31 14:00 | 17.1532 | 60.195 | 14.6748 | 5.717
2021-10-31 14:15 | 17.1424 | 60.368 | 14.6725 | 5.697
2021-10-31 14:30 | 17.1458 | 60.368 | 14.6703 | 5.71
2021-10-31 14:45 | 17.1393 | 60.368 | 14.6713 | 5.693
2021-10-31 15:00 | 17.1261 | 60.368 | 14.6746 | 5.655
2021-10-31 15:15 | 17.1294 | 60.368 | 14.6713 | 5.67
2021-10-31 15:30 | 17.1179 | 60.368 | 14.6662 | 5.655
2021-10-31 15:45 | 17.1155 | 60.539 | 14.6659 | 5.65
2021-10-31 16:00 | 17.1123 | 60.539 | 14.6664 | 5.642
2021-10-31 16:15 | 17.1089 | 60.539 | 14.6616 | 5.645
2021-10-31 16:30 | 17.104 | 60.539 | 14.6623 | 5.632
2021-10-31 16:45 | 17.104 | 60.539 | 14.6606 | 5.636
2021-10-31 17:00 | 17.0926 | 60.539 | 14.6543 | 5.624
2021-10-31 17:15 | 17.0926 | 60.539 | 14.651 | 5.632
2021-10-31 17:30 | 17.0926 | 60.539 | 14.6527 | 5.628
2021-10-31 17:45 | 17.0786 | 60.368 | 14.6478 | 5.607
2021-10-31 18:00 | 17.0885 | 60.368 | 14.6469 | 5.632
2021-10-31 18:15 | 17.077 | 60.368 | 14.6427 | 5.615
2021-10-31 18:30 | 17.0696 | 60.195 | 14.6414 | 5.601
2021-10-31 18:45 | 17.0811 | 60.195 | 14.6417 | 5.627
2021-10-31 19:00 | 17.0794 | 60.195 | 14.6404 | 5.626
2021-10-31 19:15 | 17.0744 | 60.195 | 14.6413 | 5.612
2021-10-31 19:30 | 17.0762 | 60.195 | 14.643 | 5.612
2021-10-31 19:45 | 17.054 | 60.024 | 14.6374 | 5.574
2021-10-31 20:00 | 17.0605 | 60.024 | 14.6366 | 5.591
2021-10-31 20:15 | 17.0508 | 60.024 | 14.634 | 5.575
2021-10-31 20:30 | 17.0605 | 60.024 | 14.6363 | 5.592
2021-10-31 20:45 | 17.0474 | 60.024 | 14.633 | 5.569
2021-10-31 21:00 | 17.0335 | 60.195 | 14.633 | 5.537
2021-10-31 21:15 | 17.0434 | 60.195 | 14.6381 | 5.548
2021-10-31 21:30 | 17.0418 | 60.195 | 14.6347 | 5.552
2021-10-31 21:45 | 17.0369 | 60.195 | 14.6347 | 5.541
2021-10-31 22:00 | 17.0351 | 60.195 | 14.6389 | 5.527
2021-10-31 22:15 | 17.0171 | 60.195 | 14.6374 | 5.489
2021-10-31 22:30 | 17.0245 | 60.024 | 14.6358 | 5.51
2021-10-31 22:45 | 17.0277 | 60.024 | 14.6387 | 5.511
2021-10-31 23:00 | 17.0229 | 60.024 | 14.6376 | 5.502
2021-10-31 23:15 | 17.0196 | 60.024 | 14.6387 | 5.492
2021-10-31 23:30 | 17.0245 | 60.024 | 14.6372 | 5.507
2021-10-31 23:45 | 17.0253 | 59.851 | 14.6385 | 5.505
2021-11-01 | 17.0106 | 59.851 | 14.6369 | 5.475
2021-11-01 00:15 | 17.0041 | 59.851 | 14.6346 | 5.466
2021-11-01 00:30 | 17.0122 | 59.851 | 14.6356 | 5.482
2021-11-01 00:45 | 17.0073 | 59.851 | 14.6333 | 5.476
2021-11-01 01:00 | 16.9942 | 59.851 | 14.6327 | 5.447
2021-11-01 01:15 | 16.9949 | 59.68 | 14.6294 | 5.457
2021-11-01 01:30 | 16.9851 | 59.68 | 14.6294 | 5.434
2021-11-01 01:45 | 16.9851 | 59.68 | 14.6276 | 5.438
2021-11-01 02:00 | 16.99 | 59.68 | 14.6252 | 5.455
2021-11-01 02:15 | 16.9803 | 59.68 | 14.6221 | 5.439
2021-11-01 02:30 | 16.9556 | 59.68 | 14.6157 | 5.397
2021-11-01 02:45 | 16.9745 | 59.508 | 14.6111 | 5.452
2021-11-01 03:00 | 16.9532 | 59.508 | 14.6124 | 5.399
2021-11-01 03:15 | 16.9745 | 59.508 | 14.6155 | 5.441
2021-11-01 03:30 | 16.9565 | 59.508 | 14.6118 | 5.408
2021-11-01 03:45 | 16.9548 | 59.508 | 14.6115 | 5.405
2021-11-01 04:00 | 16.9646 | 59.508 | 14.6152 | 5.419
2021-11-01 04:15 | 16.959 | 59.337 | 14.6131 | 5.411
2021-11-01 04:30 | 16.9507 | 59.337 | 14.6112 | 5.396
2021-11-01 04:45 | 16.9458 | 59.337 | 14.6126 | 5.382
2021-11-01 05:00 | 16.9408 | 59.337 | 14.6062 | 5.385
2021-11-01 05:15 | 16.9572 | 59.337 | 14.6028 | 5.431
2021-11-01 05:30 | 16.9408 | 59.337 | 14.6024 | 5.394
2021-11-01 05:45 | 16.9433 | 59.164 | 14.6066 | 5.39
2021-11-01 06:00 | 16.9334 | 59.164 | 14.6033 | 5.375
2021-11-01 06:15 | 16.9368 | 59.164 | 14.6076 | 5.373
2021-11-01 06:30 | 16.9417 | 59.164 | 14.6099 | 5.379
2021-11-01 06:45 | 16.9384 | 59.164 | 14.6118 | 5.367
2021-11-01 07:00 | 16.9352 | 59.164 | 14.6088 | 5.366
2021-11-01 07:15 | 16.9375 | 58.993 | 14.617 | 5.353
2021-11-01 07:30 | 16.9327 | 58.993 | 14.6155 | 5.345
2021-11-01 07:45 | 16.949 | 58.993 | 14.617 | 5.379
2021-11-01 08:00 | 16.9359 | 58.993 | 14.6188 | 5.345
2021-11-01 08:15 | 16.9442 | 58.993 | 14.6197 | 5.362
2021-11-01 08:30 | 16.9523 | 58.993 | 14.6279 | 5.362
2021-11-01 08:45 | 16.9507 | 58.993 | 14.6313 | 5.35
2021-11-01 09:00 | 16.9572 | 58.993 | 14.6379 | 5.35
2021-11-01 09:15 | 16.9539 | 58.993 | 14.6501 | 5.314
2021-11-01 09:30 | 16.9736 | 58.993 | 14.6542 | 5.35
2021-11-01 09:45 | 16.9817 | 58.993 | 14.6565 | 5.364
2021-11-01 10:00 | 16.9768 | 58.993 | 14.6556 | 5.354
2021-11-01 10:15 | 16.9867 | 58.993 | 14.6572 | 5.373
2021-11-01 10:30 | 16.9851 | 58.993 | 14.662 | 5.359
2021-11-01 10:45 | 16.9932 | 58.993 | 14.67 | 5.359
2021-11-01 11:00 | 16.9965 | 58.993 | 14.6793 | 5.345
2021-11-01 11:15 | 16.9949 | 58.993 | 14.6775 | 5.345
2021-11-01 11:30 | 16.9925 | 59.164 | 14.6809 | 5.332
2021-11-01 11:45 | 17.0121 | 59.164 | 14.6759 | 5.389
2021-11-01 12:00 | 17.0055 | 59.164 | 14.6775 | 5.37
2021-11-01 12:15 | 17.0023 | 59.164 | 14.6835 | 5.349
2021-11-01 12:30 | 17.0039 | 59.164 | 14.6813 | 5.358
2021-11-01 12:45 | 17.0055 | 59.164 | 14.6859 | 5.35
2021-11-01 13:00 | 16.9916 | 59.337 | 14.6857 | 5.319
2021-11-01 13:15 | 17.0048 | 59.337 | 14.682 | 5.358
2021-11-01 13:30 | 17.0113 | 59.337 | 14.6867 | 5.362
2021-11-01 13:45 | 17.008 | 59.337 | 14.69 | 5.347
2021-11-01 14:00 | 17.0007 | 59.508 | 14.693 | 5.323
2021-11-01 14:15 | 16.999 | 59.508 | 14.6933 | 5.318
2021-11-01 14:30 | 17.0048 | 59.68 | 14.6936 | 5.331
2021-11-01 14:45 | 17.0097 | 59.68 | 14.7006 | 5.326
2021-11-01 15:00 | 16.9933 | 59.68 | 14.6993 | 5.292
2021-11-01 15:15 | 17.0007 | 59.851 | 14.6996 | 5.308
2021-11-01 15:30 | 17.0155 | 59.851 | 14.699 | 5.343
2021-11-01 15:45 | 17.0106 | 59.851 | 14.7045 | 5.319
2021-11-01 16:00 | 17.0203 | 59.851 | 14.7061 | 5.338
2021-11-01 16:15 | 17.0122 | 59.851 | 14.7089 | 5.313
2021-11-01 16:30 | 17.0007 | 59.851 | 14.711 | 5.282
2021-11-01 16:45 | 17.0138 | 59.851 | 14.7134 | 5.306
2021-11-01 17:00 | 17.0171 | 59.851 | 14.7167 | 5.306
2021-11-01 17:15 | 17.0155 | 59.851 | 14.7136 | 5.31
2021-11-01 17:30 | 17.0221 | 59.851 | 14.7187 | 5.313
2021-11-01 17:45 | 17.0203 | 59.851 | 14.7171 | 5.313
2021-11-01 18:00 | 17.0253 | 59.851 | 14.7192 | 5.319
2021-11-01 18:15 | 17.0171 | 59.851 | 14.7218 | 5.295
2021-11-01 18:30 | 17.0228 | 59.68 | 14.7223 | 5.306
2021-11-01 18:45 | 17.0392 | 59.68 | 14.7263 | 5.335
2021-11-01 19:00 | 17.0293 | 59.68 | 14.7251 | 5.315
2021-11-01 19:15 | 17.0327 | 59.68 | 14.7287 | 5.314
2021-11-01 19:30 | 17.0376 | 59.68 | 14.7255 | 5.333
2021-11-01 19:45 | 17.0474 | 59.68 | 14.7331 | 5.338
2021-11-01 20:00 | 17.0506 | 59.68 | 14.7293 | 5.355
2021-11-01 20:15 | 17.0457 | 59.68 | 14.7321 | 5.337
2021-11-01 20:30 | 17.054 | 59.68 | 14.7373 | 5.344
2021-11-01 20:45 | 17.0704 | 59.68 | 14.7413 | 5.372
2021-11-01 21:00 | 17.0704 | 59.68 | 14.7421 | 5.371
2021-11-01 21:15 | 17.0852 | 59.68 | 14.747 | 5.393
2021-11-01 21:30 | 17.0794 | 59.508 | 14.747 | 5.38
2021-11-01 21:45 | 17.1007 | 59.508 | 14.7503 | 5.421
2021-11-01 22:00 | 17.1039 | 59.508 | 14.7602 | 5.406
2021-11-01 22:15 | 17.122 | 59.508 | 14.7602 | 5.448
2021-11-01 22:30 | 17.1366 | 59.508 | 14.7612 | 5.479
2021-11-01 22:45 | 17.1449 | 59.508 | 14.7621 | 5.496
2021-11-01 23:00 | 17.1424 | 59.337 | 14.7648 | 5.484
2021-11-01 23:15 | 17.149 | 59.337 | 14.7676 | 5.493
2021-11-01 23:30 | 17.1849 | 59.337 | 14.7677 | 5.576
2021-11-01 23:45 | 17.1915 | 59.337 | 14.7637 | 5.6
2021-11-02 | 17.2047 | 59.337 | 14.7654 | 5.627
2021-11-02 00:15 | 17.2242 | 59.337 | 14.768 | 5.666
2021-11-02 00:30 | 17.2341 | 59.337 | 14.7638 | 5.698
2021-11-02 00:45 | 17.2611 | 59.164 | 14.7648 | 5.758
2021-11-02 01:00 | 17.2759 | 59.164 | 14.7666 | 5.788
2021-11-02 01:15 | 17.3087 | 59.164 | 14.7699 | 5.856
2021-11-02 01:30 | 17.325 | 59.164 | 14.7773 | 5.877
2021-11-02 01:45 | 17.3349 | 59.164 | 14.774 | 5.907
2021-11-02 02:00 | 17.3488 | 58.993 | 14.7748 | 5.937
2021-11-02 02:15 | 17.3816 | 58.993 | 14.7651 | 6.035
2021-11-02 02:30 | 17.3816 | 58.993 | 14.7717 | 6.02
2021-11-02 02:45 | 17.4012 | 58.993 | 14.7675 | 6.075
2021-11-02 03:00 | 17.4012 | 58.993 | 14.7625 | 6.087
2021-11-02 03:15 | 17.4135 | 58.82 | 14.765 | 6.109
2021-11-02 03:30 | 17.4299 | 58.82 | 14.765 | 6.147
2021-11-02 03:45 | 17.4266 | 58.82 | 14.7659 | 6.137
2021-11-02 04:00 | 17.4414 | 58.82 | 14.7675 | 6.168
2021-11-02 04:15 | 17.4405 | 58.647 | 14.7675 | 6.166
2021-11-02 04:30 | 17.4421 | 58.647 | 14.7618 | 6.183
2021-11-02 04:45 | 17.4569 | 58.647 | 14.7609 | 6.219
2021-11-02 05:00 | 17.4536 | 58.647 | 14.7676 | 6.196
2021-11-02 05:15 | 17.4691 | 58.476 | 14.7702 | 6.225
2021-11-02 05:30 | 17.4773 | 58.476 | 14.7718 | 6.241
2021-11-02 05:45 | 17.4756 | 58.476 | 14.7744 | 6.231
2021-11-02 06:00 | 17.4765 | 58.303 | 14.7809 | 6.218
2021-11-02 06:15 | 17.4911 | 58.303 | 14.7843 | 6.244
2021-11-02 06:30 | 17.4911 | 58.303 | 14.7827 | 6.247
2021-11-02 06:45 | 17.4969 | 58.131 | 14.7827 | 6.261
2021-11-02 07:00 | 17.4837 | 58.131 | 14.7818 | 6.232
2021-11-02 07:15 | 17.4821 | 58.131 | 14.7802 | 6.232
2021-11-02 07:30 | 17.4805 | 58.131 | 14.7793 | 6.231
2021-11-02 07:45 | 17.4813 | 57.958 | 14.7704 | 6.253
2021-11-02 08:00 | 17.4878 | 57.958 | 14.7728 | 6.262
2021-11-02 08:15 | 17.4911 | 57.958 | 14.7785 | 6.257
2021-11-02 08:30 | 17.4763 | 57.958 | 14.776 | 6.229
2021-11-02 08:45 | 17.4959 | 57.958 | 14.7907 | 6.24
2021-11-02 09:00 | 17.4959 | 57.958 | 14.7937 | 6.233
2021-11-02 09:15 | 17.4878 | 57.958 | 14.7962 | 6.209
2021-11-02 09:30 | 17.5008 | 57.958 | 14.8018 | 6.226
2021-11-02 09:45 | 17.5042 | 57.958 | 14.8023 | 6.232
2021-11-02 10:00 | 17.5042 | 57.958 | 14.8049 | 6.226
2021-11-02 10:15 | 17.5084 | 58.131 | 14.806 | 6.233
2021-11-02 10:30 | 17.4952 | 58.131 | 14.8062 | 6.203
2021-11-02 10:45 | 17.4871 | 58.131 | 14.8072 | 6.182
2021-11-02 11:00 | 17.5034 | 58.131 | 14.8107 | 6.211
2021-11-02 11:15 | 17.5158 | 58.303 | 14.8094 | 6.243
2021-11-02 11:30 | 17.5108 | 58.303 | 14.8107 | 6.228
2021-11-02 11:45 | 17.4937 | 58.476 | 14.8086 | 6.194
2021-11-02 12:00 | 17.5036 | 58.476 | 14.8108 | 6.211
2021-11-02 12:15 | 17.511 | 58.647 | 14.8104 | 6.229
2021-11-02 12:30 | 17.5077 | 58.647 | 14.8088 | 6.225
2021-11-02 12:45 | 17.5135 | 58.82 | 14.8097 | 6.237
2021-11-02 13:00 | 17.5267 | 58.82 | 14.8137 | 6.258
2021-11-02 13:15 | 17.5249 | 58.82 | 14.8143 | 6.252
2021-11-02 13:30 | 17.5127 | 58.993 | 14.8078 | 6.239
2021-11-02 13:45 | 17.5136 | 59.164 | 14.8031 | 6.252
2021-11-02 14:00 | 17.5201 | 59.164 | 14.8033 | 6.267
2021-11-02 14:15 | 17.521 | 59.337 | 14.7998 | 6.277
2021-11-02 14:30 | 17.534 | 59.337 | 14.7954 | 6.317
2021-11-02 14:45 | 17.5374 | 59.337 | 14.7965 | 6.322
2021-11-02 15:00 | 17.53 | 59.508 | 14.7908 | 6.318
2021-11-02 15:15 | 17.5349 | 59.508 | 14.7904 | 6.331
2021-11-02 15:30 | 17.5342 | 59.68 | 14.793 | 6.323
2021-11-02 15:45 | 17.5472 | 59.68 | 14.7928 | 6.353
2021-11-02 16:00 | 17.5342 | 59.68 | 14.7905 | 6.329
2021-11-02 16:15 | 17.5449 | 59.851 | 14.7912 | 6.352
2021-11-02 16:30 | 17.5384 | 59.851 | 14.7924 | 6.334
2021-11-02 16:45 | 17.5317 | 59.851 | 14.7924 | 6.319
2021-11-02 17:00 | 17.54 | 59.851 | 14.7925 | 6.337
2021-11-02 17:15 | 17.5499 | 59.851 | 14.7943 | 6.356
2021-11-02 17:30 | 17.54 | 59.851 | 14.7934 | 6.335
2021-11-02 17:45 | 17.5367 | 59.851 | 14.7933 | 6.328
2021-11-02 18:00 | 17.5384 | 59.851 | 14.786 | 6.349
2021-11-02 18:15 | 17.558 | 59.851 | 14.7836 | 6.4
2021-11-02 18:30 | 17.5548 | 59.851 | 14.7798 | 6.401
2021-11-02 18:45 | 17.5597 | 59.851 | 14.7772 | 6.418
2021-11-02 19:00 | 17.5654 | 59.68 | 14.7734 | 6.44
2021-11-02 19:15 | 17.5638 | 59.68 | 14.7746 | 6.434
2021-11-02 19:30 | 17.5638 | 59.68 | 14.7728 | 6.438
2021-11-02 19:45 | 17.5661 | 59.508 | 14.7717 | 6.446
2021-11-02 20:00 | 17.5661 | 59.508 | 14.7719 | 6.445
2021-11-02 20:15 | 17.5744 | 59.508 | 14.7706 | 6.467
2021-11-02 20:30 | 17.5718 | 59.337 | 14.7685 | 6.466
2021-11-02 20:45 | 17.5931 | 59.337 | 14.7661 | 6.521
2021-11-02 21:00 | 17.5931 | 59.337 | 14.7663 | 6.52
2021-11-02 21:15 | 17.6063 | 59.337 | 14.7664 | 6.551
2021-11-02 21:30 | 17.6135 | 59.164 | 14.764 | 6.573
2021-11-02 21:45 | 17.6267 | 59.164 | 14.7608 | 6.611
2021-11-02 22:00 | 17.6333 | 59.164 | 14.7609 | 6.625
2021-11-02 22:15 | 17.6422 | 58.993 | 14.7627 | 6.642
2021-11-02 22:30 | 17.6488 | 58.993 | 14.7609 | 6.661
2021-11-02 22:45 | 17.6734 | 58.993 | 14.7618 | 6.716
2021-11-02 23:00 | 17.6807 | 58.82 | 14.7611 | 6.735
2021-11-02 23:15 | 17.6921 | 58.82 | 14.7595 | 6.765
2021-11-02 23:30 | 17.7152 | 58.82 | 14.7577 | 6.822
2021-11-02 23:45 | 17.724 | 58.647 | 14.7561 | 6.846
2021-11-03 | 17.7355 | 58.647 | 14.7586 | 6.867
2021-11-03 00:15 | 17.7552 | 58.647 | 14.7577 | 6.914
2021-11-03 00:30 | 17.7773 | 58.476 | 14.7577 | 6.965
2021-11-03 00:45 | 17.7855 | 58.476 | 14.7611 | 6.976
2021-11-03 01:00 | 17.7937 | 58.476 | 14.7627 | 6.991
2021-11-03 01:15 | 17.824 | 58.303 | 14.7667 | 7.052
2021-11-03 01:30 | 17.8354 | 58.303 | 14.7667 | 7.078
2021-11-03 01:45 | 17.8502 | 58.303 | 14.7675 | 7.111
2021-11-03 02:00 | 17.8624 | 58.131 | 14.7683 | 7.137
2021-11-03 02:15 | 17.8691 | 58.131 | 14.7667 | 7.156
2021-11-03 02:30 | 17.8779 | 57.958 | 14.7683 | 7.173
2021-11-03 02:45 | 17.9008 | 57.958 | 14.7692 | 7.224
2021-11-03 03:00 | 17.9107 | 57.958 | 14.7683 | 7.248
2021-11-03 03:15 | 17.9049 | 57.785 | 14.7641 | 7.245
2021-11-03 03:30 | 17.9213 | 57.785 | 14.7634 | 7.284
2021-11-03 03:45 | 17.9213 | 57.785 | 14.7583 | 7.296
2021-11-03 04:00 | 17.9139 | 57.614 | 14.7574 | 7.281
2021-11-03 04:15 | 17.9155 | 57.614 | 14.7573 | 7.285
2021-11-03 04:30 | 17.9238 | 57.614 | 14.7531 | 7.314
2021-11-03 04:45 | 17.9139 | 57.614 | 14.7456 | 7.308
2021-11-03 05:00 | 17.9106 | 57.614 | 14.7511 | 7.288
2021-11-03 05:15 | 17.9081 | 57.441 | 14.754 | 7.276
2021-11-03 05:30 | 17.9227 | 57.441 | 14.7547 | 7.308
2021-11-03 05:45 | 17.9375 | 57.441 | 14.7505 | 7.351
2021-11-03 06:00 | 17.9113 | 57.441 | 14.7503 | 7.291
2021-11-03 06:15 | 17.9277 | 57.441 | 14.7558 | 7.316
2021-11-03 06:30 | 17.931 | 57.441 | 14.7508 | 7.336
2021-11-03 06:45 | 17.9196 | 57.441 | 14.7514 | 7.308
2021-11-03 07:00 | 17.9212 | 57.441 | 14.7461 | 7.324
2021-11-03 07:15 | 17.9032 | 57.441 | 14.7473 | 7.28
2021-11-03 07:30 | 17.9081 | 57.441 | 14.7495 | 7.286
2021-11-03 07:45 | 17.9048 | 57.441 | 14.7412 | 7.297
2021-11-03 08:00 | 17.8998 | 57.441 | 14.7402 | 7.288
2021-11-03 08:15 | 17.8998 | 57.441 | 14.7429 | 7.282
2021-11-03 08:30 | 17.885 | 57.441 | 14.7427 | 7.248
2021-11-03 08:45 | 17.8933 | 57.441 | 14.7473 | 7.257
2021-11-03 09:00 | 17.8868 | 57.441 | 14.7437 | 7.25
2021-11-03 09:15 | 17.8785 | 57.441 | 14.746 | 7.226
2021-11-03 09:30 | 17.8801 | 57.441 | 14.7464 | 7.228
2021-11-03 09:45 | 17.8588 | 57.441 | 14.746 | 7.18
2021-11-03 10:00 | 17.8736 | 57.441 | 14.7486 | 7.208
2021-11-03 10:15 | 17.8473 | 57.441 | 14.7515 | 7.141
2021-11-03 10:30 | 17.8539 | 57.441 | 14.7441 | 7.173
2021-11-03 10:45 | 17.8491 | 57.441 | 14.7432 | 7.164
2021-11-03 11:00 | 17.8417 | 57.614 | 14.7402 | 7.154
2021-11-03 11:15 | 17.827 | 57.614 | 14.7348 | 7.133
2021-11-03 11:30 | 17.8164 | 57.785 | 14.7329 | 7.113
2021-11-03 11:45 | 17.8025 | 57.958 | 14.7313 | 7.084
2021-11-03 12:00 | 17.7992 | 57.958 | 14.7293 | 7.081
2021-11-03 12:15 | 17.7919 | 58.131 | 14.7255 | 7.073
2021-11-03 12:30 | 17.778 | 58.303 | 14.7234 | 7.046
2021-11-03 12:45 | 17.7692 | 58.476 | 14.7228 | 7.027
2021-11-03 13:00 | 17.7544 | 58.476 | 14.7177 | 7.005
2021-11-03 13:15 | 17.7577 | 58.476 | 14.7196 | 7.008
2021-11-03 13:30 | 17.7297 | 58.476 | 14.716 | 6.952
2021-11-03 13:45 | 17.7182 | 58.476 | 14.7123 | 6.934
2021-11-03 14:00 | 17.7151 | 58.476 | 14.7068 | 6.939
2021-11-03 14:15 | 17.7077 | 58.647 | 14.7018 | 6.934
2021-11-03 14:30 | 17.6881 | 58.647 | 14.6964 | 6.901
2021-11-03 14:45 | 17.6939 | 58.82 | 14.6901 | 6.929
2021-11-03 15:00 | 17.6742 | 58.82 | 14.6872 | 6.89
2021-11-03 15:15 | 17.6627 | 58.82 | 14.6862 | 6.866
2021-11-03 15:30 | 17.6784 | 58.993 | 14.6829 | 6.91
2021-11-03 15:45 | 17.6454 | 58.993 | 14.6785 | 6.844
2021-11-03 16:00 | 17.6553 | 58.993 | 14.6759 | 6.872
2021-11-03 16:15 | 17.6398 | 59.164 | 14.6701 | 6.85
2021-11-03 16:30 | 17.6382 | 59.164 | 14.668 | 6.851
2021-11-03 16:45 | 17.6218 | 59.164 | 14.6591 | 6.834
2021-11-03 17:00 | 17.6021 | 59.164 | 14.6497 | 6.81
2021-11-03 17:15 | 17.6135 | 59.164 | 14.6469 | 6.843
2021-11-03 17:30 | 17.5989 | 59.164 | 14.6448 | 6.814
2021-11-03 17:45 | 17.5726 | 59.164 | 14.6468 | 6.749
2021-11-03 18:00 | 17.5792 | 59.164 | 14.6429 | 6.773
2021-11-03 18:15 | 17.5742 | 59.164 | 14.633 | 6.784
2021-11-03 18:30 | 17.5578 | 59.164 | 14.631 | 6.751
2021-11-03 18:45 | 17.5545 | 59.164 | 14.6269 | 6.753
2021-11-03 19:00 | 17.557 | 58.993 | 14.6433 | 6.721
2021-11-03 19:15 | 17.534 | 58.993 | 14.6397 | 6.676
2021-11-03 19:30 | 17.539 | 58.993 | 14.6389 | 6.689
2021-11-03 19:45 | 17.5422 | 58.993 | 14.64 | 6.694
2021-11-03 20:00 | 17.5372 | 58.993 | 14.6376 | 6.688
2021-11-03 20:15 | 17.5348 | 58.82 | 14.6387 | 6.68
2021-11-03 20:30 | 17.5249 | 58.82 | 14.6397 | 6.655
2021-11-03 20:45 | 17.5233 | 58.82 | 14.6391 | 6.653
2021-11-03 21:00 | 17.5135 | 58.82 | 14.64 | 6.628
2021-11-03 21:15 | 17.5126 | 58.647 | 14.6443 | 6.616
2021-11-03 21:30 | 17.529 | 58.647 | 14.6469 | 6.648
2021-11-03 21:45 | 17.5159 | 58.647 | 14.6487 | 6.614
2021-11-03 22:00 | 17.5142 | 58.647 | 14.6503 | 6.606
2021-11-03 22:15 | 17.529 | 58.647 | 14.652 | 6.636
2021-11-03 22:30 | 17.529 | 58.647 | 14.6552 | 6.629
2021-11-03 22:45 | 17.5274 | 58.647 | 14.6569 | 6.621
2021-11-03 23:00 | 17.533 | 58.476 | 14.6595 | 6.628
2021-11-03 23:15 | 17.5182 | 58.476 | 14.6662 | 6.579
2021-11-03 23:30 | 17.5133 | 58.476 | 14.6598 | 6.582
2021-11-03 23:45 | 17.515 | 58.476 | 14.6593 | 6.587
2021-11-04 | 17.5084 | 58.476 | 14.6624 | 6.565
2021-11-04 00:15 | 17.5068 | 58.476 | 14.6651 | 6.555
2021-11-04 00:30 | 17.5036 | 58.476 | 14.6627 | 6.553
2021-11-04 00:45 | 17.5068 | 58.476 | 14.6678 | 6.549
2021-11-04 01:00 | 17.5101 | 58.476 | 14.6681 | 6.556
2021-11-04 01:15 | 17.5101 | 58.476 | 14.6682 | 6.555
2021-11-04 01:30 | 17.4987 | 58.476 | 14.6685 | 6.528
2021-11-04 01:45 | 17.5182 | 58.476 | 14.6704 | 6.569
2021-11-04 02:00 | 17.4862 | 58.303 | 14.6707 | 6.494
2021-11-04 02:15 | 17.4929 | 58.303 | 14.6756 | 6.498
2021-11-04 02:30 | 17.4978 | 58.303 | 14.67 | 6.523
2021-11-04 02:45 | 17.4994 | 58.303 | 14.6736 | 6.518
2021-11-04 03:00 | 17.4994 | 58.303 | 14.6711 | 6.524
2021-11-04 03:15 | 17.4945 | 58.303 | 14.6771 | 6.499
2021-11-04 03:30 | 17.5026 | 58.303 | 14.6804 | 6.51
2021-11-04 03:45 | 17.501 | 58.303 | 14.682 | 6.502
2021-11-04 04:00 | 17.5059 | 58.303 | 14.6806 | 6.517
2021-11-04 04:15 | 17.5066 | 58.131 | 14.6825 | 6.514
2021-11-04 04:30 | 17.5084 | 58.131 | 14.6851 | 6.512
2021-11-04 04:45 | 17.5329 | 58.131 | 14.6867 | 6.565
2021-11-04 05:00 | 17.5297 | 58.131 | 14.6877 | 6.556
2021-11-04 05:15 | 17.5345 | 58.131 | 14.6935 | 6.553
2021-11-04 05:30 | 17.5477 | 58.131 | 14.6928 | 6.585
2021-11-04 05:45 | 17.5657 | 58.131 | 14.6954 | 6.621
2021-11-04 06:00 | 17.5722 | 58.131 | 14.702 | 6.62
2021-11-04 06:15 | 17.5854 | 58.131 | 14.701 | 6.653
2021-11-04 06:30 | 17.6067 | 58.131 | 14.7044 | 6.695
2021-11-04 06:45 | 17.633 | 58.131 | 14.7118 | 6.738
2021-11-04 07:00 | 17.6353 | 57.958 | 14.7141 | 6.738
2021-11-04 07:15 | 17.6681 | 57.958 | 14.719 | 6.802
2021-11-04 07:30 | 17.7074 | 57.958 | 14.7241 | 6.881
2021-11-04 07:45 | 17.7304 | 57.958 | 14.7241 | 6.935
2021-11-04 08:00 | 17.7796 | 57.958 | 14.7306 | 7.033
2021-11-04 08:15 | 17.814 | 57.958 | 14.7406 | 7.089
2021-11-04 08:30 | 17.8337 | 57.958 | 14.7431 | 7.129
2021-11-04 08:45 | 17.8795 | 57.958 | 14.7464 | 7.227
2021-11-04 09:00 | 17.914 | 57.958 | 14.7496 | 7.299
2021-11-04 09:15 | 17.9468 | 57.958 | 14.7534 | 7.366
2021-11-04 09:30 | 17.9697 | 57.958 | 14.7599 | 7.404
2021-11-04 09:45 | 18.0027 | 57.958 | 14.7641 | 7.47
2021-11-04 10:00 | 18.042 | 57.958 | 14.7672 | 7.554
2021-11-04 10:15 | 18.0584 | 57.958 | 14.7743 | 7.575
2021-11-04 10:30 | 18.0584 | 57.958 | 14.7779 | 7.567
2021-11-04 10:45 | 18.083 | 57.958 | 14.7799 | 7.619
2021-11-04 11:00 | 18.1158 | 57.958 | 14.7843 | 7.685
2021-11-04 11:15 | 18.1207 | 57.958 | 14.7875 | 7.689
2021-11-04 11:30 | 18.1405 | 57.958 | 14.792 | 7.724
2021-11-04 11:45 | 18.1436 | 57.958 | 14.7956 | 7.723
2021-11-04 12:00 | 18.142 | 57.958 | 14.7988 | 7.712
2021-11-04 12:15 | 18.1512 | 58.131 | 14.803 | 7.723
2021-11-04 12:30 | 18.1626 | 58.131 | 14.804 | 7.747
2021-11-04 12:45 | 18.1642 | 58.131 | 14.8017 | 7.756
2021-11-04 13:00 | 18.1718 | 58.303 | 14.801 | 7.775
2021-11-04 13:15 | 18.1635 | 58.303 | 14.8047 | 7.748
2021-11-04 13:30 | 18.1841 | 58.476 | 14.8066 | 7.791
2021-11-04 13:45 | 18.189 | 58.476 | 14.8084 | 7.798
2021-11-04 14:00 | 18.1874 | 58.476 | 14.8094 | 7.792
2021-11-04 14:15 | 18.2022 | 58.476 | 14.811 | 7.823
2021-11-04 14:30 | 18.2038 | 58.476 | 14.8034 | 7.844
2021-11-04 14:45 | 18.2047 | 58.647 | 14.8004 | 7.853
2021-11-04 15:00 | 18.1982 | 58.647 | 14.8007 | 7.837
2021-11-04 15:15 | 18.2146 | 58.647 | 14.7972 | 7.883
2021-11-04 15:30 | 18.2031 | 58.647 | 14.7954 | 7.86
2021-11-04 15:45 | 18.2031 | 58.647 | 14.7973 | 7.856
2021-11-04 16:00 | 18.226 | 58.647 | 14.7925 | 7.92
2021-11-04 16:15 | 18.2212 | 58.647 | 14.7831 | 7.931
2021-11-04 16:30 | 18.2146 | 58.647 | 14.7844 | 7.912
2021-11-04 16:45 | 18.231 | 58.647 | 14.788 | 7.942
2021-11-04 17:00 | 18.2359 | 58.647 | 14.786 | 7.958
2021-11-04 17:15 | 18.2408 | 58.647 | 14.7853 | 7.971
2021-11-04 17:30 | 18.2376 | 58.647 | 14.7863 | 7.961
2021-11-04 17:45 | 18.2465 | 58.476 | 14.7867 | 7.98
2021-11-04 18:00 | 18.2629 | 58.476 | 14.7821 | 8.029
2021-11-04 18:15 | 18.2777 | 58.476 | 14.7847 | 8.057
2021-11-04 18:30 | 18.2932 | 58.303 | 14.7818 | 8.1
2021-11-04 18:45 | 18.2949 | 58.303 | 14.7705 | 8.13
2021-11-04 19:00 | 18.3096 | 58.303 | 14.7737 | 8.156
2021-11-04 19:15 | 18.33 | 58.131 | 14.7748 | 8.201
2021-11-04 19:30 | 18.3365 | 58.131 | 14.7769 | 8.211
2021-11-04 19:45 | 18.3383 | 58.131 | 14.7689 | 8.233
2021-11-04 20:00 | 18.3464 | 58.131 | 14.765 | 8.261
2021-11-04 20:15 | 18.3661 | 58.131 | 14.7627 | 8.312
2021-11-04 20:30 | 18.3825 | 58.131 | 14.7561 | 8.365
2021-11-04 20:45 | 18.3859 | 58.131 | 14.7635 | 8.355
2021-11-04 21:00 | 18.3931 | 57.958 | 14.7593 | 8.382
2021-11-04 21:15 | 18.4144 | 57.958 | 14.7593 | 8.431
2021-11-04 21:30 | 18.426 | 57.958 | 14.7625 | 8.45
2021-11-04 21:45 | 18.4473 | 57.958 | 14.7675 | 8.488
2021-11-04 22:00 | 18.4621 | 57.958 | 14.7725 | 8.511
2021-11-04 22:15 | 18.4621 | 57.958 | 14.7733 | 8.509
2021-11-04 22:30 | 18.4726 | 57.785 | 14.7775 | 8.523
2021-11-04 22:45 | 18.4923 | 57.785 | 14.775 | 8.575
2021-11-04 23:00 | 18.5038 | 57.785 | 14.775 | 8.601
2021-11-04 23:15 | 18.5104 | 57.785 | 14.775 | 8.616
2021-11-04 23:30 | 18.5268 | 57.785 | 14.7766 | 8.651
2021-11-04 23:45 | 18.5284 | 57.785 | 14.7766 | 8.654
2021-11-05 | 18.5325 | 57.614 | 14.7833 | 8.648
2021-11-05 00:15 | 18.5554 | 57.614 | 14.7817 | 8.705
2021-11-05 00:30 | 18.5489 | 57.614 | 14.7785 | 8.697
2021-11-05 00:45 | 18.5767 | 57.614 | 14.7776 | 8.763
2021-11-05 01:00 | 18.5751 | 57.614 | 14.7801 | 8.754
2021-11-05 01:15 | 18.6014 | 57.614 | 14.7793 | 8.816
2021-11-05 01:30 | 18.6037 | 57.441 | 14.7769 | 8.827
2021-11-05 01:45 | 18.6054 | 57.441 | 14.7778 | 8.829
2021-11-05 02:00 | 18.6218 | 57.441 | 14.7744 | 8.875
2021-11-05 02:15 | 18.6268 | 57.441 | 14.7753 | 8.884
2021-11-05 02:30 | 18.6546 | 57.441 | 14.7686 | 8.964
2021-11-05 02:45 | 18.6514 | 57.441 | 14.767 | 8.96
2021-11-05 03:00 | 18.6579 | 57.441 | 14.7653 | 8.979
2021-11-05 03:15 | 18.6685 | 57.268 | 14.767 | 8.999
2021-11-05 03:30 | 18.6784 | 57.268 | 14.7702 | 9.015
2021-11-05 03:45 | 18.6899 | 57.268 | 14.7644 | 9.055
2021-11-05 04:00 | 18.6997 | 57.268 | 14.7619 | 9.083
2021-11-05 04:15 | 18.7112 | 57.268 | 14.7602 | 9.114
2021-11-05 04:30 | 18.7145 | 57.268 | 14.7619 | 9.117
2021-11-05 04:45 | 18.7309 | 57.268 | 14.7602 | 9.159
2021-11-05 05:00 | 18.7244 | 57.268 | 14.7577 | 9.15
2021-11-05 05:15 | 18.7348 | 57.096 | 14.7561 | 9.177
2021-11-05 05:30 | 18.7397 | 57.096 | 14.7553 | 9.191
2021-11-05 05:45 | 18.7512 | 57.096 | 14.7519 | 9.225
2021-11-05 06:00 | 18.7611 | 57.096 | 14.7486 | 9.255
2021-11-05 06:15 | 18.7875 | 57.096 | 14.7502 | 9.313
2021-11-05 06:30 | 18.7776 | 57.096 | 14.7453 | 9.301
2021-11-05 06:45 | 18.7815 | 56.923 | 14.7437 | 9.314
2021-11-05 07:00 | 18.7815 | 56.923 | 14.7445 | 9.312
2021-11-05 07:15 | 18.7898 | 56.923 | 14.7412 | 9.339
2021-11-05 07:30 | 18.8078 | 56.923 | 14.7421 | 9.378
2021-11-05 07:45 | 18.8176 | 56.923 | 14.7428 | 9.399
2021-11-05 08:00 | 18.8363 | 56.75 | 14.7428 | 9.442
2021-11-05 08:15 | 18.8446 | 56.75 | 14.7437 | 9.459
2021-11-05 08:30 | 18.8594 | 56.75 | 14.7444 | 9.492
2021-11-05 08:45 | 18.8693 | 56.75 | 14.7419 | 9.52
2021-11-05 09:00 | 18.8857 | 56.75 | 14.7435 | 9.554
2021-11-05 09:15 | 18.8939 | 56.75 | 14.746 | 9.568
2021-11-05 09:30 | 18.907 | 56.75 | 14.7492 | 9.591
2021-11-05 09:45 | 18.9366 | 56.75 | 14.7516 | 9.653
2021-11-05 10:00 | 18.9316 | 56.75 | 14.7557 | 9.632
2021-11-05 10:15 | 18.953 | 56.75 | 14.7541 | 9.685
2021-11-05 10:30 | 18.9579 | 56.75 | 14.7541 | 9.697
2021-11-05 10:45 | 18.9661 | 56.75 | 14.755 | 9.714
2021-11-05 11:00 | 18.9891 | 56.75 | 14.7543 | 9.768
2021-11-05 11:15 | 18.9924 | 56.75 | 14.7574 | 9.769
2021-11-05 11:30 | 18.976 | 56.75 | 14.7566 | 9.733
2021-11-05 11:45 | 18.9989 | 56.75 | 14.7574 | 9.784
2021-11-05 12:00 | 18.9973 | 56.75 | 14.7532 | 9.79
2021-11-05 12:15 | 19.0088 | 56.75 | 14.7532 | 9.816
2021-11-05 12:30 | 18.9908 | 56.75 | 14.75 | 9.782
2021-11-05 12:45 | 18.9947 | 56.577 | 14.75 | 9.791
2021-11-05 13:00 | 18.9947 | 56.577 | 14.7458 | 9.801
2021-11-05 13:15 | 18.9963 | 56.577 | 14.7473 | 9.801
2021-11-05 13:30 | 18.9947 | 56.577 | 14.7357 | 9.824
2021-11-05 13:45 | 18.9783 | 56.577 | 14.7331 | 9.792
2021-11-05 14:00 | 18.9783 | 56.577 | 14.7308 | 9.798
2021-11-05 14:15 | 18.9799 | 56.577 | 14.7332 | 9.796
2021-11-05 14:30 | 18.9685 | 56.577 | 14.7316 | 9.773
2021-11-05 14:45 | 18.9718 | 56.577 | 14.7274 | 9.79
2021-11-05 15:00 | 18.9586 | 56.577 | 14.7255 | 9.764
2021-11-05 15:15 | 18.9477 | 56.404 | 14.7247 | 9.741
2021-11-05 15:30 | 18.9461 | 56.404 | 14.7264 | 9.733
2021-11-05 15:45 | 18.9544 | 56.404 | 14.7247 | 9.757
2021-11-05 16:00 | 18.9412 | 56.404 | 14.728 | 9.718
2021-11-05 16:15 | 18.9445 | 56.404 | 14.7239 | 9.735
2021-11-05 16:30 | 18.928 | 56.404 | 14.7247 | 9.696
2021-11-05 16:45 | 18.9215 | 56.404 | 14.7213 | 9.688
2021-11-05 17:00 | 18.915 | 56.404 | 14.7247 | 9.666
2021-11-05 17:15 | 18.91 | 56.404 | 14.7239 | 9.656
2021-11-05 17:30 | 18.9002 | 56.404 | 14.719 | 9.644
2021-11-05 17:45 | 18.882 | 56.404 | 14.7157 | 9.61
2021-11-05 18:00 | 18.8828 | 56.23 | 14.7149 | 9.614
2021-11-05 18:15 | 18.8778 | 56.23 | 14.7158 | 9.6
2021-11-05 18:30 | 18.8664 | 56.23 | 14.716 | 9.574
2021-11-05 18:45 | 18.8648 | 56.23 | 14.717 | 9.568
2021-11-05 19:00 | 18.8581 | 56.23 | 14.7122 | 9.563
2021-11-05 19:15 | 18.8581 | 56.23 | 14.7131 | 9.561
2021-11-05 19:30 | 18.845 | 56.23 | 14.7165 | 9.523
2021-11-05 19:45 | 18.8391 | 56.057 | 14.7181 | 9.506
2021-11-05 20:00 | 18.8227 | 56.057 | 14.7208 | 9.462
2021-11-05 20:15 | 18.8326 | 56.057 | 14.7223 | 9.481
2021-11-05 20:30 | 18.8276 | 56.057 | 14.7216 | 9.471
2021-11-05 20:45 | 18.8194 | 56.057 | 14.7192 | 9.458
2021-11-05 21:00 | 18.8152 | 55.884 | 14.7223 | 9.441
2021-11-05 21:15 | 18.8053 | 55.884 | 14.7241 | 9.414
2021-11-05 21:30 | 18.8037 | 55.884 | 14.7274 | 9.403
2021-11-05 21:45 | 18.8004 | 55.884 | 14.7274 | 9.395
2021-11-05 22:00 | 18.8102 | 55.884 | 14.7274 | 9.418
2021-11-05 22:15 | 18.7889 | 55.884 | 14.729 | 9.365
2021-11-05 22:30 | 18.7822 | 55.884 | 14.7257 | 9.357
2021-11-05 22:45 | 18.7856 | 55.884 | 14.7339 | 9.346
2021-11-05 23:00 | 18.7856 | 55.884 | 14.7339 | 9.346
2021-11-05 23:15 | 18.7708 | 55.884 | 14.7382 | 9.302
2021-11-05 23:30 | 18.7682 | 55.711 | 14.7364 | 9.3
2021-11-05 23:45 | 18.7748 | 55.711 | 14.7373 | 9.313
2021-11-06 | 18.7583 | 55.711 | 14.7364 | 9.277
2021-11-06 00:15 | 18.7453 | 55.711 | 14.7364 | 9.247
2021-11-06 00:30 | 18.7419 | 55.711 | 14.7331 | 9.247
2021-11-06 00:45 | 18.7419 | 55.711 | 14.7339 | 9.245
2021-11-06 01:00 | 18.7354 | 55.711 | 14.7355 | 9.226
2021-11-06 01:15 | 18.7289 | 55.711 | 14.7355 | 9.211
2021-11-06 01:30 | 18.7222 | 55.711 | 14.7355 | 9.196
2021-11-06 01:45 | 18.7042 | 55.711 | 14.7364 | 9.152
2021-11-06 02:00 | 18.7141 | 55.711 | 14.7364 | 9.175
2021-11-06 02:15 | 18.7123 | 55.711 | 14.7413 | 9.16
2021-11-06 02:30 | 18.6977 | 55.711 | 14.7364 | 9.137
2021-11-06 02:45 | 18.6928 | 55.711 | 14.7338 | 9.132
2021-11-06 03:00 | 18.6901 | 55.537 | 14.7405 | 9.111
2021-11-06 03:15 | 18.6884 | 55.537 | 14.7429 | 9.101
2021-11-06 03:30 | 18.6933 | 55.537 | 14.7503 | 9.095
2021-11-06 03:45 | 18.6738 | 55.537 | 14.757 | 9.035
2021-11-06 04:00 | 18.6803 | 55.537 | 14.757 | 9.05
2021-11-06 04:15 | 18.6738 | 55.537 | 14.7554 | 9.038
2021-11-06 04:30 | 18.6917 | 55.537 | 14.7545 | 9.082
2021-11-06 04:45 | 18.6738 | 55.537 | 14.7538 | 9.042
2021-11-06 05:00 | 18.6743 | 55.364 | 14.7529 | 9.045
2021-11-06 05:15 | 18.6662 | 55.364 | 14.7514 | 9.03
2021-11-06 05:30 | 18.6777 | 55.364 | 14.7521 | 9.055
2021-11-06 05:45 | 18.6694 | 55.364 | 14.7529 | 9.034
2021-11-06 06:00 | 18.6514 | 55.364 | 14.7521 | 8.994
2021-11-06 06:15 | 18.6382 | 55.364 | 14.7563 | 8.954
2021-11-06 06:30 | 18.6432 | 55.364 | 14.7563 | 8.966
2021-11-06 06:45 | 18.64 | 55.364 | 14.7563 | 8.958
2021-11-06 07:00 | 18.6366 | 55.364 | 14.7603 | 8.941
2021-11-06 07:15 | 18.635 | 55.364 | 14.7588 | 8.941
2021-11-06 07:30 | 18.634 | 55.189 | 14.7603 | 8.935
2021-11-06 07:45 | 18.6291 | 55.189 | 14.7637 | 8.916
2021-11-06 08:00 | 18.6291 | 55.189 | 14.7637 | 8.916
2021-11-06 08:15 | 18.6208 | 55.189 | 14.7654 | 8.893
2021-11-06 08:30 | 18.6192 | 55.189 | 14.767 | 8.886
2021-11-06 08:45 | 18.6176 | 55.189 | 14.7711 | 8.873
2021-11-06 09:00 | 18.6127 | 55.189 | 14.7711 | 8.861
2021-11-06 09:15 | 18.6143 | 55.189 | 14.7735 | 8.859
2021-11-06 09:30 | 18.6044 | 55.189 | 14.7776 | 8.827
2021-11-06 09:45 | 18.593 | 55.189 | 14.776 | 8.804
2021-11-06 10:00 | 18.593 | 55.189 | 14.7734 | 8.81
2021-11-06 10:15 | 18.5963 | 55.189 | 14.7748 | 8.815
2021-11-06 10:30 | 18.588 | 55.189 | 14.7763 | 8.792
2021-11-06 10:45 | 18.5815 | 55.189 | 14.7804 | 8.768
2021-11-06 11:00 | 18.5841 | 55.364 | 14.783 | 8.768
2021-11-06 11:15 | 18.5743 | 55.364 | 14.7878 | 8.734
2021-11-06 11:30 | 18.5776 | 55.364 | 14.7867 | 8.744
2021-11-06 11:45 | 18.5709 | 55.364 | 14.7891 | 8.723
2021-11-06 12:00 | 18.5621 | 55.537 | 14.7911 | 8.698
2021-11-06 12:15 | 18.5473 | 55.537 | 14.7915 | 8.663
2021-11-06 12:30 | 18.5522 | 55.537 | 14.7923 | 8.673
2021-11-06 12:45 | 18.5522 | 55.537 | 14.7908 | 8.676
2021-11-06 13:00 | 18.5325 | 55.537 | 14.7952 | 8.621
2021-11-06 13:15 | 18.5392 | 55.537 | 14.7923 | 8.643
2021-11-06 13:30 | 18.5244 | 55.537 | 14.7931 | 8.607
2021-11-06 13:45 | 18.5286 | 55.711 | 14.793 | 8.617
2021-11-06 14:00 | 18.5187 | 55.711 | 14.7917 | 8.597
2021-11-06 14:15 | 18.5171 | 55.711 | 14.7914 | 8.594
2021-11-06 14:30 | 18.5039 | 55.711 | 14.7873 | 8.573
2021-11-06 14:45 | 18.5138 | 55.711 | 14.7875 | 8.595
2021-11-06 15:00 | 18.4974 | 55.711 | 14.7872 | 8.558
2021-11-06 15:15 | 18.4974 | 55.711 | 14.7894 | 8.553
2021-11-06 15:30 | 18.4836 | 55.884 | 14.7914 | 8.517
2021-11-06 15:45 | 18.4843 | 55.711 | 14.7878 | 8.527
2021-11-06 16:00 | 18.4893 | 55.711 | 14.7837 | 8.547
2021-11-06 16:15 | 18.4745 | 55.711 | 14.7867 | 8.506
2021-11-06 16:30 | 18.4711 | 55.711 | 14.7908 | 8.489
2021-11-06 16:45 | 18.4729 | 55.711 | 14.7947 | 8.484
2021-11-06 17:00 | 18.4646 | 55.711 | 14.794 | 8.467
2021-11-06 17:15 | 18.4777 | 55.711 | 14.7937 | 8.498
2021-11-06 17:30 | 18.463 | 55.711 | 14.7931 | 8.465
2021-11-06 17:45 | 18.4581 | 55.711 | 14.7933 | 8.453
2021-11-06 18:00 | 18.463 | 55.711 | 14.7944 | 8.462
2021-11-06 18:15 | 18.4613 | 55.711 | 14.7924 | 8.463
2021-11-06 18:30 | 18.463 | 55.711 | 14.7923 | 8.467
2021-11-06 18:45 | 18.4646 | 55.711 | 14.7934 | 8.468
2021-11-06 19:00 | 18.4685 | 55.537 | 14.7901 | 8.485
2021-11-06 19:15 | 18.4703 | 55.537 | 14.7952 | 8.477
2021-11-06 19:30 | 18.4587 | 55.537 | 14.795 | 8.451
2021-11-06 19:45 | 18.4521 | 55.537 | 14.795 | 8.436
2021-11-06 20:00 | 18.4489 | 55.537 | 14.7933 | 8.432
2021-11-06 20:15 | 18.4513 | 55.364 | 14.7923 | 8.44
2021-11-06 20:30 | 18.4479 | 55.364 | 14.7905 | 8.436
2021-11-06 20:45 | 18.4495 | 55.364 | 14.7923 | 8.436
2021-11-06 21:00 | 18.4331 | 55.364 | 14.7923 | 8.398
2021-11-06 21:15 | 18.4446 | 55.364 | 14.7965 | 8.415
2021-11-06 21:30 | 18.4414 | 55.364 | 14.7973 | 8.406
2021-11-06 21:45 | 18.442 | 55.189 | 14.8031 | 8.394
2021-11-06 22:00 | 18.4388 | 55.189 | 14.8031 | 8.386
2021-11-06 22:15 | 18.4404 | 55.189 | 14.8049 | 8.386
2021-11-06 22:30 | 18.4355 | 55.189 | 14.8033 | 8.378
2021-11-06 22:45 | 18.4378 | 55.017 | 14.804 | 8.382
2021-11-06 23:00 | 18.4181 | 55.017 | 14.8063 | 8.331
2021-11-06 23:15 | 18.4328 | 55.017 | 14.8113 | 8.354
2021-11-06 23:30 | 18.4214 | 55.017 | 14.8111 | 8.328
2021-11-06 23:45 | 18.4198 | 55.017 | 14.811 | 8.324
2021-11-07 | 18.4115 | 55.017 | 14.8069 | 8.315
2021-11-07 00:15 | 18.404 | 54.842 | 14.8069 | 8.297
2021-11-07 00:30 | 18.4188 | 54.842 | 14.8085 | 8.328
2021-11-07 00:45 | 18.4089 | 54.842 | 14.8092 | 8.303
2021-11-07 01:00 | 18.3991 | 54.842 | 14.8108 | 8.277
2021-11-07 01:15 | 18.3959 | 54.842 | 14.8098 | 8.272
2021-11-07 01:30 | 18.3959 | 54.842 | 14.8123 | 8.266
2021-11-07 01:45 | 18.4024 | 54.842 | 14.8097 | 8.287
2021-11-07 02:00 | 18.3883 | 54.669 | 14.8107 | 8.252
2021-11-07 02:15 | 18.3899 | 54.669 | 14.8088 | 8.26
2021-11-07 02:30 | 18.3915 | 54.669 | 14.8086 | 8.264
2021-11-07 02:45 | 18.3751 | 54.669 | 14.8092 | 8.225
2021-11-07 03:00 | 18.3785 | 54.669 | 14.8073 | 8.237
2021-11-07 03:15 | 18.3818 | 54.669 | 14.8055 | 8.249
2021-11-07 03:30 | 18.3605 | 54.669 | 14.8062 | 8.199
2021-11-07 03:45 | 18.3769 | 54.669 | 14.8088 | 8.23
2021-11-07 04:00 | 18.3676 | 54.495 | 14.8078 | 8.211
2021-11-07 04:15 | 18.3644 | 54.495 | 14.8078 | 8.204
2021-11-07 04:30 | 18.3545 | 54.495 | 14.8062 | 8.185
2021-11-07 04:45 | 18.3693 | 54.495 | 14.8088 | 8.213
2021-11-07 05:00 | 18.3545 | 54.495 | 14.8104 | 8.175
2021-11-07 05:15 | 18.3545 | 54.495 | 14.8104 | 8.175
2021-11-07 05:30 | 18.3595 | 54.495 | 14.812 | 8.183
2021-11-07 05:45 | 18.3561 | 54.495 | 14.8169 | 8.164
2021-11-07 06:00 | 18.3535 | 54.322 | 14.8195 | 8.152
2021-11-07 06:15 | 18.3618 | 54.322 | 14.8213 | 8.167
2021-11-07 06:30 | 18.3454 | 54.322 | 14.8213 | 8.129
2021-11-07 06:45 | 18.3339 | 54.322 | 14.8195 | 8.107
2021-11-07 07:00 | 18.3454 | 54.322 | 14.8195 | 8.133
2021-11-07 07:15 | 18.3405 | 54.322 | 14.8229 | 8.114
2021-11-07 07:30 | 18.3405 | 54.322 | 14.822 | 8.116
2021-11-07 07:45 | 18.3355 | 54.322 | 14.8194 | 8.111
2021-11-07 08:00 | 18.3257 | 54.322 | 14.8201 | 8.086
2021-11-07 08:15 | 18.3361 | 54.147 | 14.8233 | 8.103
2021-11-07 08:30 | 18.3231 | 54.147 | 14.825 | 8.069
2021-11-07 08:45 | 18.3215 | 54.147 | 14.8292 | 8.055
2021-11-07 09:00 | 18.3231 | 54.147 | 14.8301 | 8.057
2021-11-07 09:15 | 18.3197 | 54.147 | 14.8297 | 8.05
2021-11-07 09:30 | 18.3116 | 54.147 | 14.8332 | 8.024
2021-11-07 09:45 | 18.3116 | 54.147 | 14.8334 | 8.023
2021-11-07 10:00 | 18.3231 | 54.147 | 14.8329 | 8.051
2021-11-07 10:15 | 18.3132 | 54.147 | 14.8343 | 8.025
2021-11-07 10:30 | 18.3083 | 54.147 | 14.8347 | 8.012
2021-11-07 10:45 | 18.3017 | 54.147 | 14.8381 | 7.989
2021-11-07 11:00 | 18.2887 | 54.147 | 14.8372 | 7.961
2021-11-07 11:15 | 18.2887 | 54.147 | 14.8372 | 7.961
2021-11-07 11:30 | 18.2788 | 54.147 | 14.8346 | 7.945
2021-11-07 11:45 | 18.2837 | 54.147 | 14.8371 | 7.95
2021-11-07 12:00 | 18.2749 | 54.322 | 14.8352 | 7.934
2021-11-07 12:15 | 18.2617 | 54.322 | 14.8324 | 7.91
2021-11-07 12:30 | 18.2529 | 54.495 | 14.8282 | 7.899
2021-11-07 12:45 | 18.2643 | 54.495 | 14.8278 | 7.927
2021-11-07 13:00 | 18.2495 | 54.495 | 14.8295 | 7.889
2021-11-07 13:15 | 18.2463 | 54.495 | 14.8288 | 7.883
2021-11-07 13:30 | 18.2331 | 54.495 | 14.8213 | 7.87
2021-11-07 13:45 | 18.2259 | 54.669 | 14.8249 | 7.845
2021-11-07 14:00 | 18.2259 | 54.669 | 14.8229 | 7.85
2021-11-07 14:15 | 18.2243 | 54.669 | 14.824 | 7.843
2021-11-07 14:30 | 18.2128 | 54.669 | 14.8205 | 7.825
2021-11-07 14:45 | 18.1974 | 54.842 | 14.8207 | 7.789
2021-11-07 15:00 | 18.1957 | 54.842 | 14.821 | 7.784
2021-11-07 15:15 | 18.2006 | 54.842 | 14.8208 | 7.796
2021-11-07 15:30 | 18.1858 | 54.842 | 14.8176 | 7.769
2021-11-07 15:45 | 18.1811 | 54.842 | 14.8137 | 7.767
2021-11-07 16:00 | 18.1811 | 54.842 | 14.8088 | 7.779
2021-11-07 16:15 | 18.1613 | 54.842 | 14.8098 | 7.731
2021-11-07 16:30 | 18.1738 | 55.017 | 14.8134 | 7.751
2021-11-07 16:45 | 18.1639 | 55.017 | 14.8131 | 7.729
2021-11-07 17:00 | 18.1622 | 55.017 | 14.8108 | 7.731
2021-11-07 17:15 | 18.1525 | 55.017 | 14.8073 | 7.716
2021-11-07 17:30 | 18.1442 | 55.017 | 14.8079 | 7.696
2021-11-07 17:45 | 18.1393 | 55.017 | 14.8034 | 7.695
2021-11-07 18:00 | 18.1361 | 55.017 | 14.8008 | 7.693
2021-11-07 18:15 | 18.1344 | 55.017 | 14.7959 | 7.701
2021-11-07 18:30 | 18.1416 | 54.842 | 14.7965 | 7.716
2021-11-07 18:45 | 18.1481 | 54.842 | 14.7968 | 7.731
2021-11-07 19:00 | 18.1268 | 54.842 | 14.795 | 7.685
2021-11-07 19:15 | 18.1275 | 54.669 | 14.7966 | 7.683
2021-11-07 19:30 | 18.1341 | 54.669 | 14.7981 | 7.695
2021-11-07 19:45 | 18.1299 | 54.495 | 14.8005 | 7.68
2021-11-07 20:00 | 18.1249 | 54.495 | 14.7995 | 7.671
2021-11-07 20:15 | 18.1158 | 54.322 | 14.7985 | 7.652
2021-11-07 20:30 | 18.1174 | 54.322 | 14.795 | 7.664
2021-11-07 20:45 | 18.1093 | 54.322 | 14.7956 | 7.644
2021-11-07 21:00 | 18.11 | 54.147 | 14.7938 | 7.649
2021-11-07 21:15 | 18.0919 | 54.147 | 14.7936 | 7.608
2021-11-07 21:30 | 18.0936 | 54.147 | 14.7927 | 7.614
2021-11-07 21:45 | 18.0926 | 53.973 | 14.7924 | 7.612
2021-11-07 22:00 | 18.1025 | 53.973 | 14.7931 | 7.633
2021-11-07 22:15 | 18.0877 | 53.973 | 14.7907 | 7.605
2021-11-07 22:30 | 18.0817 | 53.798 | 14.7923 | 7.588
2021-11-07 22:45 | 18.0687 | 53.798 | 14.7896 | 7.564
2021-11-07 23:00 | 18.0671 | 53.798 | 14.7937 | 7.551
2021-11-07 23:15 | 18.0637 | 53.798 | 14.7888 | 7.554
2021-11-07 23:30 | 18.0671 | 53.798 | 14.7888 | 7.562
2021-11-07 23:45 | 18.0611 | 53.623 | 14.7894 | 7.547
2021-11-08 | 18.0611 | 53.623 | 14.7862 | 7.554
2021-11-08 00:15 | 18.0415 | 53.623 | 14.7837 | 7.515
2021-11-08 00:30 | 18.0415 | 53.623 | 14.7821 | 7.518
2021-11-08 00:45 | 18.0405 | 53.449 | 14.7821 | 7.516
2021-11-08 01:00 | 18.0405 | 53.449 | 14.7821 | 7.516
2021-11-08 01:15 | 18.0291 | 53.449 | 14.7805 | 7.493
2021-11-08 01:30 | 18.0307 | 53.449 | 14.7788 | 7.501
2021-11-08 01:45 | 18.0127 | 53.449 | 14.7764 | 7.465
2021-11-08 02:00 | 18.015 | 53.274 | 14.7738 | 7.476
2021-11-08 02:15 | 18.0117 | 53.274 | 14.7738 | 7.469
2021-11-08 02:30 | 18.0002 | 53.274 | 14.7705 | 7.45
2021-11-08 02:45 | 18.0035 | 53.274 | 14.768 | 7.463
2021-11-08 03:00 | 17.9927 | 53.1 | 14.7696 | 7.434
2021-11-08 03:15 | 17.9845 | 53.1 | 14.767 | 7.422
2021-11-08 03:30 | 17.9664 | 53.1 | 14.7611 | 7.394
2021-11-08 03:45 | 17.9664 | 53.1 | 14.7592 | 7.398
2021-11-08 04:00 | 17.9534 | 53.1 | 14.7566 | 7.374
2021-11-08 04:15 | 17.9549 | 53.1 | 14.7487 | 7.396
2021-11-08 04:30 | 17.9534 | 53.1 | 14.7516 | 7.385
2021-11-08 04:45 | 17.9409 | 52.925 | 14.7458 | 7.37
2021-11-08 05:00 | 17.9294 | 52.925 | 14.7438 | 7.348
2021-11-08 05:15 | 17.9245 | 52.925 | 14.7395 | 7.347
2021-11-08 05:30 | 17.9164 | 52.925 | 14.7363 | 7.335
2021-11-08 05:45 | 17.9196 | 52.925 | 14.7329 | 7.35
2021-11-08 06:00 | 17.9033 | 52.925 | 14.7313 | 7.317
2021-11-08 06:15 | 17.9033 | 52.925 | 14.7303 | 7.319
2021-11-08 06:30 | 17.9065 | 52.925 | 14.7276 | 7.333
2021-11-08 06:45 | 17.8852 | 52.925 | 14.7216 | 7.297
2021-11-08 07:00 | 17.8852 | 52.925 | 14.7167 | 7.309
2021-11-08 07:15 | 17.8836 | 52.925 | 14.7167 | 7.305
2021-11-08 07:30 | 17.8755 | 52.925 | 14.72 | 7.279
2021-11-08 07:45 | 17.8729 | 52.75 | 14.7167 | 7.28
2021-11-08 08:00 | 17.876 | 52.75 | 14.719 | 7.282
2021-11-08 08:15 | 17.8646 | 52.75 | 14.719 | 7.256
2021-11-08 08:30 | 17.8597 | 52.75 | 14.7161 | 7.251
2021-11-08 08:45 | 17.8482 | 52.75 | 14.7109 | 7.237
2021-11-08 09:00 | 17.8482 | 52.75 | 14.7151 | 7.227
2021-11-08 09:15 | 17.8318 | 52.75 | 14.7126 | 7.195
2021-11-08 09:30 | 17.8498 | 52.75 | 14.7173 | 7.226
2021-11-08 09:45 | 17.8367 | 52.75 | 14.7193 | 7.191
2021-11-08 10:00 | 17.8383 | 52.75 | 14.718 | 7.198
2021-11-08 10:15 | 17.8219 | 52.75 | 14.7193 | 7.157
2021-11-08 10:30 | 17.8286 | 52.75 | 14.7178 | 7.175
2021-11-08 10:45 | 17.8138 | 52.75 | 14.7138 | 7.151
2021-11-08 11:00 | 17.8024 | 52.75 | 14.7039 | 7.147
2021-11-08 11:15 | 17.7941 | 52.75 | 14.7048 | 7.126
2021-11-08 11:30 | 17.799 | 52.75 | 14.7018 | 7.144
2021-11-08 11:45 | 17.7876 | 52.75 | 14.7051 | 7.11
2021-11-08 12:00 | 17.7712 | 52.75 | 14.6977 | 7.09
2021-11-08 12:15 | 17.7779 | 52.75 | 14.6977 | 7.105
2021-11-08 12:30 | 17.7729 | 52.75 | 14.6919 | 7.107
2021-11-08 12:45 | 17.7597 | 52.75 | 14.6836 | 7.096
2021-11-08 13:00 | 17.7433 | 52.75 | 14.6729 | 7.082
2021-11-08 13:15 | 17.7386 | 52.75 | 14.6678 | 7.083
2021-11-08 13:30 | 17.7271 | 52.75 | 14.6627 | 7.068
2021-11-08 13:45 | 17.7238 | 52.75 | 14.6575 | 7.073
2021-11-08 14:00 | 17.7123 | 52.75 | 14.654 | 7.054
2021-11-08 14:15 | 17.6992 | 52.75 | 14.6481 | 7.038
2021-11-08 14:30 | 17.6878 | 52.75 | 14.6437 | 7.022
2021-11-08 14:45 | 17.6829 | 52.75 | 14.6395 | 7.02
2021-11-08 15:00 | 17.6697 | 52.75 | 14.636 | 6.997
2021-11-08 15:15 | 17.6534 | 52.75 | 14.6275 | 6.98
2021-11-08 15:30 | 17.6534 | 52.75 | 14.625 | 6.985
2021-11-08 15:45 | 17.642 | 52.75 | 14.6231 | 6.963
2021-11-08 16:00 | 17.6321 | 52.75 | 14.6123 | 6.966
2021-11-08 16:15 | 17.6238 | 52.75 | 14.6075 | 6.958
2021-11-08 16:30 | 17.6206 | 52.75 | 14.6018 | 6.963
2021-11-08 16:45 | 17.6108 | 52.75 | 14.5962 | 6.954
2021-11-08 17:00 | 17.6092 | 52.75 | 14.593 | 6.957
2021-11-08 17:15 | 17.5912 | 52.75 | 14.5882 | 6.927
2021-11-08 17:30 | 17.5863 | 52.75 | 14.5833 | 6.927
2021-11-08 17:45 | 17.5863 | 52.75 | 14.5864 | 6.92
2021-11-08 18:00 | 17.5748 | 52.75 | 14.5785 | 6.912
2021-11-08 18:15 | 17.5715 | 52.75 | 14.5669 | 6.931
2021-11-08 18:30 | 17.5616 | 52.75 | 14.5679 | 6.905
2021-11-08 18:45 | 17.5699 | 52.75 | 14.5647 | 6.932
2021-11-08 19:00 | 17.5542 | 52.576 | 14.5515 | 6.926
2021-11-08 19:15 | 17.5477 | 52.576 | 14.5457 | 6.925
2021-11-08 19:30 | 17.5362 | 52.576 | 14.5424 | 6.906
2021-11-08 19:45 | 17.5345 | 52.576 | 14.5424 | 6.902
2021-11-08 20:00 | 17.5345 | 52.576 | 14.5439 | 6.898
2021-11-08 20:15 | 17.5303 | 52.401 | 14.5431 | 6.89
2021-11-08 20:30 | 17.5352 | 52.401 | 14.5381 | 6.913
2021-11-08 20:45 | 17.5319 | 52.401 | 14.5357 | 6.911
2021-11-08 21:00 | 17.5204 | 52.401 | 14.5332 | 6.89
2021-11-08 21:15 | 17.5139 | 52.401 | 14.5308 | 6.881
2021-11-08 21:30 | 17.5172 | 52.401 | 14.5366 | 6.875
2021-11-08 21:45 | 17.5074 | 52.401 | 14.5309 | 6.866
2021-11-08 22:00 | 17.513 | 52.225 | 14.5316 | 6.877
2021-11-08 22:15 | 17.5195 | 52.225 | 14.5399 | 6.873
2021-11-08 22:30 | 17.5162 | 52.225 | 14.5383 | 6.869
2021-11-08 22:45 | 17.5081 | 52.225 | 14.5399 | 6.847
2021-11-08 23:00 | 17.5081 | 52.225 | 14.5415 | 6.843
2021-11-08 23:15 | 17.5146 | 52.225 | 14.539 | 6.864
2021-11-08 23:30 | 17.5391 | 52.225 | 14.5357 | 6.928
2021-11-08 23:45 | 17.5342 | 52.225 | 14.5413 | 6.903
2021-11-09 | 17.5227 | 52.225 | 14.5438 | 6.871
2021-11-09 00:15 | 17.5375 | 52.225 | 14.5487 | 6.894
2021-11-09 00:30 | 17.531 | 52.225 | 14.5528 | 6.87
2021-11-09 00:45 | 17.5293 | 52.225 | 14.5561 | 6.858
2021-11-09 01:00 | 17.5522 | 52.225 | 14.5628 | 6.895
2021-11-09 01:15 | 17.5441 | 52.225 | 14.5718 | 6.856
2021-11-09 01:30 | 17.5522 | 52.225 | 14.5702 | 6.878
2021-11-09 01:45 | 17.5522 | 52.225 | 14.5734 | 6.871
2021-11-09 02:00 | 17.5539 | 52.225 | 14.5817 | 6.856
2021-11-09 02:15 | 17.58 | 52.225 | 14.5766 | 6.928
2021-11-09 02:30 | 17.5915 | 52.225 | 14.579 | 6.949
2021-11-09 02:45 | 17.5816 | 52.225 | 14.5799 | 6.924
2021-11-09 03:00 | 17.5816 | 52.225 | 14.5847 | 6.913
2021-11-09 03:15 | 17.5866 | 52.225 | 14.5904 | 6.911
2021-11-09 03:30 | 17.6063 | 52.225 | 14.5946 | 6.947
2021-11-09 03:45 | 17.6209 | 52.225 | 14.6018 | 6.964
2021-11-09 04:00 | 17.6357 | 52.225 | 14.6069 | 6.986
2021-11-09 04:15 | 17.6438 | 52.225 | 14.6101 | 6.998
2021-11-09 04:30 | 17.6521 | 52.225 | 14.6143 | 7.007
2021-11-09 04:45 | 17.6537 | 52.225 | 14.6259 | 6.984
2021-11-09 05:00 | 17.6849 | 52.225 | 14.6308 | 7.045
2021-11-09 05:15 | 17.6946 | 52.225 | 14.6375 | 7.052
2021-11-09 05:30 | 17.7175 | 52.225 | 14.644 | 7.09
2021-11-09 05:45 | 17.7388 | 52.225 | 14.6523 | 7.12
2021-11-09 06:00 | 17.7568 | 52.225 | 14.654 | 7.157
2021-11-09 06:15 | 17.7781 | 52.225 | 14.6639 | 7.184
2021-11-09 06:30 | 17.7995 | 52.225 | 14.6672 | 7.225
2021-11-09 06:45 | 17.8404 | 52.225 | 14.6755 | 7.3
2021-11-09 07:00 | 17.8731 | 52.225 | 14.6813 | 7.362
2021-11-09 07:15 | 17.914 | 52.225 | 14.6862 | 7.445
2021-11-09 07:30 | 17.9616 | 52.225 | 14.6945 | 7.536
2021-11-09 07:45 | 18.0041 | 52.225 | 14.6962 | 7.63
2021-11-09 08:00 | 18.0452 | 52.225 | 14.7045 | 7.706
2021-11-09 08:15 | 18.1139 | 52.225 | 14.7094 | 7.853
2021-11-09 08:30 | 18.1795 | 52.225 | 14.717 | 7.987
2021-11-09 08:45 | 18.2318 | 52.225 | 14.7237 | 8.092
2021-11-09 09:00 | 18.2974 | 52.225 | 14.7326 | 8.223
2021-11-09 09:15 | 18.3793 | 52.225 | 14.7386 | 8.398
2021-11-09 09:30 | 18.4466 | 52.225 | 14.7402 | 8.549
2021-11-09 09:45 | 18.499 | 52.225 | 14.7427 | 8.665
2021-11-09 10:00 | 18.5695 | 52.225 | 14.7499 | 8.81
2021-11-09 10:15 | 18.617 | 52.225 | 14.7463 | 8.929
2021-11-09 10:30 | 18.668 | 52.225 | 14.7495 | 9.039
2021-11-09 10:45 | 18.7138 | 52.225 | 14.7551 | 9.131
2021-11-09 11:00 | 18.7728 | 52.225 | 14.7676 | 9.239
2021-11-09 11:15 | 18.8089 | 52.225 | 14.7666 | 9.324
2021-11-09 11:30 | 18.845 | 52.225 | 14.773 | 9.393
2021-11-09 11:45 | 18.8926 | 52.225 | 14.7775 | 9.492
2021-11-09 12:00 | 18.9009 | 52.225 | 14.7772 | 9.512
2021-11-09 12:15 | 18.9501 | 52.225 | 14.7795 | 9.62
2021-11-09 12:30 | 18.9862 | 52.225 | 14.7825 | 9.696
2021-11-09 12:45 | 19.0255 | 52.225 | 14.785 | 9.781
2021-11-09 13:00 | 19.0511 | 52.401 | 14.7828 | 9.846
2021-11-09 13:15 | 19.0938 | 52.401 | 14.7849 | 9.939
2021-11-09 13:30 | 19.12 | 52.401 | 14.7902 | 9.987
2021-11-09 13:45 | 19.1414 | 52.401 | 14.7912 | 10.034
2021-11-09 14:00 | 19.1693 | 52.401 | 14.7989 | 10.081
2021-11-09 14:15 | 19.1907 | 52.401 | 14.7997 | 10.129
2021-11-09 14:30 | 19.2071 | 52.401 | 14.801 | 10.163
2021-11-09 14:45 | 19.2294 | 52.576 | 14.8031 | 10.21
2021-11-09 15:00 | 19.2558 | 52.576 | 14.8008 | 10.276
2021-11-09 15:15 | 19.2722 | 52.576 | 14.8039 | 10.307
2021-11-09 15:30 | 19.2967 | 52.576 | 14.8039 | 10.363
2021-11-09 15:45 | 19.3213 | 52.576 | 14.8078 | 10.411
2021-11-09 16:00 | 19.3224 | 52.75 | 14.8069 | 10.416
2021-11-09 16:15 | 19.3372 | 52.75 | 14.8121 | 10.438
2021-11-09 16:30 | 19.3553 | 52.75 | 14.8073 | 10.491
2021-11-09 16:45 | 19.3881 | 52.75 | 14.8126 | 10.554
2021-11-09 17:00 | 19.3947 | 52.75 | 14.8095 | 10.577
2021-11-09 17:15 | 19.4013 | 52.75 | 14.8131 | 10.583
2021-11-09 17:30 | 19.421 | 52.75 | 14.8095 | 10.637
2021-11-09 17:45 | 19.434 | 52.75 | 14.8114 | 10.663
2021-11-09 18:00 | 19.4439 | 52.75 | 14.8097 | 10.69
2021-11-09 18:15 | 19.4597 | 52.925 | 14.8127 | 10.719
2021-11-09 18:30 | 19.4745 | 52.925 | 14.813 | 10.753
2021-11-09 18:45 | 19.496 | 52.925 | 14.8149 | 10.798
2021-11-09 19:00 | 19.4926 | 52.925 | 14.8076 | 10.807
2021-11-09 19:15 | 19.5145 | 52.75 | 14.8202 | 10.828
2021-11-09 19:30 | 19.5343 | 52.75 | 14.8285 | 10.855
2021-11-09 19:45 | 19.5475 | 52.75 | 14.8311 | 10.879
2021-11-09 20:00 | 19.5605 | 52.75 | 14.8279 | 10.916
2021-11-09 20:15 | 19.577 | 52.75 | 14.8321 | 10.945
2021-11-09 20:30 | 19.5984 | 52.75 | 14.8305 | 10.998
2021-11-09 20:45 | 19.6213 | 52.75 | 14.8314 | 11.049
2021-11-09 21:00 | 19.6459 | 52.75 | 14.8305 | 11.107
2021-11-09 21:15 | 19.6673 | 52.75 | 14.8339 | 11.149
2021-11-09 21:30 | 19.7199 | 52.75 | 14.8363 | 11.265
2021-11-09 21:45 | 19.7347 | 52.75 | 14.8406 | 11.289
2021-11-09 22:00 | 19.7566 | 52.576 | 14.8381 | 11.345
2021-11-09 22:15 | 19.7878 | 52.576 | 14.8406 | 11.412
2021-11-09 22:30 | 19.8142 | 52.576 | 14.8356 | 11.484
2021-11-09 22:45 | 19.8272 | 52.576 | 14.8388 | 11.507
2021-11-09 23:00 | 19.8454 | 52.576 | 14.8388 | 11.548
2021-11-09 23:15 | 19.8848 | 52.576 | 14.8323 | 11.654
2021-11-09 23:30 | 19.8963 | 52.576 | 14.8332 | 11.679
2021-11-09 23:45 | 19.9209 | 52.576 | 14.8274 | 11.749
2021-11-10 | 19.9407 | 52.576 | 14.8265 | 11.797
2021-11-10 00:15 | 19.9588 | 52.576 | 14.8289 | 11.833
2021-11-10 00:30 | 19.9916 | 52.576 | 14.8298 | 11.906
2021-11-10 00:45 | 20.013 | 52.576 | 14.8305 | 11.954
2021-11-10 01:00 | 20.0294 | 52.576 | 14.8339 | 11.984
2021-11-10 01:15 | 20.0557 | 52.576 | 14.8347 | 12.043
2021-11-10 01:30 | 20.0738 | 52.576 | 14.8413 | 12.07
2021-11-10 01:45 | 20.0985 | 52.576 | 14.8455 | 12.117
2021-11-10 02:00 | 20.1249 | 52.576 | 14.8488 | 12.17
2021-11-10 02:15 | 20.1397 | 52.576 | 14.8488 | 12.204
2021-11-10 02:30 | 20.1647 | 52.401 | 14.8488 | 12.262
2021-11-10 02:45 | 20.1945 | 52.401 | 14.8488 | 12.331
2021-11-10 03:00 | 20.2026 | 52.401 | 14.8439 | 12.361
2021-11-10 03:15 | 20.1994 | 52.401 | 14.8439 | 12.353
2021-11-10 03:30 | 20.2207 | 52.401 | 14.8479 | 12.393
2021-11-10 03:45 | 20.2438 | 52.401 | 14.8497 | 12.442
2021-11-10 04:00 | 20.2651 | 52.401 | 14.843 | 12.507
2021-11-10 04:15 | 20.2519 | 52.401 | 14.8332 | 12.499
2021-11-10 04:30 | 20.2608 | 52.225 | 14.8363 | 12.512
2021-11-10 04:45 | 20.269 | 52.225 | 14.8339 | 12.537
2021-11-10 05:00 | 20.2574 | 52.225 | 14.8356 | 12.506
2021-11-10 05:15 | 20.2838 | 52.225 | 14.8381 | 12.561
2021-11-10 05:30 | 20.274 | 52.225 | 14.8381 | 12.539
2021-11-10 05:45 | 20.2789 | 52.225 | 14.8421 | 12.541
2021-11-10 06:00 | 20.2821 | 52.225 | 14.8314 | 12.573
2021-11-10 06:15 | 20.2706 | 52.225 | 14.8381 | 12.531
2021-11-10 06:30 | 20.2722 | 52.225 | 14.8446 | 12.52
2021-11-10 06:45 | 20.2706 | 52.225 | 14.8388 | 12.529
2021-11-10 07:00 | 20.2624 | 52.225 | 14.8413 | 12.505
2021-11-10 07:15 | 20.2608 | 52.225 | 14.8388 | 12.507
2021-11-10 07:30 | 20.246 | 52.225 | 14.8437 | 12.461
2021-11-10 07:45 | 20.241 | 52.225 | 14.8446 | 12.448
2021-11-10 08:00 | 20.2558 | 52.225 | 14.8462 | 12.478
2021-11-10 08:15 | 20.2361 | 52.225 | 14.8487 | 12.427
2021-11-10 08:30 | 20.2377 | 52.225 | 14.8578 | 12.41
2021-11-10 08:45 | 20.2294 | 52.225 | 14.8627 | 12.379
2021-11-10 09:00 | 20.2278 | 52.225 | 14.8619 | 12.377
2021-11-10 09:15 | 20.2262 | 52.225 | 14.8619 | 12.374
2021-11-10 09:30 | 20.1933 | 52.225 | 14.8633 | 12.294
2021-11-10 09:45 | 20.185 | 52.225 | 14.8623 | 12.278
2021-11-10 10:00 | 20.1769 | 52.225 | 14.862 | 12.26
2021-11-10 10:15 | 20.1752 | 52.225 | 14.8598 | 12.261
2021-11-10 10:30 | 20.1473 | 52.225 | 14.8645 | 12.186
2021-11-10 10:45 | 20.1505 | 52.225 | 14.864 | 12.194
2021-11-10 11:00 | 20.1227 | 52.225 | 14.8646 | 12.129
2021-11-10 11:15 | 20.1177 | 52.225 | 14.8654 | 12.115
2021-11-10 11:30 | 20.1012 | 52.225 | 14.8698 | 12.067
2021-11-10 11:45 | 20.098 | 52.225 | 14.8636 | 12.074
2021-11-10 12:00 | 20.0783 | 52.225 | 14.8671 | 12.02
2021-11-10 12:15 | 20.0635 | 52.225 | 14.8649 | 11.991
2021-11-10 12:30 | 20.0602 | 52.225 | 14.8649 | 11.984
2021-11-10 12:45 | 20.0339 | 52.225 | 14.8627 | 11.928
2021-11-10 13:00 | 20.0223 | 52.225 | 14.8633 | 11.9
2021-11-10 13:15 | 19.9971 | 52.401 | 14.8655 | 11.837
2021-11-10 13:30 | 19.9823 | 52.401 | 14.8617 | 11.811
2021-11-10 13:45 | 19.961 | 52.401 | 14.8625 | 11.761
2021-11-10 14:00 | 19.961 | 52.401 | 14.8614 | 11.763
2021-11-10 14:15 | 19.9396 | 52.401 | 14.8626 | 11.711
2021-11-10 14:30 | 19.9264 | 52.401 | 14.863 | 11.68
2021-11-10 14:45 | 19.9051 | 52.401 | 14.8627 | 11.631
2021-11-10 15:00 | 19.9029 | 52.576 | 14.8593 | 11.634
2021-11-10 15:15 | 19.8832 | 52.576 | 14.8603 | 11.586
2021-11-10 15:30 | 19.87 | 52.576 | 14.859 | 11.559
2021-11-10 15:45 | 19.8734 | 52.576 | 14.8561 | 11.573
2021-11-10 16:00 | 19.847 | 52.576 | 14.8571 | 11.51
2021-11-10 16:15 | 19.8322 | 52.576 | 14.8556 | 11.479
2021-11-10 16:30 | 19.8142 | 52.576 | 14.8551 | 11.439
2021-11-10 16:45 | 19.802 | 52.75 | 14.852 | 11.418
2021-11-10 17:00 | 19.784 | 52.75 | 14.854 | 11.372
2021-11-10 17:15 | 19.7643 | 52.75 | 14.8533 | 11.328
2021-11-10 17:30 | 19.7578 | 52.75 | 14.8514 | 11.317
2021-11-10 17:45 | 19.7479 | 52.75 | 14.8533 | 11.29
2021-11-10 18:00 | 19.7067 | 52.75 | 14.8503 | 11.202
2021-11-10 18:15 | 19.7248 | 52.75 | 14.8513 | 11.242
2021-11-10 18:30 | 19.6953 | 52.75 | 14.8516 | 11.173
2021-11-10 18:45 | 19.6937 | 52.75 | 14.8508 | 11.171
2021-11-10 19:00 | 19.6771 | 52.75 | 14.8578 | 11.117
2021-11-10 19:15 | 19.6821 | 52.75 | 14.8606 | 11.122
2021-11-10 19:30 | 19.6602 | 52.925 | 14.8609 | 11.07
2021-11-10 19:45 | 19.6519 | 52.925 | 14.8627 | 11.047
2021-11-10 20:00 | 19.6355 | 52.925 | 14.8604 | 11.014
2021-11-10 20:15 | 19.6323 | 52.925 | 14.858 | 11.013
2021-11-10 20:30 | 19.6077 | 52.925 | 14.858 | 10.956
2021-11-10 20:45 | 19.5978 | 52.925 | 14.8636 | 10.92
2021-11-10 21:00 | 19.5879 | 52.925 | 14.862 | 10.901
2021-11-10 21:15 | 19.5633 | 52.925 | 14.8613 | 10.846
2021-11-10 21:30 | 19.5599 | 52.925 | 14.8613 | 10.838
2021-11-10 21:45 | 19.5534 | 52.925 | 14.8606 | 10.825
2021-11-10 22:00 | 19.5402 | 52.925 | 14.8606 | 10.794
2021-11-10 22:15 | 19.514 | 52.925 | 14.8629 | 10.728
2021-11-10 22:30 | 19.5205 | 52.925 | 14.8613 | 10.747
2021-11-10 22:45 | 19.5069 | 53.1 | 14.8639 | 10.71
2021-11-10 23:00 | 19.4887 | 53.1 | 14.8601 | 10.677
2021-11-10 23:15 | 19.4822 | 53.1 | 14.8593 | 10.664
2021-11-10 23:30 | 19.4789 | 53.1 | 14.8652 | 10.642
2021-11-10 23:45 | 19.4575 | 53.1 | 14.8677 | 10.587
2021-11-11 | 19.4526 | 53.1 | 14.8684 | 10.574
2021-11-11 00:15 | 19.4461 | 53.1 | 14.8674 | 10.561
2021-11-11 00:30 | 19.4362 | 53.1 | 14.8674 | 10.539
2021-11-11 00:45 | 19.4181 | 53.1 | 14.8674 | 10.497
2021-11-11 01:00 | 19.4132 | 53.1 | 14.8658 | 10.489
2021-11-11 01:15 | 19.4033 | 53.1 | 14.8674 | 10.463
2021-11-11 01:30 | 19.4017 | 53.1 | 14.873 | 10.446
2021-11-11 01:45 | 19.3962 | 53.274 | 14.8698 | 10.441
2021-11-11 02:00 | 19.3682 | 53.274 | 14.8688 | 10.378
2021-11-11 02:15 | 19.3534 | 53.274 | 14.8639 | 10.356
2021-11-11 02:30 | 19.3534 | 53.274 | 14.8629 | 10.358
2021-11-11 02:45 | 19.3403 | 53.274 | 14.8654 | 10.322
2021-11-11 03:00 | 19.324 | 53.274 | 14.8636 | 10.288
2021-11-11 03:15 | 19.3206 | 53.274 | 14.8677 | 10.271
2021-11-11 03:30 | 19.3058 | 53.274 | 14.8694 | 10.233
2021-11-11 03:45 | 19.3074 | 53.274 | 14.8669 | 10.243
2021-11-11 04:00 | 19.2861 | 53.274 | 14.8669 | 10.193
2021-11-11 04:15 | 19.279 | 53.449 | 14.8662 | 10.179
2021-11-11 04:30 | 19.2674 | 53.449 | 14.8629 | 10.16
2021-11-11 04:45 | 19.2593 | 53.449 | 14.8622 | 10.143
2021-11-11 05:00 | 19.2445 | 53.449 | 14.8598 | 10.114
2021-11-11 05:15 | 19.2411 | 53.449 | 14.8591 | 10.108
2021-11-11 05:30 | 19.251 | 53.449 | 14.8591 | 10.131
2021-11-11 05:45 | 19.2362 | 53.449 | 14.8584 | 10.098
2021-11-11 06:00 | 19.2149 | 53.449 | 14.8584 | 10.049
2021-11-11 06:15 | 19.205 | 53.449 | 14.8568 | 10.03
2021-11-11 06:30 | 19.2034 | 53.449 | 14.8601 | 10.019
2021-11-11 06:45 | 19.1952 | 53.449 | 14.8617 | 9.996
2021-11-11 07:00 | 19.1902 | 53.449 | 14.8633 | 9.981
2021-11-11 07:15 | 19.1756 | 53.449 | 14.861 | 9.952
2021-11-11 07:30 | 19.1673 | 53.449 | 14.8619 | 9.931
2021-11-11 07:45 | 19.1689 | 53.449 | 14.8629 | 9.933
2021-11-11 08:00 | 19.1624 | 53.449 | 14.8623 | 9.919
2021-11-11 08:15 | 19.1541 | 53.449 | 14.861 | 9.903
2021-11-11 08:30 | 19.1361 | 53.449 | 14.8603 | 9.863
2021-11-11 08:45 | 19.146 | 53.449 | 14.8613 | 9.883
2021-11-11 09:00 | 19.1099 | 53.449 | 14.8613 | 9.8
2021-11-11 09:15 | 19.1213 | 53.449 | 14.8629 | 9.823
2021-11-11 09:30 | 19.0951 | 53.449 | 14.8611 | 9.766
2021-11-11 09:45 | 19.0967 | 53.449 | 14.8654 | 9.76
2021-11-11 10:00 | 19.0836 | 53.449 | 14.8665 | 9.727
2021-11-11 10:15 | 19.0836 | 53.449 | 14.8697 | 9.72
2021-11-11 10:30 | 19.073 | 53.623 | 14.8742 | 9.685
2021-11-11 10:45 | 19.0699 | 53.623 | 14.8749 | 9.676
2021-11-11 11:00 | 19.0633 | 53.623 | 14.8742 | 9.663
2021-11-11 11:15 | 19.0527 | 53.798 | 14.8742 | 9.638
2021-11-11 11:30 | 19.0527 | 53.798 | 14.8786 | 9.628
2021-11-11 11:45 | 19.0379 | 53.798 | 14.8745 | 9.604
2021-11-11 12:00 | 19.0259 | 53.973 | 14.8723 | 9.581
2021-11-11 12:15 | 19.0275 | 53.973 | 14.8723 | 9.585
2021-11-11 12:30 | 19.0155 | 54.147 | 14.8717 | 9.558
2021-11-11 12:45 | 19.0039 | 54.147 | 14.87 | 9.535
2021-11-11 13:00 | 18.9924 | 54.147 | 14.8707 | 9.507
2021-11-11 13:15 | 18.9754 | 54.322 | 14.8691 | 9.472
2021-11-11 13:30 | 18.9622 | 54.322 | 14.8645 | 9.452
2021-11-11 13:45 | 18.9606 | 54.322 | 14.8596 | 9.46
2021-11-11 14:00 | 18.9567 | 54.495 | 14.8551 | 9.461
2021-11-11 14:15 | 18.9501 | 54.495 | 14.8561 | 9.443
2021-11-11 14:30 | 18.9331 | 54.669 | 14.8506 | 9.417
2021-11-11 14:45 | 18.9297 | 54.669 | 14.8501 | 9.41
2021-11-11 15:00 | 18.9209 | 54.842 | 14.8474 | 9.396
2021-11-11 15:15 | 18.9144 | 54.842 | 14.8456 | 9.385
2021-11-11 15:30 | 18.9105 | 55.017 | 14.8445 | 9.379
2021-11-11 15:45 | 18.8957 | 55.017 | 14.8417 | 9.351
2021-11-11 16:00 | 18.89 | 55.189 | 14.8433 | 9.334
2021-11-11 16:15 | 18.8801 | 55.189 | 14.8435 | 9.311
2021-11-11 16:30 | 18.8819 | 55.189 | 14.844 | 9.314
2021-11-11 16:45 | 18.8796 | 55.364 | 14.844 | 9.309
2021-11-11 17:00 | 18.8746 | 55.364 | 14.8435 | 9.299
2021-11-11 17:15 | 18.8632 | 55.364 | 14.845 | 9.268
2021-11-11 17:30 | 18.8598 | 55.364 | 14.8404 | 9.271
2021-11-11 17:45 | 18.8492 | 55.537 | 14.8394 | 9.249
2021-11-11 18:00 | 18.8477 | 55.537 | 14.8417 | 9.24
2021-11-11 18:15 | 18.8378 | 55.537 | 14.8414 | 9.218
2021-11-11 18:30 | 18.8329 | 55.537 | 14.8398 | 9.211
2021-11-11 18:45 | 18.8378 | 55.537 | 14.8384 | 9.225
2021-11-11 19:00 | 18.8263 | 55.537 | 14.8378 | 9.2
2021-11-11 19:15 | 18.8279 | 55.537 | 14.8427 | 9.192
2021-11-11 19:30 | 18.8131 | 55.537 | 14.841 | 9.162
2021-11-11 19:45 | 18.8204 | 55.364 | 14.8427 | 9.175
2021-11-11 20:00 | 18.8155 | 55.364 | 14.841 | 9.168
2021-11-11 20:15 | 18.7991 | 55.364 | 14.8413 | 9.129
2021-11-11 20:30 | 18.8056 | 55.364 | 14.8397 | 9.148
2021-11-11 20:45 | 18.786 | 55.364 | 14.839 | 9.105
2021-11-11 21:00 | 18.7876 | 55.364 | 14.8392 | 9.108
2021-11-11 21:15 | 18.7827 | 55.364 | 14.8369 | 9.102
2021-11-11 21:30 | 18.7762 | 55.364 | 14.8379 | 9.084
2021-11-11 21:45 | 18.7817 | 55.189 | 14.8388 | 9.095
2021-11-11 22:00 | 18.7718 | 55.189 | 14.8398 | 9.07
2021-11-11 22:15 | 18.7669 | 55.189 | 14.8407 | 9.056
2021-11-11 22:30 | 18.7686 | 55.189 | 14.8407 | 9.06
2021-11-11 22:45 | 18.7505 | 55.189 | 14.845 | 9.008
2021-11-11 23:00 | 18.7473 | 55.189 | 14.8466 | 8.997
2021-11-11 23:15 | 18.739 | 55.189 | 14.8493 | 8.972
2021-11-11 23:30 | 18.7299 | 55.017 | 14.8482 | 8.954
2021-11-11 23:45 | 18.7348 | 55.017 | 14.8477 | 8.966
2021-11-12 | 18.725 | 55.017 | 14.8503 | 8.938
2021-11-12 00:15 | 18.7348 | 55.017 | 14.8519 | 8.957
2021-11-12 00:30 | 18.7183 | 55.017 | 14.8535 | 8.915
2021-11-12 00:45 | 18.72 | 55.017 | 14.8552 | 8.915
2021-11-12 01:00 | 18.7216 | 55.017 | 14.8522 | 8.926
2021-11-12 01:15 | 18.7102 | 55.017 | 14.8507 | 8.902
2021-11-12 01:30 | 18.7019 | 55.017 | 14.8532 | 8.878
2021-11-12 01:45 | 18.7036 | 55.017 | 14.8482 | 8.893
2021-11-12 02:00 | 18.7019 | 55.017 | 14.8482 | 8.889
2021-11-12 02:15 | 18.7052 | 55.017 | 14.8482 | 8.897
2021-11-12 02:30 | 18.6904 | 55.017 | 14.8466 | 8.866
2021-11-12 02:45 | 18.679 | 55.017 | 14.8482 | 8.836
2021-11-12 03:00 | 18.6839 | 55.017 | 14.8493 | 8.845
2021-11-12 03:15 | 18.6756 | 55.017 | 14.8493 | 8.826
2021-11-12 03:30 | 18.6724 | 55.017 | 14.8485 | 8.82
2021-11-12 03:45 | 18.6569 | 55.189 | 14.8501 | 8.781
2021-11-12 04:00 | 18.6684 | 55.189 | 14.8468 | 8.815
2021-11-12 04:15 | 18.6504 | 55.189 | 14.8485 | 8.77
2021-11-12 04:30 | 18.6421 | 55.189 | 14.8485 | 8.751
2021-11-12 04:45 | 18.6488 | 55.189 | 14.8468 | 8.77
2021-11-12 05:00 | 18.6455 | 55.189 | 14.8459 | 8.764
2021-11-12 05:15 | 18.6372 | 55.189 | 14.8449 | 8.748
2021-11-12 05:30 | 18.6242 | 55.189 | 14.8449 | 8.717
2021-11-12 05:45 | 18.6226 | 55.189 | 14.8456 | 8.712
2021-11-12 06:00 | 18.6127 | 55.189 | 14.8432 | 8.695
2021-11-12 06:15 | 18.6257 | 55.189 | 14.8448 | 8.721
2021-11-12 06:30 | 18.6044 | 55.189 | 14.8421 | 8.678
2021-11-12 06:45 | 18.6012 | 55.189 | 14.8421 | 8.671
2021-11-12 07:00 | 18.5914 | 55.189 | 14.8471 | 8.637
2021-11-12 07:15 | 18.588 | 55.189 | 14.8464 | 8.631
2021-11-12 07:30 | 18.593 | 55.189 | 14.8504 | 8.633
2021-11-12 07:45 | 18.5963 | 55.189 | 14.853 | 8.634
2021-11-12 08:00 | 18.5847 | 55.189 | 14.8546 | 8.604
2021-11-12 08:15 | 18.5864 | 55.189 | 14.8546 | 8.608
2021-11-12 08:30 | 18.5799 | 55.189 | 14.8572 | 8.587
2021-11-12 08:45 | 18.5831 | 55.189 | 14.8597 | 8.589
2021-11-12 09:00 | 18.5799 | 55.189 | 14.8627 | 8.574
2021-11-12 09:15 | 18.5782 | 55.189 | 14.8635 | 8.569
2021-11-12 09:30 | 18.575 | 55.189 | 14.8649 | 8.558
2021-11-12 09:45 | 18.5618 | 55.189 | 14.8662 | 8.524
2021-11-12 10:00 | 18.5584 | 55.189 | 14.8687 | 8.511
2021-11-12 10:15 | 18.5602 | 55.189 | 14.8703 | 8.511
2021-11-12 10:30 | 18.5628 | 55.364 | 14.8719 | 8.514
2021-11-12 10:45 | 18.5513 | 55.364 | 14.8723 | 8.486
2021-11-12 11:00 | 18.5529 | 55.364 | 14.8752 | 8.483
2021-11-12 11:15 | 18.5529 | 55.364 | 14.8755 | 8.483
2021-11-12 11:30 | 18.5415 | 55.364 | 14.8745 | 8.458
2021-11-12 11:45 | 18.5397 | 55.364 | 14.8759 | 8.451
2021-11-12 12:00 | 18.5381 | 55.364 | 14.8775 | 8.444
2021-11-12 12:15 | 18.5218 | 55.364 | 14.8733 | 8.416
2021-11-12 12:30 | 18.5129 | 55.537 | 14.8729 | 8.396
2021-11-12 12:45 | 18.5096 | 55.537 | 14.871 | 8.393
2021-11-12 13:00 | 18.5112 | 55.537 | 14.8713 | 8.396
2021-11-12 13:15 | 18.5062 | 55.537 | 14.8693 | 8.389
2021-11-12 13:30 | 18.4932 | 55.537 | 14.8662 | 8.366
2021-11-12 13:45 | 18.4916 | 55.537 | 14.8642 | 8.367
2021-11-12 14:00 | 18.4784 | 55.537 | 14.8614 | 8.343
2021-11-12 14:15 | 18.4745 | 55.711 | 14.8627 | 8.331
2021-11-12 14:30 | 18.4613 | 55.711 | 14.864 | 8.298
2021-11-12 14:45 | 18.4711 | 55.711 | 14.8616 | 8.326
2021-11-12 15:00 | 18.4574 | 55.884 | 14.8577 | 8.303
2021-11-12 15:15 | 18.4491 | 55.884 | 14.8559 | 8.288
2021-11-12 15:30 | 18.4376 | 55.884 | 14.853 | 8.268
2021-11-12 15:45 | 18.4228 | 55.884 | 14.852 | 8.237
2021-11-12 16:00 | 18.4295 | 55.884 | 14.8504 | 8.256
2021-11-12 16:15 | 18.4262 | 55.884 | 14.8503 | 8.248
2021-11-12 16:30 | 18.4228 | 55.884 | 14.85 | 8.241
2021-11-12 16:45 | 18.4246 | 55.884 | 14.8472 | 8.252
2021-11-12 17:00 | 18.4131 | 55.884 | 14.8477 | 8.224
2021-11-12 17:15 | 18.4179 | 55.884 | 14.849 | 8.232
2021-11-12 17:30 | 18.4124 | 56.057 | 14.851 | 8.215
2021-11-12 17:45 | 18.4124 | 56.057 | 14.8514 | 8.214
2021-11-12 18:00 | 18.4091 | 56.057 | 14.8517 | 8.206
2021-11-12 18:15 | 18.4156 | 56.057 | 14.8543 | 8.215
2021-11-12 18:30 | 18.4059 | 56.057 | 14.8581 | 8.183
2021-11-12 18:45 | 18.4059 | 56.057 | 14.8561 | 8.188
2021-11-12 19:00 | 18.3943 | 56.057 | 14.8571 | 8.159
2021-11-12 19:15 | 18.3861 | 56.057 | 14.8564 | 8.142
2021-11-12 19:30 | 18.3911 | 56.057 | 14.8606 | 8.144
2021-11-12 19:45 | 18.3992 | 56.057 | 14.8598 | 8.164
2021-11-12 20:00 | 18.3861 | 56.057 | 14.8582 | 8.138
2021-11-12 20:15 | 18.3845 | 56.057 | 14.8632 | 8.123
2021-11-12 20:30 | 18.3763 | 56.057 | 14.8598 | 8.111
2021-11-12 20:45 | 18.3534 | 56.057 | 14.8526 | 8.075
2021-11-12 21:00 | 18.3631 | 56.057 | 14.8568 | 8.088
2021-11-12 21:15 | 18.3583 | 56.057 | 14.8527 | 8.086
2021-11-12 21:30 | 18.3566 | 56.057 | 14.8522 | 8.083
2021-11-12 21:45 | 18.3534 | 56.057 | 14.853 | 8.074
2021-11-12 22:00 | 18.3451 | 56.057 | 14.8516 | 8.058
2021-11-12 22:15 | 18.3418 | 56.057 | 14.8551 | 8.043
2021-11-12 22:30 | 18.3435 | 56.057 | 14.8506 | 8.057
2021-11-12 22:45 | 18.3402 | 56.057 | 14.8523 | 8.045
2021-11-12 23:00 | 18.3271 | 56.057 | 14.8533 | 8.013
2021-11-12 23:15 | 18.3352 | 56.057 | 14.8535 | 8.031
2021-11-12 23:30 | 18.3336 | 56.057 | 14.8485 | 8.039
2021-11-12 23:45 | 18.3303 | 56.057 | 14.8472 | 8.034
2021-11-13 | 18.3123 | 56.057 | 14.8466 | 7.994
2021-11-13 00:15 | 18.3097 | 55.884 | 14.8443 | 7.993
2021-11-13 00:30 | 18.3113 | 55.884 | 14.8452 | 7.995
2021-11-13 00:45 | 18.2998 | 55.884 | 14.845 | 7.969
2021-11-13 01:00 | 18.2917 | 55.884 | 14.845 | 7.95
2021-11-13 01:15 | 18.2891 | 55.711 | 14.8449 | 7.945
2021-11-13 01:30 | 18.2842 | 55.711 | 14.8424 | 7.939
2021-11-13 01:45 | 18.2842 | 55.711 | 14.8465 | 7.93
2021-11-13 02:00 | 18.2743 | 55.711 | 14.8472 | 7.905
2021-11-13 02:15 | 18.2793 | 55.711 | 14.8506 | 7.909
2021-11-13 02:30 | 18.2842 | 55.711 | 14.8553 | 7.909
2021-11-13 02:45 | 18.271 | 55.711 | 14.852 | 7.886
2021-11-13 03:00 | 18.2743 | 55.711 | 14.8511 | 7.896
2021-11-13 03:15 | 18.2694 | 55.711 | 14.8469 | 7.894
2021-11-13 03:30 | 18.2465 | 55.711 | 14.8443 | 7.848
2021-11-13 03:45 | 18.2481 | 55.711 | 14.8401 | 7.861
2021-11-13 04:00 | 18.2447 | 55.711 | 14.8392 | 7.855
2021-11-13 04:15 | 18.2415 | 55.711 | 14.8407 | 7.845
2021-11-13 04:30 | 18.235 | 55.711 | 14.8375 | 7.837
2021-11-13 04:45 | 18.2333 | 55.711 | 14.8382 | 7.831
2021-11-13 05:00 | 18.2234 | 55.711 | 14.8398 | 7.805
2021-11-13 05:15 | 18.212 | 55.711 | 14.8423 | 7.773
2021-11-13 05:30 | 18.2252 | 55.711 | 14.8406 | 7.807
2021-11-13 05:45 | 18.2137 | 55.711 | 14.839 | 7.784
2021-11-13 06:00 | 18.2202 | 55.711 | 14.8406 | 7.796
2021-11-13 06:15 | 18.212 | 55.711 | 14.8397 | 7.779
2021-11-13 06:30 | 18.2054 | 55.711 | 14.8413 | 7.76
2021-11-13 06:45 | 18.2088 | 55.711 | 14.8379 | 7.775
2021-11-13 07:00 | 18.2054 | 55.711 | 14.8372 | 7.769
2021-11-13 07:15 | 18.1972 | 55.711 | 14.839 | 7.746
2021-11-13 07:30 | 18.2015 | 55.884 | 14.834 | 7.768
2021-11-13 07:45 | 18.1906 | 55.711 | 14.8316 | 7.748
2021-11-13 08:00 | 18.1677 | 55.711 | 14.8358 | 7.686
2021-11-13 08:15 | 18.1808 | 55.711 | 14.8375 | 7.712
2021-11-13 08:30 | 18.1857 | 55.711 | 14.8407 | 7.716
2021-11-13 08:45 | 18.1792 | 55.711 | 14.8416 | 7.699
2021-11-13 09:00 | 18.1726 | 55.711 | 14.8406 | 7.686
2021-11-13 09:15 | 18.1711 | 55.711 | 14.8404 | 7.683
2021-11-13 09:30 | 18.1677 | 55.711 | 14.8395 | 7.677
2021-11-13 09:45 | 18.1703 | 55.884 | 14.841 | 7.68
2021-11-13 10:00 | 18.1638 | 55.884 | 14.8398 | 7.667
2021-11-13 10:15 | 18.1571 | 55.884 | 14.8453 | 7.639
2021-11-13 10:30 | 18.1425 | 55.884 | 14.8437 | 7.609
2021-11-13 10:45 | 18.1522 | 55.884 | 14.8468 | 7.624
2021-11-13 11:00 | 18.149 | 55.884 | 14.8478 | 7.615
2021-11-13 11:15 | 18.1532 | 56.057 | 14.8427 | 7.636
2021-11-13 11:30 | 18.1303 | 56.057 | 14.8398 | 7.59
2021-11-13 11:45 | 18.1181 | 56.23 | 14.8398 | 7.562
2021-11-13 12:00 | 18.1262 | 56.23 | 14.8401 | 7.58
2021-11-13 12:15 | 18.1141 | 56.404 | 14.8397 | 7.553
2021-11-13 12:30 | 18.1141 | 56.404 | 14.8395 | 7.553
2021-11-13 12:45 | 18.0937 | 56.577 | 14.8429 | 7.499
2021-11-13 13:00 | 18.0953 | 56.577 | 14.841 | 7.507
2021-11-13 13:15 | 18.0855 | 56.577 | 14.8387 | 7.489
2021-11-13 13:30 | 18.0798 | 56.75 | 14.8313 | 7.493
2021-11-13 13:45 | 18.0717 | 56.75 | 14.8295 | 7.479
2021-11-13 14:00 | 18.0791 | 56.923 | 14.8274 | 7.501
2021-11-13 14:15 | 18.071 | 56.923 | 14.8268 | 7.483
2021-11-13 14:30 | 18.0636 | 57.096 | 14.8246 | 7.471
2021-11-13 14:45 | 18.0636 | 57.096 | 14.8218 | 7.478
2021-11-13 15:00 | 18.0539 | 57.096 | 14.8191 | 7.462
2021-11-13 15:15 | 18.0498 | 57.268 | 14.8146 | 7.463
2021-11-13 15:30 | 18.0318 | 57.268 | 14.814 | 7.422
2021-11-13 15:45 | 18.0318 | 57.268 | 14.8118 | 7.427
2021-11-13 16:00 | 18.0334 | 57.268 | 14.8146 | 7.425
2021-11-13 16:15 | 18.0294 | 57.441 | 14.8162 | 7.412
2021-11-13 16:30 | 18.036 | 57.441 | 14.8166 | 7.426
2021-11-13 16:45 | 18.0244 | 57.441 | 14.8192 | 7.393
2021-11-13 17:00 | 18.0244 | 57.441 | 14.8202 | 7.391
2021-11-13 17:15 | 18.0228 | 57.441 | 14.8179 | 7.393
2021-11-13 17:30 | 18.0244 | 57.441 | 14.8163 | 7.4
2021-11-13 17:45 | 18.0163 | 57.441 | 14.8157 | 7.383
2021-11-13 18:00 | 18.0244 | 57.441 | 14.8153 | 7.402
2021-11-13 18:15 | 18.0098 | 57.441 | 14.814 | 7.372
2021-11-13 18:30 | 18.0212 | 57.441 | 14.8133 | 7.4
2021-11-13 18:45 | 18.0212 | 57.441 | 14.8165 | 7.392
2021-11-13 19:00 | 18.0294 | 57.441 | 14.8192 | 7.405
2021-11-13 19:15 | 18.0163 | 57.441 | 14.8234 | 7.365
2021-11-13 19:30 | 18.0154 | 57.268 | 14.8236 | 7.362
2021-11-13 19:45 | 18.0202 | 57.268 | 14.8205 | 7.381
2021-11-13 20:00 | 18.0121 | 57.268 | 14.8223 | 7.358
2021-11-13 20:15 | 18.0006 | 57.268 | 14.8191 | 7.339
2021-11-13 20:30 | 18.0056 | 57.268 | 14.8198 | 7.348
2021-11-13 20:45 | 17.985 | 57.096 | 14.8207 | 7.299
2021-11-13 21:00 | 17.9915 | 57.096 | 14.8173 | 7.322
2021-11-13 21:15 | 17.985 | 57.096 | 14.8189 | 7.303
2021-11-13 21:30 | 17.9832 | 57.096 | 14.8156 | 7.307
2021-11-13 21:45 | 17.984 | 56.923 | 14.814 | 7.312
2021-11-13 22:00 | 17.9693 | 56.923 | 14.8156 | 7.275
2021-11-13 22:15 | 17.9742 | 56.923 | 14.8133 | 7.291
2021-11-13 22:30 | 17.9709 | 56.923 | 14.8117 | 7.287
2021-11-13 22:45 | 17.9618 | 56.75 | 14.8102 | 7.269
2021-11-13 23:00 | 17.9568 | 56.75 | 14.8102 | 7.258
2021-11-13 23:15 | 17.9602 | 56.75 | 14.8088 | 7.269
2021-11-13 23:30 | 17.9477 | 56.577 | 14.8055 | 7.248
2021-11-13 23:45 | 17.9428 | 56.577 | 14.8056 | 7.236
2021-11-14 | 17.9428 | 56.577 | 14.8056 | 7.236
2021-11-14 00:15 | 17.9484 | 56.404 | 14.8097 | 7.24
2021-11-14 00:30 | 17.9386 | 56.404 | 14.8081 | 7.221
2021-11-14 00:45 | 17.9304 | 56.404 | 14.8097 | 7.199
2021-11-14 01:00 | 17.932 | 56.404 | 14.8123 | 7.196
2021-11-14 01:15 | 17.9229 | 56.23 | 14.8098 | 7.181
2021-11-14 01:30 | 17.9278 | 56.23 | 14.8089 | 7.194
2021-11-14 01:45 | 17.9114 | 56.23 | 14.8098 | 7.154
2021-11-14 02:00 | 17.9114 | 56.23 | 14.8082 | 7.158
2021-11-14 02:15 | 17.9088 | 56.057 | 14.8057 | 7.158
2021-11-14 02:30 | 17.9072 | 56.057 | 14.8091 | 7.146
2021-11-14 02:45 | 17.9056 | 56.057 | 14.8099 | 7.141
2021-11-14 03:00 | 17.9072 | 56.057 | 14.8099 | 7.144
2021-11-14 03:15 | 17.8942 | 56.057 | 14.8115 | 7.111
2021-11-14 03:30 | 17.8924 | 56.057 | 14.8099 | 7.11
2021-11-14 03:45 | 17.8924 | 56.057 | 14.8107 | 7.109
2021-11-14 04:00 | 17.8785 | 55.884 | 14.8123 | 7.073
2021-11-14 04:15 | 17.8866 | 55.884 | 14.8099 | 7.097
2021-11-14 04:30 | 17.8866 | 55.884 | 14.8057 | 7.107
2021-11-14 04:45 | 17.8718 | 55.884 | 14.8049 | 7.074
2021-11-14 05:00 | 17.8801 | 55.884 | 14.8033 | 7.097
2021-11-14 05:15 | 17.8653 | 55.884 | 14.8033 | 7.063
2021-11-14 05:30 | 17.8621 | 55.884 | 14.8049 | 7.052
2021-11-14 05:45 | 17.8523 | 55.884 | 14.8057 | 7.027
2021-11-14 06:00 | 17.8572 | 55.884 | 14.8066 | 7.037
2021-11-14 06:15 | 17.8507 | 55.884 | 14.8075 | 7.02
2021-11-14 06:30 | 17.8489 | 55.884 | 14.8082 | 7.014
2021-11-14 06:45 | 17.8391 | 55.884 | 14.8099 | 6.987
2021-11-14 07:00 | 17.8523 | 55.884 | 14.804 | 7.031
2021-11-14 07:15 | 17.8359 | 55.884 | 14.7975 | 7.009
2021-11-14 07:30 | 17.8325 | 55.884 | 14.7991 | 6.997
2021-11-14 07:45 | 17.8341 | 55.884 | 14.7975 | 7.005
2021-11-14 08:00 | 17.8195 | 55.884 | 14.7999 | 6.965
2021-11-14 08:15 | 17.8293 | 55.884 | 14.8017 | 6.984
2021-11-14 08:30 | 17.8293 | 55.884 | 14.8017 | 6.984
2021-11-14 08:45 | 17.8276 | 55.884 | 14.8015 | 6.98
2021-11-14 09:00 | 17.8211 | 55.884 | 14.8056 | 6.956
2021-11-14 09:15 | 17.8063 | 55.884 | 14.7981 | 6.939
2021-11-14 09:30 | 17.8146 | 55.884 | 14.8031 | 6.946
2021-11-14 09:45 | 17.8047 | 55.884 | 14.8037 | 6.922
2021-11-14 10:00 | 17.808 | 55.884 | 14.8036 | 6.93
2021-11-14 10:15 | 17.7974 | 56.057 | 14.8053 | 6.902
2021-11-14 10:30 | 17.8073 | 56.057 | 14.8047 | 6.926
2021-11-14 10:45 | 17.7958 | 56.057 | 14.8073 | 6.893
2021-11-14 11:00 | 17.7925 | 56.057 | 14.8113 | 6.877
2021-11-14 11:15 | 17.786 | 56.057 | 14.811 | 6.862
2021-11-14 11:30 | 17.7886 | 56.23 | 14.8118 | 6.866
2021-11-14 11:45 | 17.7934 | 56.23 | 14.8172 | 6.865
2021-11-14 12:00 | 17.7868 | 56.23 | 14.8175 | 6.849
2021-11-14 12:15 | 17.7747 | 56.404 | 14.8153 | 6.826
2021-11-14 12:30 | 17.7648 | 56.404 | 14.8156 | 6.803
2021-11-14 12:45 | 17.7707 | 56.577 | 14.8182 | 6.81
2021-11-14 13:00 | 17.7625 | 56.577 | 14.8191 | 6.789
2021-11-14 13:15 | 17.7584 | 56.75 | 14.8147 | 6.79
2021-11-14 13:30 | 17.7519 | 56.75 | 14.8081 | 6.79
2021-11-14 13:45 | 17.7512 | 56.923 | 14.8028 | 6.801
2021-11-14 14:00 | 17.7381 | 56.923 | 14.8014 | 6.774
2021-11-14 14:15 | 17.739 | 57.096 | 14.8024 | 6.774
2021-11-14 14:30 | 17.7309 | 57.096 | 14.8001 | 6.76
2021-11-14 14:45 | 17.7259 | 57.096 | 14.7991 | 6.751
2021-11-14 15:00 | 17.7252 | 57.268 | 14.7947 | 6.76
2021-11-14 15:15 | 17.7203 | 57.268 | 14.7947 | 6.748
2021-11-14 15:30 | 17.7169 | 57.268 | 14.7957 | 6.738
2021-11-14 15:45 | 17.7196 | 57.441 | 14.7957 | 6.744
2021-11-14 16:00 | 17.7162 | 57.441 | 14.7934 | 6.742
2021-11-14 16:15 | 17.7211 | 57.441 | 14.7956 | 6.748
2021-11-14 16:30 | 17.7178 | 57.441 | 14.7949 | 6.742
2021-11-14 16:45 | 17.7139 | 57.614 | 14.7997 | 6.722
2021-11-14 17:00 | 17.7056 | 57.614 | 14.7965 | 6.71
2021-11-14 17:15 | 17.709 | 57.614 | 14.794 | 6.724
2021-11-14 17:30 | 17.7072 | 57.614 | 14.7923 | 6.724
2021-11-14 17:45 | 17.7056 | 57.614 | 14.7959 | 6.712
2021-11-14 18:00 | 17.6892 | 57.614 | 14.7927 | 6.681
2021-11-14 18:15 | 17.6843 | 57.614 | 14.7889 | 6.679
2021-11-14 18:30 | 17.6892 | 57.614 | 14.7867 | 6.695
2021-11-14 18:45 | 17.6926 | 57.614 | 14.7846 | 6.708
2021-11-14 19:00 | 17.6752 | 57.441 | 14.784 | 6.669
2021-11-14 19:15 | 17.6785 | 57.441 | 14.7843 | 6.676
2021-11-14 19:30 | 17.672 | 57.441 | 14.777 | 6.678
2021-11-14 19:45 | 17.6686 | 57.441 | 14.7714 | 6.683
2021-11-14 20:00 | 17.6563 | 57.268 | 14.7648 | 6.67
2021-11-14 20:15 | 17.6628 | 57.268 | 14.7675 | 6.679
2021-11-14 20:30 | 17.6431 | 57.268 | 14.7675 | 6.633
2021-11-14 20:45 | 17.6422 | 57.096 | 14.7651 | 6.637
2021-11-14 21:00 | 17.6406 | 57.096 | 14.7627 | 6.639
2021-11-14 21:15 | 17.6406 | 57.096 | 14.7627 | 6.639
2021-11-14 21:30 | 17.6357 | 57.096 | 14.7593 | 6.635
2021-11-14 21:45 | 17.6315 | 56.923 | 14.7609 | 6.621
2021-11-14 22:00 | 17.625 | 56.923 | 14.7511 | 6.629
2021-11-14 22:15 | 17.6086 | 56.923 | 14.7535 | 6.586
2021-11-14 22:30 | 17.6266 | 56.923 | 14.7543 | 6.625
2021-11-14 22:45 | 17.6208 | 56.75 | 14.7535 | 6.614
2021-11-14 23:00 | 17.5979 | 56.75 | 14.7486 | 6.572
2021-11-14 23:15 | 17.5913 | 56.75 | 14.7502 | 6.554
2021-11-14 23:30 | 17.5945 | 56.75 | 14.7453 | 6.572
2021-11-14 23:45 | 17.6002 | 56.577 | 14.7435 | 6.589
2021-11-15 | 17.5806 | 56.577 | 14.7453 | 6.54
2021-11-15 00:15 | 17.5937 | 56.577 | 14.7444 | 6.572
2021-11-15 00:30 | 17.5887 | 56.577 | 14.7395 | 6.572
2021-11-15 00:45 | 17.5838 | 56.577 | 14.7377 | 6.565
2021-11-15 01:00 | 17.5681 | 56.404 | 14.7361 | 6.532
2021-11-15 01:15 | 17.5649 | 56.404 | 14.737 | 6.523
2021-11-15 01:30 | 17.5681 | 56.404 | 14.7379 | 6.528
2021-11-15 01:45 | 17.5633 | 56.404 | 14.7395 | 6.514
2021-11-15 02:00 | 17.5665 | 56.404 | 14.7403 | 6.519
2021-11-15 02:15 | 17.56 | 56.404 | 14.7437 | 6.496
2021-11-15 02:30 | 17.5558 | 56.23 | 14.7421 | 6.49
2021-11-15 02:45 | 17.5493 | 56.23 | 14.7454 | 6.468
2021-11-15 03:00 | 17.5542 | 56.23 | 14.7471 | 6.475
2021-11-15 03:15 | 17.5493 | 56.23 | 14.7479 | 6.462
2021-11-15 03:30 | 17.5443 | 56.23 | 14.7422 | 6.464
2021-11-15 03:45 | 17.5369 | 56.057 | 14.7447 | 6.441
2021-11-15 04:00 | 17.5385 | 56.057 | 14.7406 | 6.454
2021-11-15 04:15 | 17.5352 | 56.057 | 14.7422 | 6.442
2021-11-15 04:30 | 17.5369 | 56.057 | 14.7471 | 6.435
2021-11-15 04:45 | 17.5369 | 56.057 | 14.7456 | 6.439
2021-11-15 05:00 | 17.5303 | 56.057 | 14.7447 | 6.425
2021-11-15 05:15 | 17.5237 | 56.057 | 14.7438 | 6.412
2021-11-15 05:30 | 17.5271 | 56.057 | 14.7413 | 6.426
2021-11-15 05:45 | 17.5245 | 55.884 | 14.7422 | 6.418
2021-11-15 06:00 | 17.5114 | 55.884 | 14.7347 | 6.405
2021-11-15 06:15 | 17.5114 | 55.884 | 14.7315 | 6.412
2021-11-15 06:30 | 17.5016 | 55.884 | 14.7339 | 6.384
2021-11-15 06:45 | 17.5016 | 55.884 | 14.7373 | 6.376
2021-11-15 07:00 | 17.4966 | 55.884 | 14.7357 | 6.369
2021-11-15 07:15 | 17.5016 | 55.884 | 14.7324 | 6.388
2021-11-15 07:30 | 17.4885 | 55.884 | 14.7389 | 6.342
2021-11-15 07:45 | 17.4966 | 55.884 | 14.7389 | 6.361
2021-11-15 08:00 | 17.495 | 55.884 | 14.7431 | 6.348
2021-11-15 08:15 | 17.4852 | 55.884 | 14.7496 | 6.31
2021-11-15 08:30 | 17.495 | 55.884 | 14.7456 | 6.342
2021-11-15 08:45 | 17.5016 | 55.884 | 14.7554 | 6.334
2021-11-15 09:00 | 17.4852 | 55.884 | 14.7563 | 6.295
2021-11-15 09:15 | 17.4836 | 55.884 | 14.7538 | 6.297
2021-11-15 09:30 | 17.5072 | 55.711 | 14.7572 | 6.343
2021-11-15 09:45 | 17.495 | 55.884 | 14.7612 | 6.306
2021-11-15 10:00 | 17.4885 | 55.884 | 14.7635 | 6.286
2021-11-15 10:15 | 17.4868 | 55.884 | 14.7618 | 6.286
2021-11-15 10:30 | 17.4868 | 55.884 | 14.7682 | 6.271
2021-11-15 10:45 | 17.5049 | 55.884 | 14.7762 | 6.294
2021-11-15 11:00 | 17.495 | 55.884 | 14.7731 | 6.279
2021-11-15 11:15 | 17.495 | 55.884 | 14.776 | 6.272
2021-11-15 11:30 | 17.4836 | 55.884 | 14.7735 | 6.251
2021-11-15 11:45 | 17.4813 | 56.057 | 14.7809 | 6.229
2021-11-15 12:00 | 17.4959 | 56.057 | 14.7778 | 6.27
2021-11-15 12:15 | 17.4746 | 56.057 | 14.7721 | 6.234
2021-11-15 12:30 | 17.4821 | 56.23 | 14.7788 | 6.236
2021-11-15 12:45 | 17.4575 | 56.23 | 14.7692 | 6.201
2021-11-15 13:00 | 17.4527 | 56.23 | 14.7695 | 6.189
2021-11-15 13:15 | 17.4592 | 56.23 | 14.7708 | 6.201
2021-11-15 13:30 | 17.4527 | 56.23 | 14.7751 | 6.176
2021-11-15 13:45 | 17.447 | 56.404 | 14.7737 | 6.166
2021-11-15 14:00 | 17.4453 | 56.404 | 14.7698 | 6.171
2021-11-15 14:15 | 17.4502 | 56.404 | 14.7695 | 6.184
2021-11-15 14:30 | 17.447 | 56.404 | 14.7721 | 6.17
2021-11-15 14:45 | 17.4232 | 56.577 | 14.7672 | 6.127
2021-11-15 15:00 | 17.4364 | 56.577 | 14.7676 | 6.156
2021-11-15 15:15 | 17.4347 | 56.577 | 14.7653 | 6.157
2021-11-15 15:30 | 17.425 | 56.577 | 14.7596 | 6.148
2021-11-15 15:45 | 17.4167 | 56.577 | 14.757 | 6.135
2021-11-15 16:00 | 17.425 | 56.577 | 14.757 | 6.154
2021-11-15 16:15 | 17.4053 | 56.577 | 14.7612 | 6.099
2021-11-15 16:30 | 17.4144 | 56.75 | 14.7589 | 6.125
2021-11-15 16:45 | 17.4193 | 56.75 | 14.7632 | 6.127
2021-11-15 17:00 | 17.4243 | 56.75 | 14.7686 | 6.126
2021-11-15 17:15 | 17.4144 | 56.75 | 14.7702 | 6.099
2021-11-15 17:30 | 17.4144 | 56.75 | 14.7672 | 6.106
2021-11-15 17:45 | 17.4144 | 56.75 | 14.766 | 6.109
2021-11-15 18:00 | 17.4029 | 56.75 | 14.7612 | 6.094
2021-11-15 18:15 | 17.4111 | 56.75 | 14.7516 | 6.134
2021-11-15 18:30 | 17.3915 | 56.75 | 14.7615 | 6.066
2021-11-15 18:45 | 17.4029 | 56.75 | 14.7641 | 6.087
2021-11-15 19:00 | 17.3996 | 56.75 | 14.7641 | 6.079
2021-11-15 19:15 | 17.4045 | 56.75 | 14.7724 | 6.071
2021-11-15 19:30 | 17.4144 | 56.75 | 14.7689 | 6.102
2021-11-15 19:45 | 17.3996 | 56.75 | 14.7725 | 6.06
2021-11-15 20:00 | 17.398 | 56.75 | 14.7754 | 6.049
2021-11-15 20:15 | 17.4061 | 56.75 | 14.7815 | 6.054
2021-11-15 20:30 | 17.4053 | 56.577 | 14.7708 | 6.077
2021-11-15 20:45 | 17.3938 | 56.577 | 14.7801 | 6.029
2021-11-15 21:00 | 17.4118 | 56.577 | 14.7859 | 6.057
2021-11-15 21:15 | 17.4102 | 56.577 | 14.786 | 6.053
2021-11-15 21:30 | 17.4167 | 56.577 | 14.7944 | 6.049
2021-11-15 21:45 | 17.4118 | 56.577 | 14.7979 | 6.029
2021-11-15 22:00 | 17.4109 | 56.404 | 14.797 | 6.029
2021-11-15 22:15 | 17.4125 | 56.404 | 14.7979 | 6.031
2021-11-15 22:30 | 17.4192 | 56.404 | 14.8012 | 6.039
2021-11-15 22:45 | 17.4273 | 56.404 | 14.8028 | 6.054
2021-11-15 23:00 | 17.424 | 56.404 | 14.8079 | 6.034
2021-11-15 23:15 | 17.4132 | 56.23 | 14.8121 | 6
2021-11-15 23:30 | 17.4264 | 56.23 | 14.8121 | 6.03
2021-11-15 23:45 | 17.4166 | 56.23 | 14.8137 | 6.004
2021-11-16 | 17.4314 | 56.23 | 14.8155 | 6.034
2021-11-16 00:15 | 17.4182 | 56.23 | 14.8179 | 5.998
2021-11-16 00:30 | 17.4042 | 56.057 | 14.8179 | 5.966
2021-11-16 00:45 | 17.4222 | 56.057 | 14.822 | 5.998
2021-11-16 01:00 | 17.4238 | 56.057 | 14.822 | 6.002
2021-11-16 01:15 | 17.4074 | 56.057 | 14.8237 | 5.96
2021-11-16 01:30 | 17.4189 | 56.057 | 14.8237 | 5.986
2021-11-16 01:45 | 17.4206 | 56.057 | 14.8271 | 5.982
2021-11-16 02:00 | 17.4082 | 55.884 | 14.8253 | 5.958
2021-11-16 02:15 | 17.3984 | 55.884 | 14.8237 | 5.939
2021-11-16 02:30 | 17.3984 | 55.884 | 14.8237 | 5.939
2021-11-16 02:45 | 17.3951 | 55.884 | 14.822 | 5.935
2021-11-16 03:00 | 17.3967 | 55.884 | 14.8253 | 5.931
2021-11-16 03:15 | 17.3942 | 55.711 | 14.822 | 5.933
2021-11-16 03:30 | 17.3992 | 55.711 | 14.8237 | 5.941
2021-11-16 03:45 | 17.3992 | 55.711 | 14.8246 | 5.939
2021-11-16 04:00 | 17.3909 | 55.711 | 14.8279 | 5.912
2021-11-16 04:15 | 17.3828 | 55.711 | 14.8237 | 5.903
2021-11-16 04:30 | 17.3916 | 55.537 | 14.8255 | 5.919
2021-11-16 04:45 | 17.3802 | 55.537 | 14.8295 | 5.883
2021-11-16 05:00 | 17.3818 | 55.537 | 14.8263 | 5.894
2021-11-16 05:15 | 17.3835 | 55.537 | 14.8247 | 5.902
2021-11-16 05:30 | 17.3786 | 55.537 | 14.823 | 5.895
2021-11-16 05:45 | 17.3687 | 55.537 | 14.8239 | 5.87
2021-11-16 06:00 | 17.3809 | 55.364 | 14.8221 | 5.902
2021-11-16 06:15 | 17.3777 | 55.364 | 14.8197 | 5.901
2021-11-16 06:30 | 17.3629 | 55.364 | 14.8197 | 5.866
2021-11-16 06:45 | 17.3564 | 55.364 | 14.8155 | 5.861
2021-11-16 07:00 | 17.3564 | 55.364 | 14.8155 | 5.861
2021-11-16 07:15 | 17.3498 | 55.364 | 14.8131 | 5.851
2021-11-16 07:30 | 17.3596 | 55.364 | 14.8131 | 5.874
2021-11-16 07:45 | 17.3465 | 55.364 | 14.8139 | 5.842
2021-11-16 08:00 | 17.3456 | 55.189 | 14.8165 | 5.834
2021-11-16 08:15 | 17.3342 | 55.189 | 14.8189 | 5.802
2021-11-16 08:30 | 17.344 | 55.189 | 14.8198 | 5.823
2021-11-16 08:45 | 17.3456 | 55.189 | 14.8205 | 5.825
2021-11-16 09:00 | 17.3374 | 55.189 | 14.8205 | 5.805
2021-11-16 09:15 | 17.3456 | 55.189 | 14.8221 | 5.821
2021-11-16 09:30 | 17.3472 | 55.189 | 14.8246 | 5.819
2021-11-16 09:45 | 17.3391 | 55.189 | 14.8246 | 5.8
2021-11-16 10:00 | 17.3358 | 55.189 | 14.8246 | 5.792
2021-11-16 10:15 | 17.3293 | 55.189 | 14.8246 | 5.777
2021-11-16 10:30 | 17.3324 | 55.189 | 14.8285 | 5.776
2021-11-16 10:45 | 17.3324 | 55.189 | 14.8292 | 5.774
2021-11-16 11:00 | 17.3358 | 55.189 | 14.8307 | 5.778
2021-11-16 11:15 | 17.3342 | 55.189 | 14.8281 | 5.781
2021-11-16 11:30 | 17.3308 | 55.189 | 14.8271 | 5.775
2021-11-16 11:45 | 17.3145 | 55.189 | 14.8294 | 5.732
2021-11-16 12:00 | 17.3259 | 55.189 | 14.8279 | 5.762
2021-11-16 12:15 | 17.3129 | 55.189 | 14.826 | 5.736
2021-11-16 12:30 | 17.3113 | 55.189 | 14.8242 | 5.737
2021-11-16 12:45 | 17.3072 | 55.364 | 14.8188 | 5.74
2021-11-16 13:00 | 17.2958 | 55.364 | 14.8171 | 5.718
2021-11-16 13:15 | 17.2908 | 55.364 | 14.8098 | 5.723
2021-11-16 13:30 | 17.2786 | 55.537 | 14.8066 | 5.702
2021-11-16 13:45 | 17.2804 | 55.537 | 14.8021 | 5.716
2021-11-16 14:00 | 17.264 | 55.537 | 14.8026 | 5.678
2021-11-16 14:15 | 17.264 | 55.537 | 14.7969 | 5.691
2021-11-16 14:30 | 17.2705 | 55.537 | 14.7973 | 5.705
2021-11-16 14:45 | 17.2607 | 55.537 | 14.7979 | 5.681
2021-11-16 15:00 | 17.2665 | 55.711 | 14.7963 | 5.698
2021-11-16 15:15 | 17.2518 | 55.711 | 14.7991 | 5.658
2021-11-16 15:30 | 17.2501 | 55.711 | 14.7946 | 5.664
2021-11-16 15:45 | 17.2501 | 55.711 | 14.793 | 5.668
2021-11-16 16:00 | 17.2435 | 55.711 | 14.7894 | 5.661
2021-11-16 16:15 | 17.255 | 55.711 | 14.7891 | 5.688
2021-11-16 16:30 | 17.2451 | 55.711 | 14.787 | 5.67
2021-11-16 16:45 | 17.255 | 55.711 | 14.7872 | 5.692
2021-11-16 17:00 | 17.2518 | 55.711 | 14.7847 | 5.691
2021-11-16 17:15 | 17.2501 | 55.711 | 14.7863 | 5.683
2021-11-16 17:30 | 17.2403 | 55.711 | 14.7824 | 5.67
2021-11-16 17:45 | 17.2469 | 55.711 | 14.782 | 5.686
2021-11-16 18:00 | 17.2501 | 55.711 | 14.7831 | 5.69
2021-11-16 18:15 | 17.2419 | 55.711 | 14.784 | 5.67
2021-11-16 18:30 | 17.2386 | 55.711 | 14.7833 | 5.664
2021-11-16 18:45 | 17.2393 | 55.537 | 14.7843 | 5.663
2021-11-16 19:00 | 17.2312 | 55.537 | 14.7818 | 5.65
2021-11-16 19:15 | 17.2312 | 55.537 | 14.7818 | 5.65
2021-11-16 19:30 | 17.2286 | 55.364 | 14.7801 | 5.648
2021-11-16 19:45 | 17.2205 | 55.364 | 14.7769 | 5.637
2021-11-16 20:00 | 17.2008 | 55.364 | 14.7719 | 5.602
2021-11-16 20:15 | 17.2155 | 55.364 | 14.7762 | 5.627
2021-11-16 20:30 | 17.2097 | 55.189 | 14.7751 | 5.616
2021-11-16 20:45 | 17.2196 | 55.189 | 14.7685 | 5.654
2021-11-16 21:00 | 17.2097 | 55.189 | 14.7667 | 5.635
2021-11-16 21:15 | 17.2055 | 55.017 | 14.7689 | 5.62
2021-11-16 21:30 | 17.2039 | 55.017 | 14.766 | 5.623
2021-11-16 21:45 | 17.199 | 55.017 | 14.765 | 5.614
2021-11-16 22:00 | 17.2013 | 54.842 | 14.7682 | 5.612
2021-11-16 22:15 | 17.1997 | 54.842 | 14.763 | 5.621
2021-11-16 22:30 | 17.1915 | 54.842 | 14.7628 | 5.602
2021-11-16 22:45 | 17.1932 | 54.842 | 14.7602 | 5.612
2021-11-16 23:00 | 17.1883 | 54.842 | 14.756 | 5.61
2021-11-16 23:15 | 17.1759 | 54.669 | 14.7557 | 5.583
2021-11-16 23:30 | 17.1791 | 54.669 | 14.7531 | 5.596
2021-11-16 23:45 | 17.1693 | 54.669 | 14.7498 | 5.581
2021-11-17 | 17.1612 | 54.669 | 14.7489 | 5.564
2021-11-17 00:15 | 17.1645 | 54.669 | 14.7479 | 5.574
2021-11-17 00:30 | 17.1645 | 54.669 | 14.7486 | 5.573
2021-11-17 00:45 | 17.1661 | 54.669 | 14.746 | 5.582
2021-11-17 01:00 | 17.1677 | 54.669 | 14.7444 | 5.59
2021-11-17 01:15 | 17.1628 | 54.669 | 14.7453 | 5.576
2021-11-17 01:30 | 17.1546 | 54.669 | 14.7453 | 5.558
2021-11-17 01:45 | 17.1628 | 54.669 | 14.744 | 5.579
2021-11-17 02:00 | 17.1569 | 54.495 | 14.7448 | 5.564
2021-11-17 02:15 | 17.1603 | 54.495 | 14.7402 | 5.582
2021-11-17 02:30 | 17.152 | 54.495 | 14.7395 | 5.565
2021-11-17 02:45 | 17.152 | 54.495 | 14.7347 | 5.576
2021-11-17 03:00 | 17.134 | 54.495 | 14.7316 | 5.542
2021-11-17 03:15 | 17.1291 | 54.495 | 14.7318 | 5.53
2021-11-17 03:30 | 17.1282 | 54.322 | 14.7318 | 5.528
2021-11-17 03:45 | 17.1397 | 54.322 | 14.7309 | 5.556
2021-11-17 04:00 | 17.143 | 54.322 | 14.7293 | 5.568
2021-11-17 04:15 | 17.1332 | 54.322 | 14.7267 | 5.551
2021-11-17 04:30 | 17.1298 | 54.322 | 14.7255 | 5.546
2021-11-17 04:45 | 17.1355 | 54.147 | 14.7235 | 5.564
2021-11-17 05:00 | 17.1274 | 54.147 | 14.7222 | 5.548
2021-11-17 05:15 | 17.111 | 54.147 | 14.721 | 5.513
2021-11-17 05:30 | 17.1175 | 54.147 | 14.7223 | 5.525
2021-11-17 05:45 | 17.1281 | 53.973 | 14.7187 | 5.558
2021-11-17 06:00 | 17.1117 | 53.973 | 14.7168 | 5.524
2021-11-17 06:15 | 17.1149 | 53.973 | 14.7174 | 5.53
2021-11-17 06:30 | 17.1182 | 53.973 | 14.7181 | 5.536
2021-11-17 06:45 | 17.096 | 53.798 | 14.7187 | 5.484
2021-11-17 07:00 | 17.0992 | 53.798 | 14.7138 | 5.502
2021-11-17 07:15 | 17.0878 | 53.798 | 14.7154 | 5.472
2021-11-17 07:30 | 17.1059 | 53.798 | 14.7154 | 5.514
2021-11-17 07:45 | 17.0992 | 53.798 | 14.7171 | 5.495
2021-11-17 08:00 | 17.0934 | 53.623 | 14.7154 | 5.485
2021-11-17 08:15 | 17.1049 | 53.623 | 14.7171 | 5.508
2021-11-17 08:30 | 17.095 | 53.623 | 14.7177 | 5.484
2021-11-17 08:45 | 17.0968 | 53.623 | 14.7187 | 5.485
2021-11-17 09:00 | 17.0926 | 53.449 | 14.721 | 5.47
2021-11-17 09:15 | 17.1023 | 53.449 | 14.7267 | 5.48
2021-11-17 09:30 | 17.0957 | 53.449 | 14.7321 | 5.452
2021-11-17 09:45 | 17.0991 | 53.449 | 14.7319 | 5.46
2021-11-17 10:00 | 17.0926 | 53.449 | 14.7325 | 5.444
2021-11-17 10:15 | 17.104 | 53.449 | 14.7367 | 5.461
2021-11-17 10:30 | 17.095 | 53.623 | 14.7389 | 5.435
2021-11-17 10:45 | 17.0885 | 53.623 | 14.7422 | 5.412
2021-11-17 11:00 | 17.0999 | 53.623 | 14.7389 | 5.446
2021-11-17 11:15 | 17.0853 | 53.623 | 14.7405 | 5.409
2021-11-17 11:30 | 17.0976 | 53.798 | 14.7411 | 5.436
2021-11-17 11:45 | 17.0944 | 53.798 | 14.7441 | 5.421
2021-11-17 12:00 | 17.0878 | 53.798 | 14.7419 | 5.411
2021-11-17 12:15 | 17.0823 | 53.973 | 14.7379 | 5.408
2021-11-17 12:30 | 17.0724 | 53.973 | 14.7379 | 5.385
2021-11-17 12:45 | 17.075 | 54.147 | 14.7344 | 5.399
2021-11-17 13:00 | 17.0651 | 54.147 | 14.7366 | 5.371
2021-11-17 13:15 | 17.0618 | 54.147 | 14.7354 | 5.366
2021-11-17 13:30 | 17.0496 | 54.322 | 14.7339 | 5.341
2021-11-17 13:45 | 17.0563 | 54.322 | 14.7299 | 5.366
2021-11-17 14:00 | 17.0473 | 54.495 | 14.7319 | 5.341
2021-11-17 14:15 | 17.0473 | 54.495 | 14.7293 | 5.347
2021-11-17 14:30 | 17.0385 | 54.669 | 14.7244 | 5.338
2021-11-17 14:45 | 17.0385 | 54.669 | 14.7277 | 5.33
2021-11-17 15:00 | 17.0279 | 54.842 | 14.726 | 5.31
2021-11-17 15:15 | 17.0229 | 54.842 | 14.7263 | 5.298
2021-11-17 15:30 | 17.0321 | 55.017 | 14.719 | 5.335
2021-11-17 15:45 | 17.0271 | 55.017 | 14.7173 | 5.328
2021-11-17 16:00 | 17.0271 | 55.017 | 14.7161 | 5.331
2021-11-17 16:15 | 17.0206 | 55.017 | 14.7178 | 5.312
2021-11-17 16:30 | 17.0248 | 55.189 | 14.7141 | 5.33
2021-11-17 16:45 | 17.0134 | 55.189 | 14.7152 | 5.301
2021-11-17 17:00 | 17.0166 | 55.189 | 14.7189 | 5.3
2021-11-17 17:15 | 17.0068 | 55.189 | 14.7223 | 5.27
2021-11-17 17:30 | 17.0019 | 55.189 | 14.7157 | 5.274
2021-11-17 17:45 | 17.0109 | 55.364 | 14.7155 | 5.295
2021-11-17 18:00 | 17.0224 | 55.364 | 14.7123 | 5.328
2021-11-17 18:15 | 17.0109 | 55.364 | 14.71 | 5.307
2021-11-17 18:30 | 17.0176 | 55.364 | 14.7141 | 5.313
2021-11-17 18:45 | 17.0109 | 55.364 | 14.7152 | 5.295
2021-11-17 19:00 | 17.01 | 55.189 | 14.718 | 5.287
2021-11-17 19:15 | 17.0215 | 55.189 | 14.7181 | 5.313
2021-11-17 19:30 | 17.0231 | 55.189 | 14.7174 | 5.318
2021-11-17 19:45 | 17.0199 | 55.189 | 14.7167 | 5.313
2021-11-17 20:00 | 17.0231 | 55.189 | 14.7174 | 5.318
2021-11-17 20:15 | 17.0173 | 55.017 | 14.7165 | 5.307
2021-11-17 20:30 | 17.0222 | 55.017 | 14.7157 | 5.32
2021-11-17 20:45 | 17.0157 | 55.017 | 14.7148 | 5.307
2021-11-17 21:00 | 17.0206 | 55.017 | 14.7173 | 5.313
2021-11-17 21:15 | 17.0099 | 54.842 | 14.7173 | 5.288
2021-11-17 21:30 | 17.0197 | 54.842 | 14.7189 | 5.307
2021-11-17 21:45 | 17.0083 | 54.842 | 14.7163 | 5.287
2021-11-17 22:00 | 17.0155 | 54.669 | 14.7196 | 5.296
2021-11-17 22:15 | 17.009 | 54.669 | 14.7245 | 5.27
2021-11-17 22:30 | 17.0187 | 54.669 | 14.7261 | 5.288
2021-11-17 22:45 | 17.0007 | 54.669 | 14.7244 | 5.251
2021-11-17 23:00 | 17.0041 | 54.669 | 14.7242 | 5.259
2021-11-17 23:15 | 17.008 | 54.495 | 14.7225 | 5.272
2021-11-17 23:30 | 17.0129 | 54.495 | 14.7202 | 5.289
2021-11-17 23:45 | 17.0064 | 54.495 | 14.7193 | 5.276
2021-11-18 | 17.0032 | 54.495 | 14.7118 | 5.286
2021-11-18 00:15 | 16.9925 | 54.322 | 14.7132 | 5.257
2021-11-18 00:30 | 16.9842 | 54.322 | 14.709 | 5.248
2021-11-18 00:45 | 17.0006 | 54.322 | 14.7158 | 5.27
2021-11-18 01:00 | 16.9712 | 54.322 | 14.707 | 5.223
2021-11-18 01:15 | 16.9875 | 54.322 | 14.7077 | 5.259
2021-11-18 01:30 | 16.9669 | 54.147 | 14.707 | 5.213
2021-11-18 01:45 | 16.9833 | 54.147 | 14.7086 | 5.247
2021-11-18 02:00 | 16.9768 | 54.147 | 14.7078 | 5.234
2021-11-18 02:15 | 16.9784 | 54.147 | 14.7112 | 5.23
2021-11-18 02:30 | 16.98 | 54.147 | 14.7135 | 5.228
2021-11-18 02:45 | 16.9849 | 54.147 | 14.7177 | 5.23
2021-11-18 03:00 | 16.9768 | 54.147 | 14.7118 | 5.225
2021-11-18 03:15 | 16.9726 | 53.973 | 14.7174 | 5.202
2021-11-18 03:30 | 16.9939 | 53.973 | 14.7183 | 5.249
2021-11-18 03:45 | 16.9775 | 53.973 | 14.7199 | 5.208
2021-11-18 04:00 | 16.9922 | 53.973 | 14.7174 | 5.247
2021-11-18 04:15 | 16.9717 | 53.798 | 14.7125 | 5.211
2021-11-18 04:30 | 16.9635 | 53.798 | 14.7084 | 5.202
2021-11-18 04:45 | 16.9684 | 53.798 | 14.7102 | 5.209
2021-11-18 05:00 | 16.9619 | 53.798 | 14.7045 | 5.207
2021-11-18 05:15 | 16.9593 | 53.623 | 14.7096 | 5.189
2021-11-18 05:30 | 16.961 | 53.623 | 14.7048 | 5.204
2021-11-18 05:45 | 16.9527 | 53.623 | 14.7006 | 5.195
2021-11-18 06:00 | 16.943 | 53.623 | 14.6983 | 5.178
2021-11-18 06:15 | 16.9453 | 53.449 | 14.6941 | 5.193
2021-11-18 06:30 | 16.9355 | 53.449 | 14.6975 | 5.162
2021-11-18 06:45 | 16.9305 | 53.449 | 14.6836 | 5.183
2021-11-18 07:00 | 16.9247 | 53.274 | 14.687 | 5.162
2021-11-18 07:15 | 16.9247 | 53.274 | 14.6877 | 5.16
2021-11-18 07:30 | 16.9411 | 53.274 | 14.6926 | 5.187
2021-11-18 07:45 | 16.9281 | 53.274 | 14.691 | 5.16
2021-11-18 08:00 | 16.9263 | 53.274 | 14.6951 | 5.147
2021-11-18 08:15 | 16.9166 | 53.274 | 14.6975 | 5.119
2021-11-18 08:30 | 16.9221 | 53.1 | 14.6968 | 5.133
2021-11-18 08:45 | 16.9205 | 53.1 | 14.6951 | 5.133
2021-11-18 09:00 | 16.9205 | 53.1 | 14.6991 | 5.124
2021-11-18 09:15 | 16.9271 | 53.1 | 14.7106 | 5.113
2021-11-18 09:30 | 16.9304 | 53.1 | 14.712 | 5.117
2021-11-18 09:45 | 16.932 | 53.1 | 14.717 | 5.109
2021-11-18 10:00 | 16.9419 | 53.1 | 14.7144 | 5.138
2021-11-18 10:15 | 16.9255 | 53.1 | 14.721 | 5.085
2021-11-18 10:30 | 16.9336 | 53.1 | 14.7187 | 5.109
2021-11-18 10:45 | 16.9189 | 53.1 | 14.7147 | 5.085
2021-11-18 11:00 | 16.914 | 53.1 | 14.7161 | 5.07
2021-11-18 11:15 | 16.9353 | 53.1 | 14.7144 | 5.123
2021-11-18 11:30 | 16.9133 | 53.274 | 14.7164 | 5.067
2021-11-18 11:45 | 16.9149 | 53.274 | 14.6983 | 5.113
2021-11-18 12:00 | 16.9198 | 53.274 | 14.7006 | 5.119
2021-11-18 12:15 | 16.9034 | 53.274 | 14.7026 | 5.076
2021-11-18 12:30 | 16.9002 | 53.274 | 14.701 | 5.073
2021-11-18 12:45 | 16.9002 | 53.274 | 14.7032 | 5.068
2021-11-18 13:00 | 16.8896 | 53.449 | 14.7025 | 5.045
2021-11-18 13:15 | 16.9028 | 53.449 | 14.7026 | 5.075
2021-11-18 13:30 | 16.8896 | 53.449 | 14.7065 | 5.036
2021-11-18 13:45 | 16.8849 | 53.449 | 14.7042 | 5.03
2021-11-18 14:00 | 16.8962 | 53.449 | 14.7029 | 5.059
2021-11-18 14:15 | 16.8831 | 53.449 | 14.699 | 5.038
2021-11-18 14:30 | 16.8677 | 53.623 | 14.7026 | 4.994
2021-11-18 14:45 | 16.8889 | 53.623 | 14.699 | 5.051
2021-11-18 15:00 | 16.8923 | 53.623 | 14.7019 | 5.052
2021-11-18 15:15 | 16.8899 | 53.798 | 14.697 | 5.058
2021-11-18 15:30 | 16.885 | 53.798 | 14.7007 | 5.038
2021-11-18 15:45 | 16.8621 | 53.798 | 14.7054 | 4.975
2021-11-18 16:00 | 16.8702 | 53.798 | 14.7022 | 5.001
2021-11-18 16:15 | 16.8637 | 53.798 | 14.6967 | 4.999
2021-11-18 16:30 | 16.8769 | 53.798 | 14.702 | 5.017
2021-11-18 16:45 | 16.8686 | 53.798 | 14.6983 | 5.006
2021-11-18 17:00 | 16.8679 | 53.973 | 14.6874 | 5.03
2021-11-18 17:15 | 16.8614 | 53.973 | 14.6828 | 5.025
2021-11-18 17:30 | 16.8614 | 53.973 | 14.6933 | 5.001
2021-11-18 17:45 | 16.8621 | 53.798 | 14.6775 | 5.039
2021-11-18 18:00 | 16.8637 | 53.798 | 14.6825 | 5.031
2021-11-18 18:15 | 16.8621 | 53.798 | 14.6798 | 5.034
2021-11-18 18:30 | 16.8572 | 53.798 | 14.6798 | 5.022
2021-11-18 18:45 | 16.8572 | 53.798 | 14.6867 | 5.007
2021-11-18 19:00 | 16.8621 | 53.798 | 14.6845 | 5.023
2021-11-18 19:15 | 16.8637 | 53.798 | 14.6891 | 5.016
2021-11-18 19:30 | 16.8612 | 53.623 | 14.6944 | 4.998
2021-11-18 19:45 | 16.8595 | 53.623 | 14.6951 | 4.993
2021-11-18 20:00 | 16.8727 | 53.623 | 14.6958 | 5.021
2021-11-18 20:15 | 16.8628 | 53.623 | 14.6993 | 4.991
2021-11-18 20:30 | 16.8644 | 53.623 | 14.7032 | 4.985
2021-11-18 20:45 | 16.8759 | 53.623 | 14.6984 | 5.023
2021-11-18 21:00 | 16.8661 | 53.623 | 14.6981 | 5.001
2021-11-18 21:15 | 16.8709 | 53.623 | 14.7007 | 5.006
2021-11-18 21:30 | 16.8727 | 53.623 | 14.7015 | 5.008
2021-11-18 21:45 | 16.8841 | 53.623 | 14.7031 | 5.031
2021-11-18 22:00 | 16.8628 | 53.623 | 14.7047 | 4.978
2021-11-18 22:15 | 16.8727 | 53.623 | 14.7047 | 5.001
2021-11-18 22:30 | 16.8685 | 53.449 | 14.7087 | 4.982
2021-11-18 22:45 | 16.8685 | 53.449 | 14.7113 | 4.976
2021-11-18 23:00 | 16.8685 | 53.449 | 14.7154 | 4.966
2021-11-18 23:15 | 16.8669 | 53.449 | 14.7161 | 4.961
2021-11-18 23:30 | 16.8734 | 53.449 | 14.712 | 4.986
2021-11-18 23:45 | 16.8635 | 53.449 | 14.7161 | 4.953
2021-11-19 | 16.8635 | 53.449 | 14.7202 | 4.944
2021-11-19 00:15 | 16.8685 | 53.449 | 14.7225 | 4.95
2021-11-19 00:30 | 16.875 | 53.449 | 14.725 | 4.959
2021-11-19 00:45 | 16.8717 | 53.449 | 14.725 | 4.952
2021-11-19 01:00 | 16.8586 | 53.449 | 14.7316 | 4.906
2021-11-19 01:15 | 16.8734 | 53.449 | 14.7316 | 4.94
2021-11-19 01:30 | 16.875 | 53.449 | 14.735 | 4.936
2021-11-19 01:45 | 16.8685 | 53.449 | 14.735 | 4.921
2021-11-19 02:00 | 16.8815 | 53.449 | 14.735 | 4.951
2021-11-19 02:15 | 16.8865 | 53.449 | 14.735 | 4.963
2021-11-19 02:30 | 16.8701 | 53.449 | 14.7318 | 4.932
2021-11-19 02:45 | 16.8766 | 53.449 | 14.7312 | 4.949
2021-11-19 03:00 | 16.8669 | 53.449 | 14.7279 | 4.934
2021-11-19 03:15 | 16.8651 | 53.449 | 14.7313 | 4.922
2021-11-19 03:30 | 16.8717 | 53.449 | 14.7331 | 4.933
2021-11-19 03:45 | 16.8782 | 53.449 | 14.7355 | 4.942
2021-11-19 04:00 | 16.8717 | 53.449 | 14.7371 | 4.924
2021-11-19 04:15 | 16.8675 | 53.274 | 14.7396 | 4.908
2021-11-19 04:30 | 16.8773 | 53.274 | 14.7396 | 4.931
2021-11-19 04:45 | 16.8659 | 53.274 | 14.7405 | 4.903
2021-11-19 05:00 | 16.8724 | 53.274 | 14.7405 | 4.918
2021-11-19 05:15 | 16.8757 | 53.274 | 14.7396 | 4.927
2021-11-19 05:30 | 16.8708 | 53.274 | 14.7454 | 4.903
2021-11-19 05:45 | 16.8708 | 53.274 | 14.7456 | 4.902
2021-11-19 06:00 | 16.8692 | 53.274 | 14.7456 | 4.899
2021-11-19 06:15 | 16.8904 | 53.274 | 14.7489 | 4.94
2021-11-19 06:30 | 16.8789 | 53.274 | 14.7496 | 4.912
2021-11-19 06:45 | 16.8757 | 53.274 | 14.7547 | 4.892
2021-11-19 07:00 | 16.8838 | 53.274 | 14.7572 | 4.906
2021-11-19 07:15 | 16.8838 | 53.274 | 14.7596 | 4.9
2021-11-19 07:30 | 16.8822 | 53.274 | 14.7603 | 4.895
2021-11-19 07:45 | 16.8921 | 53.274 | 14.7637 | 4.91
2021-11-19 08:00 | 16.8953 | 53.274 | 14.7695 | 4.904
2021-11-19 08:15 | 16.8937 | 53.274 | 14.7719 | 4.894
2021-11-19 08:30 | 16.8921 | 53.274 | 14.7728 | 4.888
2021-11-19 08:45 | 16.8986 | 53.274 | 14.7753 | 4.898
2021-11-19 09:00 | 16.8969 | 53.274 | 14.7793 | 4.884
2021-11-19 09:15 | 16.8953 | 53.274 | 14.7859 | 4.866
2021-11-19 09:30 | 16.9034 | 53.274 | 14.7892 | 4.877
2021-11-19 09:45 | 16.9101 | 53.274 | 14.7924 | 4.885
2021-11-19 10:00 | 16.9068 | 53.274 | 14.7949 | 4.871
2021-11-19 10:15 | 16.9002 | 53.274 | 14.7966 | 4.852
2021-11-19 10:30 | 16.8921 | 53.274 | 14.8015 | 4.822
2021-11-19 10:45 | 16.9084 | 53.274 | 14.8072 | 4.847
2021-11-19 11:00 | 16.9143 | 53.449 | 14.8063 | 4.862
2021-11-19 11:15 | 16.9224 | 53.449 | 14.8128 | 4.866
2021-11-19 11:30 | 16.9198 | 53.274 | 14.8128 | 4.86
2021-11-19 11:45 | 16.9191 | 53.449 | 14.8137 | 4.856
2021-11-19 12:00 | 16.9224 | 53.449 | 14.8127 | 4.866
2021-11-19 12:15 | 16.9076 | 53.449 | 14.8142 | 4.829
2021-11-19 12:30 | 16.9126 | 53.449 | 14.8156 | 4.837
2021-11-19 12:45 | 16.9044 | 53.449 | 14.8131 | 4.824
2021-11-19 13:00 | 16.9159 | 53.449 | 14.8097 | 4.858
2021-11-19 13:15 | 16.9126 | 53.449 | 14.8062 | 4.859
2021-11-19 13:30 | 16.911 | 53.449 | 14.8027 | 4.863
2021-11-19 13:45 | 16.888 | 53.449 | 14.806 | 4.803
2021-11-19 14:00 | 16.9044 | 53.449 | 14.8069 | 4.838
2021-11-19 14:15 | 16.8972 | 53.623 | 14.8043 | 4.828
2021-11-19 14:30 | 16.9053 | 53.623 | 14.8043 | 4.846
2021-11-19 14:45 | 16.8923 | 53.623 | 14.8034 | 4.818
2021-11-19 15:00 | 16.8956 | 53.623 | 14.8041 | 4.824
2021-11-19 15:15 | 16.9004 | 53.623 | 14.8011 | 4.842
2021-11-19 15:30 | 16.8907 | 53.623 | 14.8036 | 4.814
2021-11-19 15:45 | 16.9079 | 53.798 | 14.802 | 4.858
2021-11-19 16:00 | 16.8965 | 53.798 | 14.8004 | 4.835
2021-11-19 16:15 | 16.9014 | 53.798 | 14.8012 | 4.844
2021-11-19 16:30 | 16.8997 | 53.798 | 14.8012 | 4.84
2021-11-19 16:45 | 16.8981 | 53.798 | 14.7995 | 4.841
2021-11-19 17:00 | 16.9014 | 53.798 | 14.8011 | 4.845
2021-11-19 17:15 | 16.8866 | 53.798 | 14.8011 | 4.811
2021-11-19 17:30 | 16.8981 | 53.798 | 14.8023 | 4.834
2021-11-19 17:45 | 16.8949 | 53.798 | 14.8052 | 4.82
2021-11-19 18:00 | 16.8949 | 53.798 | 14.8021 | 4.827
2021-11-19 18:15 | 16.8981 | 53.798 | 14.8007 | 4.838
2021-11-19 18:30 | 16.9063 | 53.798 | 14.8015 | 4.855
2021-11-19 18:45 | 16.903 | 53.798 | 14.7992 | 4.853
2021-11-19 19:00 | 16.8915 | 53.798 | 14.8026 | 4.819
2021-11-19 19:15 | 16.8949 | 53.798 | 14.8008 | 4.83
2021-11-19 19:30 | 16.9063 | 53.798 | 14.7999 | 4.859
2021-11-19 19:45 | 16.9095 | 53.798 | 14.7983 | 4.87
2021-11-19 20:00 | 16.8972 | 53.623 | 14.7999 | 4.838
2021-11-19 20:15 | 16.8873 | 53.623 | 14.7991 | 4.817
2021-11-19 20:30 | 16.8907 | 53.623 | 14.7989 | 4.825
2021-11-19 20:45 | 16.9118 | 53.623 | 14.7988 | 4.874
2021-11-19 21:00 | 16.8923 | 53.623 | 14.7988 | 4.829
2021-11-19 21:15 | 16.8923 | 53.623 | 14.8011 | 4.824
2021-11-19 21:30 | 16.8946 | 53.449 | 14.801 | 4.829
2021-11-19 21:45 | 16.906 | 53.449 | 14.8008 | 4.856
2021-11-19 22:00 | 16.8946 | 53.449 | 14.8008 | 4.83
2021-11-19 22:15 | 16.9044 | 53.449 | 14.8031 | 4.847
2021-11-19 22:30 | 16.911 | 53.449 | 14.8062 | 4.855
2021-11-19 22:45 | 16.9159 | 53.449 | 14.8053 | 4.868
2021-11-19 23:00 | 16.9011 | 53.449 | 14.8092 | 4.825
2021-11-19 23:15 | 16.9094 | 53.449 | 14.8089 | 4.845
2021-11-19 23:30 | 16.9143 | 53.449 | 14.8081 | 4.858
2021-11-19 23:45 | 16.911 | 53.449 | 14.8073 | 4.852
2021-11-20 | 16.9068 | 53.274 | 14.8066 | 4.844
2021-11-20 00:15 | 16.9034 | 53.274 | 14.8059 | 4.838
2021-11-20 00:30 | 16.9034 | 53.274 | 14.8041 | 4.842
2021-11-20 00:45 | 16.9018 | 53.274 | 14.8052 | 4.836
2021-11-20 01:00 | 16.9149 | 53.274 | 14.8068 | 4.863
2021-11-20 01:15 | 16.8969 | 53.274 | 14.8034 | 4.829
2021-11-20 01:30 | 16.9101 | 53.274 | 14.8011 | 4.865
2021-11-20 01:45 | 16.9018 | 53.274 | 14.8044 | 4.838
2021-11-20 02:00 | 16.9117 | 53.274 | 14.8052 | 4.859
2021-11-20 02:15 | 16.8921 | 53.274 | 14.8034 | 4.818
2021-11-20 02:30 | 16.9018 | 53.274 | 14.8052 | 4.836
2021-11-20 02:45 | 16.9133 | 53.274 | 14.8085 | 4.855
2021-11-20 03:00 | 16.9002 | 53.274 | 14.8099 | 4.822
2021-11-20 03:15 | 16.9149 | 53.274 | 14.8099 | 4.855
2021-11-20 03:30 | 16.9002 | 53.274 | 14.8127 | 4.815
2021-11-20 03:45 | 16.9034 | 53.274 | 14.8136 | 4.821
2021-11-20 04:00 | 16.9198 | 53.274 | 14.8162 | 4.852
2021-11-20 04:15 | 16.9034 | 53.274 | 14.8137 | 4.82
2021-11-20 04:30 | 16.9117 | 53.274 | 14.813 | 4.841
2021-11-20 04:45 | 16.9133 | 53.274 | 14.8139 | 4.843
2021-11-20 05:00 | 16.8969 | 53.274 | 14.814 | 4.805
2021-11-20 05:15 | 16.9084 | 53.274 | 14.815 | 4.829
2021-11-20 05:30 | 16.9052 | 53.274 | 14.8142 | 4.823
2021-11-20 05:45 | 16.9034 | 53.274 | 14.8176 | 4.811
2021-11-20 06:00 | 16.9018 | 53.274 | 14.8169 | 4.809
2021-11-20 06:15 | 16.9117 | 53.274 | 14.8178 | 4.83
2021-11-20 06:30 | 16.9117 | 53.274 | 14.822 | 4.82
2021-11-20 06:45 | 16.9101 | 53.274 | 14.826 | 4.807
2021-11-20 07:00 | 16.9101 | 53.274 | 14.8252 | 4.809
2021-11-20 07:15 | 16.9117 | 53.274 | 14.8285 | 4.805
2021-11-20 07:30 | 16.9263 | 53.274 | 14.8303 | 4.835
2021-11-20 07:45 | 16.9247 | 53.274 | 14.8326 | 4.826
2021-11-20 08:00 | 16.9231 | 53.274 | 14.8343 | 4.818
2021-11-20 08:15 | 16.9173 | 53.1 | 14.8366 | 4.799
2021-11-20 08:30 | 16.9271 | 53.1 | 14.84 | 4.814
2021-11-20 08:45 | 16.9271 | 53.1 | 14.84 | 4.814
2021-11-20 09:00 | 16.9336 | 53.1 | 14.8366 | 4.837
2021-11-20 09:15 | 16.9255 | 53.1 | 14.8408 | 4.809
2021-11-20 09:30 | 16.9297 | 53.274 | 14.8417 | 4.816
2021-11-20 09:45 | 16.9281 | 53.274 | 14.8452 | 4.805
2021-11-20 10:00 | 16.9378 | 53.274 | 14.8469 | 4.823
2021-11-20 10:15 | 16.9378 | 53.274 | 14.8464 | 4.824
2021-11-20 10:30 | 16.9346 | 53.274 | 14.8488 | 4.811
2021-11-20 10:45 | 16.9346 | 53.274 | 14.8513 | 4.806
2021-11-20 11:00 | 16.9281 | 53.274 | 14.8487 | 4.796
2021-11-20 11:15 | 16.9388 | 53.449 | 14.8504 | 4.817
2021-11-20 11:30 | 16.9388 | 53.449 | 14.8536 | 4.81
2021-11-20 11:45 | 16.942 | 53.449 | 14.8552 | 4.814
2021-11-20 12:00 | 16.9363 | 53.623 | 14.851 | 4.81
2021-11-20 12:15 | 16.9217 | 53.623 | 14.8488 | 4.781
2021-11-20 12:30 | 16.9291 | 53.798 | 14.8439 | 4.81
2021-11-20 12:45 | 16.9176 | 53.798 | 14.85 | 4.769
2021-11-20 13:00 | 16.9301 | 53.973 | 14.8461 | 4.807
2021-11-20 13:15 | 16.9202 | 53.973 | 14.8519 | 4.771
2021-11-20 13:30 | 16.9146 | 54.147 | 14.8506 | 4.761
2021-11-20 13:45 | 16.9211 | 54.147 | 14.8517 | 4.773
2021-11-20 14:00 | 16.9188 | 54.322 | 14.8464 | 4.78
2021-11-20 14:15 | 16.9089 | 54.322 | 14.8475 | 4.755
2021-11-20 14:30 | 16.9221 | 54.322 | 14.8479 | 4.784
2021-11-20 14:45 | 16.9066 | 54.495 | 14.8484 | 4.748
2021-11-20 15:00 | 16.9115 | 54.495 | 14.849 | 4.758
2021-11-20 15:15 | 16.9099 | 54.495 | 14.8466 | 4.759
2021-11-20 15:30 | 16.9158 | 54.669 | 14.8488 | 4.768
2021-11-20 15:45 | 16.9124 | 54.669 | 14.8466 | 4.765
2021-11-20 16:00 | 16.9158 | 54.669 | 14.8435 | 4.78
2021-11-20 16:15 | 16.9189 | 54.669 | 14.8435 | 4.787
2021-11-20 16:30 | 16.9075 | 54.669 | 14.8464 | 4.754
2021-11-20 16:45 | 16.9166 | 54.842 | 14.8462 | 4.776
2021-11-20 17:00 | 16.915 | 54.842 | 14.8485 | 4.767
2021-11-20 17:15 | 16.9002 | 54.842 | 14.8487 | 4.732
2021-11-20 17:30 | 16.9085 | 54.842 | 14.8429 | 4.765
2021-11-20 17:45 | 16.9133 | 54.842 | 14.8404 | 4.781
2021-11-20 18:00 | 16.9265 | 54.842 | 14.8377 | 4.818
2021-11-20 18:15 | 16.9281 | 54.842 | 14.8363 | 4.825
2021-11-20 18:30 | 16.9247 | 54.842 | 14.8337 | 4.823
2021-11-20 18:45 | 16.9265 | 54.842 | 14.833 | 4.829
2021-11-20 19:00 | 16.9166 | 54.842 | 14.8347 | 4.802
2021-11-20 19:15 | 16.9281 | 54.842 | 14.8339 | 4.831
2021-11-20 19:30 | 16.9173 | 54.669 | 14.8321 | 4.81
2021-11-20 19:45 | 16.9239 | 54.669 | 14.8336 | 4.822
2021-11-20 20:00 | 16.9288 | 54.669 | 14.8317 | 4.837
2021-11-20 20:15 | 16.9337 | 54.669 | 14.8333 | 4.845
2021-11-20 20:30 | 16.9436 | 54.669 | 14.834 | 4.866
2021-11-20 20:45 | 16.9426 | 54.495 | 14.8347 | 4.862
2021-11-20 21:00 | 16.941 | 54.495 | 14.8332 | 4.862
2021-11-20 21:15 | 16.9377 | 54.495 | 14.8323 | 4.856
2021-11-20 21:30 | 16.9417 | 54.322 | 14.8337 | 4.862
2021-11-20 21:45 | 16.9384 | 54.322 | 14.8352 | 4.851
2021-11-20 22:00 | 16.9466 | 54.322 | 14.8343 | 4.872
2021-11-20 22:15 | 16.9548 | 54.322 | 14.8359 | 4.887
2021-11-20 22:30 | 16.9458 | 54.147 | 14.8366 | 4.865
2021-11-20 22:45 | 16.9588 | 54.147 | 14.8324 | 4.905
2021-11-20 23:00 | 16.9408 | 54.147 | 14.8342 | 4.859
2021-11-20 23:15 | 16.9588 | 54.147 | 14.8358 | 4.897
2021-11-20 23:30 | 16.9546 | 53.973 | 14.8349 | 4.889
2021-11-20 23:45 | 16.9578 | 53.973 | 14.8372 | 4.891
2021-11-21 | 16.9635 | 53.798 | 14.8363 | 4.907
2021-11-21 00:15 | 16.9652 | 53.798 | 14.8346 | 4.915
2021-11-21 00:30 | 16.9504 | 53.798 | 14.8346 | 4.88
2021-11-21 00:45 | 16.9561 | 53.623 | 14.8345 | 4.894
2021-11-21 01:00 | 16.9642 | 53.623 | 14.8377 | 4.905
2021-11-21 01:15 | 16.9675 | 53.623 | 14.8352 | 4.919
2021-11-21 01:30 | 16.9535 | 53.449 | 14.8326 | 4.892
2021-11-21 01:45 | 16.9649 | 53.449 | 14.8326 | 4.919
2021-11-21 02:00 | 16.9683 | 53.449 | 14.8365 | 4.917
2021-11-21 02:15 | 16.9633 | 53.449 | 14.8339 | 4.912
2021-11-21 02:30 | 16.9649 | 53.449 | 14.8313 | 4.922
2021-11-21 02:45 | 16.9748 | 53.449 | 14.8278 | 4.952
2021-11-21 03:00 | 16.9755 | 53.274 | 14.8268 | 4.956
2021-11-21 03:15 | 16.9526 | 53.274 | 14.8259 | 4.906
2021-11-21 03:30 | 16.9542 | 53.274 | 14.8246 | 4.912
2021-11-21 03:45 | 16.9477 | 53.274 | 14.822 | 4.903
2021-11-21 04:00 | 16.9656 | 53.274 | 14.8187 | 4.952
2021-11-21 04:15 | 16.9656 | 53.274 | 14.8166 | 4.957
2021-11-21 04:30 | 16.9281 | 53.274 | 14.8182 | 4.867
2021-11-21 04:45 | 16.9526 | 53.274 | 14.815 | 4.931
2021-11-21 05:00 | 16.945 | 53.1 | 14.8123 | 4.92
2021-11-21 05:15 | 16.9614 | 53.1 | 14.812 | 4.958
2021-11-21 05:30 | 16.9484 | 53.1 | 14.8113 | 4.93
2021-11-21 05:45 | 16.9401 | 53.1 | 14.8127 | 4.907
2021-11-21 06:00 | 16.945 | 53.1 | 14.8146 | 4.914
2021-11-21 06:15 | 16.9343 | 52.925 | 14.813 | 4.893
2021-11-21 06:30 | 16.9507 | 52.925 | 14.8092 | 4.94
2021-11-21 06:45 | 16.9523 | 52.925 | 14.811 | 4.939
2021-11-21 07:00 | 16.9556 | 52.925 | 14.8126 | 4.943
2021-11-21 07:15 | 16.953 | 52.75 | 14.8142 | 4.934
2021-11-21 07:30 | 16.9514 | 52.75 | 14.8131 | 4.932
2021-11-21 07:45 | 16.9449 | 52.75 | 14.8126 | 4.919
2021-11-21 08:00 | 16.9488 | 52.576 | 14.8142 | 4.924
2021-11-21 08:15 | 16.9374 | 52.576 | 14.8137 | 4.899
2021-11-21 08:30 | 16.9488 | 52.576 | 14.8098 | 4.934
2021-11-21 08:45 | 16.9397 | 52.401 | 14.8114 | 4.909
2021-11-21 09:00 | 16.9348 | 52.401 | 14.8152 | 4.889
2021-11-21 09:15 | 16.9511 | 52.401 | 14.8113 | 4.936
2021-11-21 09:30 | 16.9462 | 52.401 | 14.8149 | 4.916
2021-11-21 09:45 | 16.9348 | 52.401 | 14.8123 | 4.896
2021-11-21 10:00 | 16.9462 | 52.401 | 14.8153 | 4.915
2021-11-21 10:15 | 16.9365 | 52.401 | 14.8137 | 4.897
2021-11-21 10:30 | 16.9381 | 52.401 | 14.8176 | 4.891
2021-11-21 10:45 | 16.9381 | 52.401 | 14.8205 | 4.884
2021-11-21 11:00 | 16.9227 | 52.576 | 14.8207 | 4.849
2021-11-21 11:15 | 16.9374 | 52.576 | 14.8198 | 4.884
2021-11-21 11:30 | 16.9292 | 52.576 | 14.8198 | 4.866
2021-11-21 11:45 | 16.9301 | 52.75 | 14.8179 | 4.872
2021-11-21 12:00 | 16.9204 | 52.75 | 14.8192 | 4.847
2021-11-21 12:15 | 16.9197 | 52.925 | 14.8178 | 4.848
2021-11-21 12:30 | 16.9229 | 52.925 | 14.8198 | 4.851
2021-11-21 12:45 | 16.9098 | 52.925 | 14.8233 | 4.813
2021-11-21 13:00 | 16.914 | 53.1 | 14.8214 | 4.827
2021-11-21 13:15 | 16.9059 | 53.1 | 14.82 | 4.812
2021-11-21 13:30 | 16.9034 | 53.274 | 14.8207 | 4.804
2021-11-21 13:45 | 16.8921 | 53.274 | 14.8188 | 4.782
2021-11-21 14:00 | 16.8815 | 53.449 | 14.8179 | 4.76
2021-11-21 14:15 | 16.888 | 53.449 | 14.8184 | 4.774
2021-11-21 14:30 | 16.8939 | 53.623 | 14.8155 | 4.794
2021-11-21 14:45 | 16.8889 | 53.623 | 14.8173 | 4.778
2021-11-21 15:00 | 16.8834 | 53.798 | 14.8142 | 4.773
2021-11-21 15:15 | 16.8769 | 53.798 | 14.814 | 4.758
2021-11-21 15:30 | 16.8827 | 53.973 | 14.8128 | 4.774
2021-11-21 15:45 | 16.8793 | 53.973 | 14.8111 | 4.771
2021-11-21 16:00 | 16.8695 | 53.973 | 14.8105 | 4.749
2021-11-21 16:15 | 16.8679 | 53.973 | 14.8128 | 4.74
2021-11-21 16:30 | 16.8614 | 53.973 | 14.8136 | 4.724
2021-11-21 16:45 | 16.8737 | 54.147 | 14.8163 | 4.746
2021-11-21 17:00 | 16.877 | 54.147 | 14.8179 | 4.75
2021-11-21 17:15 | 16.8672 | 54.147 | 14.8179 | 4.727
2021-11-21 17:30 | 16.864 | 54.147 | 14.8155 | 4.725
2021-11-21 17:45 | 16.864 | 54.147 | 14.8105 | 4.737
2021-11-21 18:00 | 16.8721 | 54.147 | 14.8066 | 4.764
2021-11-21 18:15 | 16.8698 | 54.322 | 14.8021 | 4.769
2021-11-21 18:30 | 16.8557 | 54.147 | 14.8008 | 4.74
2021-11-21 18:45 | 16.8525 | 54.147 | 14.8023 | 4.729
2021-11-21 19:00 | 16.859 | 54.147 | 14.7991 | 4.752
2021-11-21 19:15 | 16.864 | 54.147 | 14.8017 | 4.757
2021-11-21 19:30 | 16.8541 | 54.147 | 14.8001 | 4.738
2021-11-21 19:45 | 16.864 | 54.147 | 14.7983 | 4.765
2021-11-21 20:00 | 16.8532 | 53.973 | 14.7991 | 4.738
2021-11-21 20:15 | 16.8515 | 53.973 | 14.7989 | 4.735
2021-11-21 20:30 | 16.8695 | 53.973 | 14.8005 | 4.772
2021-11-21 20:45 | 16.8441 | 53.798 | 14.7988 | 4.718
2021-11-21 21:00 | 16.8556 | 53.798 | 14.7986 | 4.745
2021-11-21 21:15 | 16.849 | 53.798 | 14.7968 | 4.734
2021-11-21 21:30 | 16.8334 | 53.623 | 14.7983 | 4.694
2021-11-21 21:45 | 16.8482 | 53.623 | 14.7975 | 4.73
2021-11-21 22:00 | 16.8471 | 53.449 | 14.7966 | 4.73
2021-11-21 22:15 | 16.8406 | 53.449 | 14.7965 | 4.715
2021-11-21 22:30 | 16.8242 | 53.449 | 14.7978 | 4.674
2021-11-21 22:45 | 16.8348 | 53.274 | 14.7957 | 4.703
2021-11-21 23:00 | 16.8267 | 53.274 | 14.7943 | 4.688
2021-11-21 23:15 | 16.8257 | 53.1 | 14.7981 | 4.677
2021-11-21 23:30 | 16.829 | 53.1 | 14.7962 | 4.689
2021-11-21 23:45 | 16.8363 | 52.925 | 14.7938 | 4.711
2021-11-22 | 16.8345 | 52.925 | 14.7918 | 4.712
2021-11-22 00:15 | 16.8141 | 52.75 | 14.7907 | 4.667
2021-11-22 00:30 | 16.8206 | 52.75 | 14.7946 | 4.673
2021-11-22 00:45 | 16.8245 | 52.576 | 14.7953 | 4.681
2021-11-22 01:00 | 16.8263 | 52.576 | 14.7949 | 4.686
2021-11-22 01:15 | 16.8099 | 52.576 | 14.7956 | 4.646
2021-11-22 01:30 | 16.8187 | 52.401 | 14.7938 | 4.671
2021-11-22 01:45 | 16.8041 | 52.401 | 14.7928 | 4.639
2021-11-22 02:00 | 16.8145 | 52.225 | 14.7946 | 4.659
2021-11-22 02:15 | 16.8129 | 52.225 | 14.7918 | 4.662
2021-11-22 02:30 | 16.8047 | 52.225 | 14.7909 | 4.645
2021-11-22 02:45 | 16.8103 | 52.05 | 14.7869 | 4.667
2021-11-22 03:00 | 16.7989 | 52.05 | 14.7886 | 4.637
2021-11-22 03:15 | 16.8022 | 52.05 | 14.7876 | 4.647
2021-11-22 03:30 | 16.798 | 51.874 | 14.7886 | 4.635
2021-11-22 03:45 | 16.8012 | 51.874 | 14.7843 | 4.652
2021-11-22 04:00 | 16.7915 | 51.874 | 14.7843 | 4.63
2021-11-22 04:15 | 16.7962 | 51.874 | 14.7859 | 4.637
2021-11-22 04:30 | 16.7855 | 51.699 | 14.7849 | 4.615
2021-11-22 04:45 | 16.7839 | 51.699 | 14.7872 | 4.606
2021-11-22 05:00 | 16.7806 | 51.699 | 14.7851 | 4.603
2021-11-22 05:15 | 16.7896 | 51.523 | 14.7814 | 4.632
2021-11-22 05:30 | 16.783 | 51.523 | 14.7802 | 4.62
2021-11-22 05:45 | 16.7797 | 51.523 | 14.7802 | 4.612
2021-11-22 06:00 | 16.7739 | 51.346 | 14.7857 | 4.586
2021-11-22 06:15 | 16.782 | 51.346 | 14.7847 | 4.607
2021-11-22 06:30 | 16.7729 | 51.172 | 14.7865 | 4.582
2021-11-22 06:45 | 16.7729 | 51.172 | 14.7878 | 4.579
2021-11-22 07:00 | 16.7859 | 51.172 | 14.7946 | 4.593
2021-11-22 07:15 | 16.7768 | 50.995 | 14.7936 | 4.575
2021-11-22 07:30 | 16.7752 | 50.995 | 14.8024 | 4.551
2021-11-22 07:45 | 16.7867 | 50.995 | 14.805 | 4.571
2021-11-22 08:00 | 16.789 | 50.819 | 14.8034 | 4.58
2021-11-22 08:15 | 16.7742 | 50.819 | 14.802 | 4.549
2021-11-22 08:30 | 16.7759 | 50.819 | 14.8037 | 4.549
2021-11-22 08:45 | 16.7733 | 50.643 | 14.7959 | 4.561
2021-11-22 09:00 | 16.7733 | 50.643 | 14.7952 | 4.563
2021-11-22 09:15 | 16.7799 | 50.643 | 14.7928 | 4.583
2021-11-22 09:30 | 16.7739 | 50.466 | 14.7894 | 4.578
2021-11-22 09:45 | 16.7756 | 50.466 | 14.7899 | 4.58
2021-11-22 10:00 | 16.7577 | 50.466 | 14.7896 | 4.54
2021-11-22 10:15 | 16.7577 | 50.466 | 14.7896 | 4.54
2021-11-22 10:30 | 16.7511 | 50.466 | 14.7892 | 4.525
2021-11-22 10:45 | 16.7472 | 50.643 | 14.7918 | 4.51
2021-11-22 11:00 | 16.752 | 50.643 | 14.7875 | 4.532
2021-11-22 11:15 | 16.734 | 50.643 | 14.784 | 4.498
2021-11-22 11:30 | 16.735 | 50.819 | 14.7867 | 4.494
2021-11-22 11:45 | 16.74 | 50.819 | 14.7849 | 4.51
2021-11-22 12:00 | 16.7278 | 50.995 | 14.7818 | 4.489
2021-11-22 12:15 | 16.7278 | 50.995 | 14.7776 | 4.498
2021-11-22 12:30 | 16.7092 | 51.172 | 14.7802 | 4.45
2021-11-22 12:45 | 16.6994 | 51.172 | 14.7809 | 4.425
2021-11-22 13:00 | 16.702 | 51.346 | 14.776 | 4.443
2021-11-22 13:15 | 16.702 | 51.346 | 14.7724 | 4.451
2021-11-22 13:30 | 16.6882 | 51.523 | 14.7682 | 4.429
2021-11-22 13:45 | 16.6963 | 51.523 | 14.7656 | 4.454
2021-11-22 14:00 | 16.6825 | 51.699 | 14.7673 | 4.418
2021-11-22 14:15 | 16.6663 | 51.699 | 14.7653 | 4.385
2021-11-22 14:30 | 16.6786 | 51.874 | 14.7625 | 4.42
2021-11-22 14:45 | 16.6796 | 52.05 | 14.7621 | 4.423
2021-11-22 15:00 | 16.6796 | 52.05 | 14.7637 | 4.419
2021-11-22 15:15 | 16.6706 | 52.225 | 14.7648 | 4.396
2021-11-22 15:30 | 16.6772 | 52.225 | 14.7601 | 4.422
2021-11-22 15:45 | 16.674 | 52.225 | 14.7564 | 4.423
2021-11-22 16:00 | 16.6732 | 52.401 | 14.7529 | 4.429
2021-11-22 16:15 | 16.6634 | 52.401 | 14.7528 | 4.407
2021-11-22 16:30 | 16.6618 | 52.401 | 14.7557 | 4.397
2021-11-22 16:45 | 16.6628 | 52.576 | 14.7576 | 4.395
2021-11-22 17:00 | 16.6628 | 52.576 | 14.7574 | 4.395
2021-11-22 17:15 | 16.6545 | 52.576 | 14.7509 | 4.391
2021-11-22 17:30 | 16.6506 | 52.75 | 14.747 | 4.391
2021-11-22 17:45 | 16.6473 | 52.75 | 14.7419 | 4.395
2021-11-22 18:00 | 16.6441 | 52.75 | 14.7358 | 4.402
2021-11-22 18:15 | 16.6441 | 52.75 | 14.7357 | 4.402
2021-11-22 18:30 | 16.663 | 52.925 | 14.737 | 4.443
2021-11-22 18:45 | 16.6466 | 52.925 | 14.7322 | 4.416
2021-11-22 19:00 | 16.64 | 52.925 | 14.7324 | 4.4
2021-11-22 19:15 | 16.6614 | 52.925 | 14.7357 | 4.442
2021-11-22 19:30 | 16.6531 | 52.925 | 14.7413 | 4.41
2021-11-22 19:45 | 16.6663 | 52.925 | 14.7389 | 4.446
2021-11-22 20:00 | 16.6556 | 52.75 | 14.738 | 4.423
2021-11-22 20:15 | 16.6457 | 52.75 | 14.7331 | 4.412
2021-11-22 20:30 | 16.6473 | 52.75 | 14.7348 | 4.411
2021-11-22 20:45 | 16.6408 | 52.75 | 14.7373 | 4.391
2021-11-22 21:00 | 16.6441 | 52.75 | 14.7339 | 4.406
2021-11-22 21:15 | 16.6415 | 52.576 | 14.7413 | 4.383
2021-11-22 21:30 | 16.6448 | 52.576 | 14.7348 | 4.406
2021-11-22 21:45 | 16.6545 | 52.576 | 14.7331 | 4.432
2021-11-22 22:00 | 16.648 | 52.576 | 14.7322 | 4.419
2021-11-22 22:15 | 16.6496 | 52.576 | 14.7329 | 4.421
2021-11-22 22:30 | 16.6373 | 52.401 | 14.728 | 4.404
2021-11-22 22:45 | 16.6276 | 52.401 | 14.7273 | 4.383
2021-11-22 23:00 | 16.6341 | 52.401 | 14.7264 | 4.4
2021-11-22 23:15 | 16.6292 | 52.401 | 14.7239 | 4.395
2021-11-22 23:30 | 16.6281 | 52.225 | 14.7247 | 4.391
2021-11-22 23:45 | 16.62 | 52.225 | 14.7238 | 4.374
2021-11-23 | 16.6299 | 52.225 | 14.7197 | 4.406
2021-11-23 00:15 | 16.6207 | 52.05 | 14.7296 | 4.362
2021-11-23 00:30 | 16.6338 | 52.05 | 14.7297 | 4.392
2021-11-23 00:45 | 16.6191 | 52.05 | 14.7289 | 4.36
2021-11-23 01:00 | 16.6273 | 52.05 | 14.7347 | 4.366
2021-11-23 01:15 | 16.6395 | 51.874 | 14.7396 | 4.382
2021-11-23 01:30 | 16.646 | 51.874 | 14.7429 | 4.39
2021-11-23 01:45 | 16.6296 | 51.874 | 14.7429 | 4.352
2021-11-23 02:00 | 16.628 | 51.874 | 14.7421 | 4.35
2021-11-23 02:15 | 16.6296 | 51.874 | 14.7405 | 4.358
2021-11-23 02:30 | 16.6345 | 51.874 | 14.7405 | 4.369
2021-11-23 02:45 | 16.6205 | 51.699 | 14.738 | 4.342
2021-11-23 03:00 | 16.6238 | 51.699 | 14.7454 | 4.333
2021-11-23 03:15 | 16.6303 | 51.699 | 14.7471 | 4.344
2021-11-23 03:30 | 16.627 | 51.699 | 14.7463 | 4.338
2021-11-23 03:45 | 16.6319 | 51.699 | 14.748 | 4.346
2021-11-23 04:00 | 16.6287 | 51.699 | 14.7505 | 4.332
2021-11-23 04:15 | 16.6222 | 51.699 | 14.7521 | 4.314
2021-11-23 04:30 | 16.627 | 51.699 | 14.7588 | 4.309
2021-11-23 04:45 | 16.6335 | 51.699 | 14.7579 | 4.326
2021-11-23 05:00 | 16.6319 | 51.699 | 14.7561 | 4.327
2021-11-23 05:15 | 16.6384 | 51.699 | 14.7577 | 4.338
2021-11-23 05:30 | 16.6303 | 51.699 | 14.756 | 4.323
2021-11-23 05:45 | 16.6254 | 51.699 | 14.7543 | 4.316
2021-11-23 06:00 | 16.6238 | 51.699 | 14.7558 | 4.309
2021-11-23 06:15 | 16.6196 | 51.523 | 14.7598 | 4.29
2021-11-23 06:30 | 16.6293 | 51.523 | 14.7596 | 4.313
2021-11-23 06:45 | 16.6376 | 51.523 | 14.763 | 4.324
2021-11-23 07:00 | 16.6326 | 51.523 | 14.7646 | 4.309
2021-11-23 07:15 | 16.6408 | 51.523 | 14.7672 | 4.322
2021-11-23 07:30 | 16.6408 | 51.523 | 14.7672 | 4.322
2021-11-23 07:45 | 16.6342 | 51.523 | 14.7712 | 4.297
2021-11-23 08:00 | 16.6334 | 51.346 | 14.7744 | 4.288
2021-11-23 08:15 | 16.648 | 51.346 | 14.7804 | 4.308
2021-11-23 08:30 | 16.6513 | 51.346 | 14.7836 | 4.308
2021-11-23 08:45 | 16.6529 | 51.346 | 14.7886 | 4.3
2021-11-23 09:00 | 16.648 | 51.346 | 14.7946 | 4.275
2021-11-23 09:15 | 16.6628 | 51.346 | 14.7944 | 4.31
2021-11-23 09:30 | 16.6545 | 51.346 | 14.7952 | 4.289
2021-11-23 09:45 | 16.6537 | 51.172 | 14.796 | 4.285
2021-11-23 10:00 | 16.6545 | 51.346 | 14.7997 | 4.279
2021-11-23 10:15 | 16.6431 | 51.346 | 14.805 | 4.24
2021-11-23 10:30 | 16.6595 | 51.346 | 14.8081 | 4.271
2021-11-23 10:45 | 16.6529 | 51.346 | 14.8102 | 4.25
2021-11-23 11:00 | 16.6595 | 51.346 | 14.8166 | 4.251
2021-11-23 11:15 | 16.6571 | 51.523 | 14.8217 | 4.234
2021-11-23 11:30 | 16.6603 | 51.523 | 14.8249 | 4.234
2021-11-23 11:45 | 16.6564 | 51.699 | 14.8289 | 4.215
2021-11-23 12:00 | 16.6515 | 51.699 | 14.8229 | 4.218
2021-11-23 12:15 | 16.6532 | 51.699 | 14.8224 | 4.223
2021-11-23 12:30 | 16.6564 | 51.699 | 14.8197 | 4.237
2021-11-23 12:45 | 16.641 | 51.874 | 14.8173 | 4.207
2021-11-23 13:00 | 16.641 | 51.874 | 14.8118 | 4.219
2021-11-23 13:15 | 16.6395 | 51.874 | 14.8066 | 4.228
2021-11-23 13:30 | 16.628 | 51.874 | 14.7998 | 4.217
2021-11-23 13:45 | 16.6289 | 52.05 | 14.7969 | 4.226
2021-11-23 14:00 | 16.6257 | 52.05 | 14.793 | 4.227
2021-11-23 14:15 | 16.6174 | 52.05 | 14.7927 | 4.209
2021-11-23 14:30 | 16.6239 | 52.05 | 14.7953 | 4.218
2021-11-23 14:45 | 16.6135 | 52.225 | 14.7968 | 4.191
2021-11-23 15:00 | 16.6151 | 52.225 | 14.7979 | 4.192
2021-11-23 15:15 | 16.6119 | 52.225 | 14.7982 | 4.184
2021-11-23 15:30 | 16.6242 | 52.401 | 14.7972 | 4.214
2021-11-23 15:45 | 16.6161 | 52.401 | 14.7994 | 4.191
2021-11-23 16:00 | 16.6292 | 52.401 | 14.8024 | 4.214
2021-11-23 16:15 | 16.6209 | 52.401 | 14.8044 | 4.19
2021-11-23 16:30 | 16.6209 | 52.401 | 14.8088 | 4.18
2021-11-23 16:45 | 16.6209 | 52.401 | 14.8043 | 4.19
2021-11-23 17:00 | 16.6209 | 52.401 | 14.8037 | 4.192
2021-11-23 17:15 | 16.6193 | 52.401 | 14.8059 | 4.183
2021-11-23 17:30 | 16.6258 | 52.401 | 14.8052 | 4.2
2021-11-23 17:45 | 16.6276 | 52.401 | 14.8078 | 4.198
2021-11-23 18:00 | 16.6316 | 52.576 | 14.8046 | 4.214
2021-11-23 18:15 | 16.6316 | 52.576 | 14.8055 | 4.212
2021-11-23 18:30 | 16.6415 | 52.576 | 14.812 | 4.22
2021-11-23 18:45 | 16.63 | 52.576 | 14.8171 | 4.182
2021-11-23 19:00 | 16.6399 | 52.576 | 14.8202 | 4.197
2021-11-23 19:15 | 16.6268 | 52.576 | 14.8187 | 4.171
2021-11-23 19:30 | 16.635 | 52.576 | 14.8236 | 4.178
2021-11-23 19:45 | 16.6415 | 52.576 | 14.822 | 4.197
2021-11-23 20:00 | 16.6383 | 52.576 | 14.8253 | 4.182
2021-11-23 20:15 | 16.6399 | 52.576 | 14.8236 | 4.19
2021-11-23 20:30 | 16.6448 | 52.576 | 14.8253 | 4.197
2021-11-23 20:45 | 16.6383 | 52.576 | 14.8303 | 4.171
2021-11-23 21:00 | 16.6448 | 52.576 | 14.8303 | 4.186
2021-11-23 21:15 | 16.6464 | 52.576 | 14.8285 | 4.193
2021-11-23 21:30 | 16.6373 | 52.401 | 14.8311 | 4.166
2021-11-23 21:45 | 16.6471 | 52.401 | 14.8278 | 4.197
2021-11-23 22:00 | 16.6406 | 52.401 | 14.8303 | 4.176
2021-11-23 22:15 | 16.6487 | 52.401 | 14.8336 | 4.187
2021-11-23 22:30 | 16.6396 | 52.225 | 14.8329 | 4.168
2021-11-23 22:45 | 16.6511 | 52.225 | 14.8345 | 4.19
2021-11-23 23:00 | 16.6461 | 52.225 | 14.8387 | 4.169
2021-11-23 23:15 | 16.6429 | 52.225 | 14.8362 | 4.168
2021-11-23 23:30 | 16.6495 | 52.225 | 14.8339 | 4.188
2021-11-23 23:45 | 16.6396 | 52.225 | 14.8314 | 4.171
2021-11-24 | 16.6502 | 52.05 | 14.8347 | 4.188
2021-11-24 00:15 | 16.6338 | 52.05 | 14.8305 | 4.159
2021-11-24 00:30 | 16.6338 | 52.05 | 14.8321 | 4.156
2021-11-24 00:45 | 16.641 | 51.874 | 14.8285 | 4.181
2021-11-24 01:00 | 16.6345 | 51.874 | 14.8314 | 4.159
2021-11-24 01:15 | 16.6352 | 51.699 | 14.8337 | 4.155
2021-11-24 01:30 | 16.6368 | 51.699 | 14.8358 | 4.154
2021-11-24 01:45 | 16.6499 | 51.699 | 14.8337 | 4.189
2021-11-24 02:00 | 16.6376 | 51.523 | 14.833 | 4.163
2021-11-24 02:15 | 16.6261 | 51.523 | 14.8301 | 4.143
2021-11-24 02:30 | 16.6326 | 51.523 | 14.8332 | 4.151
2021-11-24 02:45 | 16.6316 | 51.346 | 14.8311 | 4.153
2021-11-24 03:00 | 16.6186 | 51.346 | 14.8358 | 4.112
2021-11-24 03:15 | 16.6334 | 51.346 | 14.8316 | 4.156
2021-11-24 03:30 | 16.6308 | 51.172 | 14.8358 | 4.14
2021-11-24 03:45 | 16.6357 | 51.172 | 14.8355 | 4.152
2021-11-24 04:00 | 16.6357 | 51.172 | 14.8391 | 4.144
2021-11-24 04:15 | 16.6308 | 51.172 | 14.8374 | 4.137
2021-11-24 04:30 | 16.6396 | 50.995 | 14.8361 | 4.16
2021-11-24 04:45 | 16.625 | 50.995 | 14.8356 | 4.127
2021-11-24 05:00 | 16.6429 | 50.995 | 14.834 | 4.173
2021-11-24 05:15 | 16.6315 | 50.995 | 14.834 | 4.146
2021-11-24 05:30 | 16.6232 | 50.995 | 14.8318 | 4.132
2021-11-24 05:45 | 16.6207 | 50.819 | 14.8314 | 4.127
2021-11-24 06:00 | 16.6223 | 50.819 | 14.825 | 4.146
2021-11-24 06:15 | 16.6158 | 50.819 | 14.8252 | 4.13
2021-11-24 06:30 | 16.6109 | 50.819 | 14.8263 | 4.116
2021-11-24 06:45 | 16.6174 | 50.819 | 14.8269 | 4.13
2021-11-24 07:00 | 16.6174 | 50.819 | 14.8269 | 4.13
2021-11-24 07:15 | 16.6109 | 50.819 | 14.8269 | 4.115
2021-11-24 07:30 | 16.6223 | 50.819 | 14.8291 | 4.136
2021-11-24 07:45 | 16.6239 | 50.819 | 14.8355 | 4.125
2021-11-24 08:00 | 16.6273 | 50.819 | 14.8387 | 4.126
2021-11-24 08:15 | 16.6239 | 50.819 | 14.8407 | 4.113
2021-11-24 08:30 | 16.6338 | 50.819 | 14.8411 | 4.135
2021-11-24 08:45 | 16.6289 | 50.819 | 14.8442 | 4.117
2021-11-24 09:00 | 16.6223 | 50.819 | 14.8423 | 4.106
2021-11-24 09:15 | 16.6255 | 50.819 | 14.8404 | 4.118
2021-11-24 09:30 | 16.6403 | 50.819 | 14.8456 | 4.14
2021-11-24 09:45 | 16.6305 | 50.819 | 14.8493 | 4.109
2021-11-24 10:00 | 16.637 | 50.819 | 14.8487 | 4.125
2021-11-24 10:15 | 16.6338 | 50.819 | 14.8511 | 4.112
2021-11-24 10:30 | 16.6321 | 50.819 | 14.8537 | 4.102
2021-11-24 10:45 | 16.637 | 50.819 | 14.8569 | 4.106
2021-11-24 11:00 | 16.6305 | 50.819 | 14.8582 | 4.088
2021-11-24 11:15 | 16.6338 | 50.819 | 14.8568 | 4.099
2021-11-24 11:30 | 16.6338 | 50.819 | 14.8545 | 4.104
2021-11-24 11:45 | 16.6216 | 50.995 | 14.8529 | 4.08
2021-11-24 12:00 | 16.6216 | 50.995 | 14.8522 | 4.082
2021-11-24 12:15 | 16.6226 | 51.172 | 14.8485 | 4.092
2021-11-24 12:30 | 16.6209 | 51.172 | 14.8465 | 4.093
2021-11-24 12:45 | 16.6104 | 51.346 | 14.8516 | 4.057
2021-11-24 13:00 | 16.6104 | 51.346 | 14.8501 | 4.06
2021-11-24 13:15 | 16.6065 | 51.523 | 14.849 | 4.054
2021-11-24 13:30 | 16.6009 | 51.699 | 14.8561 | 4.025
Note on H7293: Julia Petreshen: Measured on 8/26/2021 @ 10:43

## Water_Surface_Elev
Date Time, GMT-07:00 | Sensor Depth, feet (LGR S/N: 21111021) | Water Surface Elevation, feet, NAVD88 Vartical Datum | Calculated Q (cfs) | Water Surface Elevation, ft | 51.931 | 11/24/2021 15:26 GMT-07:00
2021-06-11 12:00 | 2.283 | 50.189 | 260.1062 | Sensor Elevation, ft | 47.906 | Using Sensor Depth at 13:30
2021-06-11 12:15 | 2.286 | 50.192 | 261.8902
2021-06-11 12:30 | 2.264 | 50.17 | 249.0131
2021-06-11 12:45 | 2.266 | 50.172 | 250.1642
2021-06-11 13:00 | 2.29 | 50.196 | 264.2828
2021-06-11 13:15 | 2.275 | 50.181 | 255.3923
2021-06-11 13:30 | 2.269 | 50.175 | 251.8981
2021-06-11 13:45 | 2.253 | 50.159 | 242.7513
2021-06-11 14:00 | 2.264 | 50.17 | 249.0131
2021-06-11 14:15 | 2.276 | 50.182 | 255.9781
2021-06-11 14:30 | 2.269 | 50.175 | 251.8981
2021-06-11 14:45 | 2.271 | 50.177 | 253.0589
2021-06-11 15:00 | 2.267 | 50.173 | 250.7412
2021-06-11 15:15 | 2.273 | 50.179 | 254.2236
2021-06-11 15:30 | 2.266 | 50.172 | 250.1642
2021-06-11 15:45 | 2.279 | 50.185 | 257.7414
2021-06-11 16:00 | 2.267 | 50.173 | 250.7412
2021-06-11 16:15 | 2.275 | 50.181 | 255.3923
2021-06-11 16:30 | 2.277 | 50.183 | 256.5649
2021-06-11 16:45 | 2.284 | 50.19 | 260.6999
2021-06-11 17:00 | 2.269 | 50.175 | 251.8981
2021-06-11 17:15 | 2.277 | 50.183 | 256.5649
2021-06-11 17:30 | 2.279 | 50.185 | 257.7414
2021-06-11 17:45 | 2.281 | 50.187 | 258.9218
2021-06-11 18:00 | 2.284 | 50.19 | 260.6999
2021-06-11 18:15 | 2.295 | 50.201 | 267.296
2021-06-11 18:30 | 2.295 | 50.201 | 267.296
2021-06-11 18:45 | 2.296 | 50.202 | 267.9016
2021-06-11 19:00 | 2.287 | 50.193 | 262.4869
2021-06-11 19:15 | 2.28 | 50.186 | 258.3311
2021-06-11 19:30 | 2.273 | 50.179 | 254.2236
2021-06-11 19:45 | 2.273 | 50.179 | 254.2236
2021-06-11 20:00 | 2.275 | 50.181 | 255.3923
2021-06-11 20:15 | 2.272 | 50.178 | 253.6408
2021-06-11 20:30 | 2.271 | 50.177 | 253.0589
2021-06-11 20:45 | 2.279 | 50.185 | 257.7414
2021-06-11 21:00 | 2.277 | 50.183 | 256.5649
2021-06-11 21:15 | 2.276 | 50.182 | 255.9781
2021-06-11 21:30 | 2.278 | 50.184 | 257.1526
2021-06-11 21:45 | 2.27 | 50.176 | 252.478
2021-06-11 22:00 | 2.266 | 50.172 | 250.1642
2021-06-11 22:15 | 2.277 | 50.183 | 256.5649
2021-06-11 22:30 | 2.275 | 50.181 | 255.3923
2021-06-11 22:45 | 2.275 | 50.181 | 255.3923
2021-06-11 23:00 | 2.279 | 50.185 | 257.7414
2021-06-11 23:15 | 2.274 | 50.18 | 254.8075
2021-06-11 23:30 | 2.281 | 50.187 | 258.9218
2021-06-11 23:45 | 2.274 | 50.18 | 254.8075
2021-06-12 | 2.28 | 50.186 | 258.3311
2021-06-12 00:15 | 2.273 | 50.179 | 254.2236
2021-06-12 00:30 | 2.264 | 50.17 | 249.0131
2021-06-12 00:45 | 2.275 | 50.181 | 255.3923
2021-06-12 01:00 | 2.276 | 50.182 | 255.9781
2021-06-12 01:15 | 2.273 | 50.179 | 254.2236
2021-06-12 01:30 | 2.274 | 50.18 | 254.8075
2021-06-12 01:45 | 2.27 | 50.176 | 252.478
2021-06-12 02:00 | 2.273 | 50.179 | 254.2236
2021-06-12 02:15 | 2.275 | 50.181 | 255.3923
2021-06-12 02:30 | 2.277 | 50.183 | 256.5649
2021-06-12 02:45 | 2.271 | 50.177 | 253.0589
2021-06-12 03:00 | 2.286 | 50.192 | 261.8902
2021-06-12 03:15 | 2.286 | 50.192 | 261.8902
2021-06-12 03:30 | 2.284 | 50.19 | 260.6999
2021-06-12 03:45 | 2.286 | 50.192 | 261.8902
2021-06-12 04:00 | 2.29 | 50.196 | 264.2828
2021-06-12 04:15 | 2.275 | 50.181 | 255.3923
2021-06-12 04:30 | 2.284 | 50.19 | 260.6999
2021-06-12 04:45 | 2.276 | 50.182 | 255.9781
2021-06-12 05:00 | 2.272 | 50.178 | 253.6408
2021-06-12 05:15 | 2.278 | 50.184 | 257.1526
2021-06-12 05:30 | 2.276 | 50.182 | 255.9781
2021-06-12 05:45 | 2.284 | 50.19 | 260.6999
2021-06-12 06:00 | 2.28 | 50.186 | 258.3311
2021-06-12 06:15 | 2.278 | 50.184 | 257.1526
2021-06-12 06:30 | 2.284 | 50.19 | 260.6999
2021-06-12 06:45 | 2.278 | 50.184 | 257.1526
2021-06-12 07:00 | 2.284 | 50.19 | 260.6999
2021-06-12 07:15 | 2.283 | 50.189 | 260.1062
2021-06-12 07:30 | 2.275 | 50.181 | 255.3923
2021-06-12 07:45 | 2.28 | 50.186 | 258.3311
2021-06-12 08:00 | 2.276 | 50.182 | 255.9781
2021-06-12 08:15 | 2.282 | 50.188 | 259.5135
2021-06-12 08:30 | 2.275 | 50.181 | 255.3923
2021-06-12 08:45 | 2.271 | 50.177 | 253.0589
2021-06-12 09:00 | 2.278 | 50.184 | 257.1526
2021-06-12 09:15 | 2.274 | 50.18 | 254.8075
2021-06-12 09:30 | 2.26 | 50.166 | 246.7226
2021-06-12 09:45 | 2.264 | 50.17 | 249.0131
2021-06-12 10:00 | 2.263 | 50.169 | 248.439
2021-06-12 10:15 | 2.271 | 50.177 | 253.0589
2021-06-12 10:30 | 2.274 | 50.18 | 254.8075
2021-06-12 10:45 | 2.27 | 50.176 | 252.478
2021-06-12 11:00 | 2.276 | 50.182 | 255.9781
2021-06-12 11:15 | 2.28 | 50.186 | 258.3311
2021-06-12 11:30 | 2.269 | 50.175 | 251.8981
2021-06-12 11:45 | 2.276 | 50.182 | 255.9781
2021-06-12 12:00 | 2.283 | 50.189 | 260.1062
2021-06-12 12:15 | 2.283 | 50.189 | 260.1062
2021-06-12 12:30 | 2.281 | 50.187 | 258.9218
2021-06-12 12:45 | 2.274 | 50.18 | 254.8075
2021-06-12 13:00 | 2.289 | 50.195 | 263.6832
2021-06-12 13:15 | 2.273 | 50.179 | 254.2236
2021-06-12 13:30 | 2.281 | 50.187 | 258.9218
2021-06-12 13:45 | 2.276 | 50.182 | 255.9781
2021-06-12 14:00 | 2.285 | 50.191 | 261.2945
2021-06-12 14:15 | 2.288 | 50.194 | 263.0845
2021-06-12 14:30 | 2.292 | 50.198 | 265.4851
2021-06-12 14:45 | 2.298 | 50.204 | 269.1159
2021-06-12 15:00 | 2.298 | 50.204 | 269.1159
2021-06-12 15:15 | 2.308 | 50.214 | 275.2478
2021-06-12 15:30 | 2.31 | 50.216 | 276.4863
2021-06-12 15:45 | 2.301 | 50.207 | 270.9448
2021-06-12 16:00 | 2.298 | 50.204 | 269.1159
2021-06-12 16:15 | 2.308 | 50.214 | 275.2478
2021-06-12 16:30 | 2.316 | 50.222 | 280.2264
2021-06-12 16:45 | 2.311 | 50.217 | 277.1071
2021-06-12 17:00 | 2.314 | 50.22 | 278.9756
2021-06-12 17:15 | 2.317 | 50.223 | 280.8533
2021-06-12 17:30 | 2.307 | 50.213 | 274.63
2021-06-12 17:45 | 2.315 | 50.221 | 279.6005
2021-06-12 18:00 | 2.319 | 50.225 | 282.1102
2021-06-12 18:15 | 2.319 | 50.225 | 282.1102
2021-06-12 18:30 | 2.316 | 50.222 | 280.2264
2021-06-12 18:45 | 2.314 | 50.22 | 278.9756
2021-06-12 19:00 | 2.316 | 50.222 | 280.2264
2021-06-12 19:15 | 2.313 | 50.219 | 278.3517
2021-06-12 19:30 | 2.312 | 50.218 | 277.7289
2021-06-12 19:45 | 2.319 | 50.225 | 282.1102
2021-06-12 20:00 | 2.314 | 50.22 | 278.9756
2021-06-12 20:15 | 2.325 | 50.231 | 285.9057
2021-06-12 20:30 | 2.323 | 50.229 | 284.6364
2021-06-12 20:45 | 2.315 | 50.221 | 279.6005
2021-06-12 21:00 | 2.317 | 50.223 | 280.8533
2021-06-12 21:15 | 2.33 | 50.236 | 289.097
2021-06-12 21:30 | 2.325 | 50.231 | 285.9057
2021-06-12 21:45 | 2.33 | 50.236 | 289.097
2021-06-12 22:00 | 2.329 | 50.235 | 288.4567
2021-06-12 22:15 | 2.331 | 50.237 | 289.7384
2021-06-12 22:30 | 2.338 | 50.244 | 294.2572
2021-06-12 22:45 | 2.335 | 50.241 | 292.3143
2021-06-12 23:00 | 2.334 | 50.24 | 291.6687
2021-06-12 23:15 | 2.327 | 50.233 | 287.1791
2021-06-12 23:30 | 2.322 | 50.228 | 284.0033
2021-06-12 23:45 | 2.327 | 50.233 | 287.1791
2021-06-13 | 2.327 | 50.233 | 287.1791
2021-06-13 00:15 | 2.331 | 50.237 | 289.7384
2021-06-13 00:30 | 2.332 | 50.238 | 290.3808
2021-06-13 00:45 | 2.345 | 50.251 | 298.8273
2021-06-13 01:00 | 2.337 | 50.243 | 293.6085
2021-06-13 01:15 | 2.337 | 50.243 | 293.6085
2021-06-13 01:30 | 2.342 | 50.248 | 296.8624
2021-06-13 01:45 | 2.34 | 50.246 | 295.5577
2021-06-13 02:00 | 2.35 | 50.256 | 302.1234
2021-06-13 02:15 | 2.353 | 50.259 | 304.1137
2021-06-13 02:30 | 2.354 | 50.26 | 304.7793
2021-06-13 02:45 | 2.342 | 50.248 | 296.8624
2021-06-13 03:00 | 2.334 | 50.24 | 291.6687
2021-06-13 03:15 | 2.345 | 50.251 | 298.8273
2021-06-13 03:30 | 2.347 | 50.253 | 300.1426
2021-06-13 03:45 | 2.348 | 50.254 | 300.8018
2021-06-13 04:00 | 2.353 | 50.259 | 304.1137
2021-06-13 04:15 | 2.346 | 50.252 | 299.4844
2021-06-13 04:30 | 2.354 | 50.26 | 304.7793
2021-06-13 04:45 | 2.351 | 50.257 | 302.7857
2021-06-13 05:00 | 2.341 | 50.247 | 296.2095
2021-06-13 05:15 | 2.334 | 50.24 | 291.6687
2021-06-13 05:30 | 2.347 | 50.253 | 300.1426
2021-06-13 05:45 | 2.338 | 50.244 | 294.2572
2021-06-13 06:00 | 2.347 | 50.253 | 300.1426
2021-06-13 06:15 | 2.347 | 50.253 | 300.1426
2021-06-13 06:30 | 2.338 | 50.244 | 294.2572
2021-06-13 06:45 | 2.338 | 50.244 | 294.2572
2021-06-13 07:00 | 2.343 | 50.249 | 297.5163
2021-06-13 07:15 | 2.34 | 50.246 | 295.5577
2021-06-13 07:30 | 2.333 | 50.239 | 291.0242
2021-06-13 07:45 | 2.332 | 50.238 | 290.3808
2021-06-13 08:00 | 2.337 | 50.243 | 293.6085
2021-06-13 08:15 | 2.332 | 50.238 | 290.3808
2021-06-13 08:30 | 2.338 | 50.244 | 294.2572
2021-06-13 08:45 | 2.322 | 50.228 | 284.0033
2021-06-13 09:00 | 2.327 | 50.233 | 287.1791
2021-06-13 09:15 | 2.336 | 50.242 | 292.9609
2021-06-13 09:30 | 2.324 | 50.23 | 285.2705
2021-06-13 09:45 | 2.32 | 50.226 | 282.7402
2021-06-13 10:00 | 2.323 | 50.229 | 284.6364
2021-06-13 10:15 | 2.314 | 50.22 | 278.9756
2021-06-13 10:30 | 2.308 | 50.214 | 275.2478
2021-06-13 10:45 | 2.321 | 50.227 | 283.3713
2021-06-13 11:00 | 2.329 | 50.235 | 288.4567
2021-06-13 11:15 | 2.325 | 50.231 | 285.9057
2021-06-13 11:30 | 2.329 | 50.235 | 288.4567
2021-06-13 11:45 | 2.341 | 50.247 | 296.2095
2021-06-13 12:00 | 2.34 | 50.246 | 295.5577
2021-06-13 12:15 | 2.33 | 50.236 | 289.097
2021-06-13 12:30 | 2.335 | 50.241 | 292.3143
2021-06-13 12:45 | 2.329 | 50.235 | 288.4567
2021-06-13 13:00 | 2.332 | 50.238 | 290.3808
2021-06-13 13:15 | 2.343 | 50.249 | 297.5163
2021-06-13 13:30 | 2.328 | 50.234 | 287.8174
2021-06-13 13:45 | 2.324 | 50.23 | 285.2705
2021-06-13 14:00 | 2.328 | 50.234 | 287.8174
2021-06-13 14:15 | 2.33 | 50.236 | 289.097
2021-06-13 14:30 | 2.326 | 50.232 | 286.5419
2021-06-13 14:45 | 2.336 | 50.242 | 292.9609
2021-06-13 15:00 | 2.332 | 50.238 | 290.3808
2021-06-13 15:15 | 2.326 | 50.232 | 286.5419
2021-06-13 15:30 | 2.341 | 50.247 | 296.2095
2021-06-13 15:45 | 2.338 | 50.244 | 294.2572
2021-06-13 16:00 | 2.344 | 50.25 | 298.1713
2021-06-13 16:15 | 2.334 | 50.24 | 291.6687
2021-06-13 16:30 | 2.341 | 50.247 | 296.2095
2021-06-13 16:45 | 2.347 | 50.253 | 300.1426
2021-06-13 17:00 | 2.345 | 50.251 | 298.8273
2021-06-13 17:15 | 2.342 | 50.248 | 296.8624
2021-06-13 17:30 | 2.345 | 50.251 | 298.8273
2021-06-13 17:45 | 2.341 | 50.247 | 296.2095
2021-06-13 18:00 | 2.346 | 50.252 | 299.4844
2021-06-13 18:15 | 2.341 | 50.247 | 296.2095
2021-06-13 18:30 | 2.348 | 50.254 | 300.8018
2021-06-13 18:45 | 2.347 | 50.253 | 300.1426
2021-06-13 19:00 | 2.354 | 50.26 | 304.7793
2021-06-13 19:15 | 2.356 | 50.262 | 306.1136
2021-06-13 19:30 | 2.36 | 50.266 | 308.7951
2021-06-13 19:45 | 2.343 | 50.249 | 297.5163
2021-06-13 20:00 | 2.351 | 50.257 | 302.7857
2021-06-13 20:15 | 2.347 | 50.253 | 300.1426
2021-06-13 20:30 | 2.344 | 50.25 | 298.1713
2021-06-13 20:45 | 2.347 | 50.253 | 300.1426
2021-06-13 21:00 | 2.347 | 50.253 | 300.1426
2021-06-13 21:15 | 2.351 | 50.257 | 302.7857
2021-06-13 21:30 | 2.345 | 50.251 | 298.8273
2021-06-13 21:45 | 2.35 | 50.256 | 302.1234
2021-06-13 22:00 | 2.355 | 50.261 | 305.4459
2021-06-13 22:15 | 2.355 | 50.261 | 305.4459
2021-06-13 22:30 | 2.341 | 50.247 | 296.2095
2021-06-13 22:45 | 2.346 | 50.252 | 299.4844
2021-06-13 23:00 | 2.348 | 50.254 | 300.8018
2021-06-13 23:15 | 2.352 | 50.258 | 303.4492
2021-06-13 23:30 | 2.346 | 50.252 | 299.4844
2021-06-13 23:45 | 2.351 | 50.257 | 302.7857
2021-06-14 | 2.342 | 50.248 | 296.8624
2021-06-14 00:15 | 2.345 | 50.251 | 298.8273
2021-06-14 00:30 | 2.339 | 50.245 | 294.9069
2021-06-14 00:45 | 2.349 | 50.255 | 301.462
2021-06-14 01:00 | 2.345 | 50.251 | 298.8273
2021-06-14 01:15 | 2.351 | 50.257 | 302.7857
2021-06-14 01:30 | 2.356 | 50.262 | 306.1136
2021-06-14 01:45 | 2.36 | 50.266 | 308.7951
2021-06-14 02:00 | 2.346 | 50.252 | 299.4844
2021-06-14 02:15 | 2.355 | 50.261 | 305.4459
2021-06-14 02:30 | 2.342 | 50.248 | 296.8624
2021-06-14 02:45 | 2.346 | 50.252 | 299.4844
2021-06-14 03:00 | 2.348 | 50.254 | 300.8018
2021-06-14 03:15 | 2.347 | 50.253 | 300.1426
2021-06-14 03:30 | 2.349 | 50.255 | 301.462
2021-06-14 03:45 | 2.345 | 50.251 | 298.8273
2021-06-14 04:00 | 2.349 | 50.255 | 301.462
2021-06-14 04:15 | 2.353 | 50.259 | 304.1137
2021-06-14 04:30 | 2.349 | 50.255 | 301.462
2021-06-14 04:45 | 2.345 | 50.251 | 298.8273
2021-06-14 05:00 | 2.346 | 50.252 | 299.4844
2021-06-14 05:15 | 2.336 | 50.242 | 292.9609
2021-06-14 05:30 | 2.349 | 50.255 | 301.462
2021-06-14 05:45 | 2.338 | 50.244 | 294.2572
2021-06-14 06:00 | 2.345 | 50.251 | 298.8273
2021-06-14 06:15 | 2.34 | 50.246 | 295.5577
2021-06-14 06:30 | 2.344 | 50.25 | 298.1713
2021-06-14 06:45 | 2.336 | 50.242 | 292.9609
2021-06-14 07:00 | 2.331 | 50.237 | 289.7384
2021-06-14 07:15 | 2.335 | 50.241 | 292.3143
2021-06-14 07:30 | 2.339 | 50.245 | 294.9069
2021-06-14 07:45 | 2.335 | 50.241 | 292.3143
2021-06-14 08:00 | 2.329 | 50.235 | 288.4567
2021-06-14 08:15 | 2.339 | 50.245 | 294.9069
2021-06-14 08:30 | 2.344 | 50.25 | 298.1713
2021-06-14 08:45 | 2.338 | 50.244 | 294.2572
2021-06-14 09:00 | 2.318 | 50.224 | 281.4812
2021-06-14 09:15 | 2.331 | 50.237 | 289.7384
2021-06-14 09:30 | 2.324 | 50.23 | 285.2705
2021-06-14 09:45 | 2.322 | 50.228 | 284.0033
2021-06-14 10:00 | 2.324 | 50.23 | 285.2705
2021-06-14 10:15 | 2.327 | 50.233 | 287.1791
2021-06-14 10:30 | 2.32 | 50.226 | 282.7402
2021-06-14 10:45 | 2.322 | 50.228 | 284.0033
2021-06-14 11:00 | 2.324 | 50.23 | 285.2705
2021-06-14 11:15 | 2.333 | 50.239 | 291.0242
2021-06-14 11:30 | 2.32 | 50.226 | 282.7402
2021-06-14 11:45 | 2.319 | 50.225 | 282.1102
2021-06-14 12:00 | 2.317 | 50.223 | 280.8533
2021-06-14 12:15 | 2.31 | 50.216 | 276.4863
2021-06-14 12:30 | 2.303 | 50.209 | 272.1692
2021-06-14 12:45 | 2.31 | 50.216 | 276.4863
2021-06-14 13:00 | 2.311 | 50.217 | 277.1071
2021-06-14 13:15 | 2.321 | 50.227 | 283.3713
2021-06-14 13:30 | 2.329 | 50.235 | 288.4567
2021-06-14 13:45 | 2.317 | 50.223 | 280.8533
2021-06-14 14:00 | 2.33 | 50.236 | 289.097
2021-06-14 14:15 | 2.342 | 50.248 | 296.8624
2021-06-14 14:30 | 2.339 | 50.245 | 294.9069
2021-06-14 14:45 | 2.343 | 50.249 | 297.5163
2021-06-14 15:00 | 2.342 | 50.248 | 296.8624
2021-06-14 15:15 | 2.344 | 50.25 | 298.1713
2021-06-14 15:30 | 2.358 | 50.264 | 307.4522
2021-06-14 15:45 | 2.349 | 50.255 | 301.462
2021-06-14 16:00 | 2.337 | 50.243 | 293.6085
2021-06-14 16:15 | 2.331 | 50.237 | 289.7384
2021-06-14 16:30 | 2.35 | 50.256 | 302.1234
2021-06-14 16:45 | 2.35 | 50.256 | 302.1234
2021-06-14 17:00 | 2.337 | 50.243 | 293.6085
2021-06-14 17:15 | 2.327 | 50.233 | 287.1791
2021-06-14 17:30 | 2.331 | 50.237 | 289.7384
2021-06-14 17:45 | 2.348 | 50.254 | 300.8018
2021-06-14 18:00 | 2.344 | 50.25 | 298.1713
2021-06-14 18:15 | 2.351 | 50.257 | 302.7857
2021-06-14 18:30 | 2.329 | 50.235 | 288.4567
2021-06-14 18:45 | 2.329 | 50.235 | 288.4567
2021-06-14 19:00 | 2.346 | 50.252 | 299.4844
2021-06-14 19:15 | 2.341 | 50.247 | 296.2095
2021-06-14 19:30 | 2.339 | 50.245 | 294.9069
2021-06-14 19:45 | 2.337 | 50.243 | 293.6085
2021-06-14 20:00 | 2.342 | 50.248 | 296.8624
2021-06-14 20:15 | 2.345 | 50.251 | 298.8273
2021-06-14 20:30 | 2.345 | 50.251 | 298.8273
2021-06-14 20:45 | 2.342 | 50.248 | 296.8624
2021-06-14 21:00 | 2.341 | 50.247 | 296.2095
2021-06-14 21:15 | 2.349 | 50.255 | 301.462
2021-06-14 21:30 | 2.358 | 50.264 | 307.4522
2021-06-14 21:45 | 2.356 | 50.262 | 306.1136
2021-06-14 22:00 | 2.346 | 50.252 | 299.4844
2021-06-14 22:15 | 2.353 | 50.259 | 304.1137
2021-06-14 22:30 | 2.358 | 50.264 | 307.4522
2021-06-14 22:45 | 2.352 | 50.258 | 303.4492
2021-06-14 23:00 | 2.348 | 50.254 | 300.8018
2021-06-14 23:15 | 2.358 | 50.264 | 307.4522
2021-06-14 23:30 | 2.349 | 50.255 | 301.462
2021-06-14 23:45 | 2.35 | 50.256 | 302.1234
2021-06-15 | 2.337 | 50.243 | 293.6085
2021-06-15 00:15 | 2.341 | 50.247 | 296.2095
2021-06-15 00:30 | 2.345 | 50.251 | 298.8273
2021-06-15 00:45 | 2.341 | 50.247 | 296.2095
2021-06-15 01:00 | 2.344 | 50.25 | 298.1713
2021-06-15 01:15 | 2.342 | 50.248 | 296.8624
2021-06-15 01:30 | 2.346 | 50.252 | 299.4844
2021-06-15 01:45 | 2.34 | 50.246 | 295.5577
2021-06-15 02:00 | 2.348 | 50.254 | 300.8018
2021-06-15 02:15 | 2.34 | 50.246 | 295.5577
2021-06-15 02:30 | 2.348 | 50.254 | 300.8018
2021-06-15 02:45 | 2.357 | 50.263 | 306.7824
2021-06-15 03:00 | 2.345 | 50.251 | 298.8273
2021-06-15 03:15 | 2.343 | 50.249 | 297.5163
2021-06-15 03:30 | 2.338 | 50.244 | 294.2572
2021-06-15 03:45 | 2.343 | 50.249 | 297.5163
2021-06-15 04:00
2021-06-15 04:15
2021-06-15 04:30
2021-06-15 04:45
2021-06-15 05:00 | 2.335 | 50.241 | 292.3143
2021-06-15 05:15 | 2.335 | 50.241 | 292.3143
2021-06-15 05:30 | 2.331 | 50.237 | 289.7384
2021-06-15 05:45 | 2.325 | 50.231 | 285.9057
2021-06-15 06:00 | 2.331 | 50.237 | 289.7384
2021-06-15 06:15 | 2.329 | 50.235 | 288.4567
2021-06-15 06:30 | 2.326 | 50.232 | 286.5419
2021-06-15 06:45 | 2.329 | 50.235 | 288.4567
2021-06-15 07:00 | 2.33 | 50.236 | 289.097
2021-06-15 07:15 | 2.33 | 50.236 | 289.097
2021-06-15 07:30 | 2.334 | 50.24 | 291.6687
2021-06-15 07:45 | 2.331 | 50.237 | 289.7384
2021-06-15 08:00 | 2.327 | 50.233 | 287.1791
2021-06-15 08:15 | 2.321 | 50.227 | 283.3713
2021-06-15 08:30 | 2.305 | 50.211 | 273.3976
2021-06-15 08:45 | 2.314 | 50.22 | 278.9756
2021-06-15 09:00 | 2.311 | 50.217 | 277.1071
2021-06-15 09:15 | 2.309 | 50.215 | 275.8665
2021-06-15 09:30 | 2.309 | 50.215 | 275.8665
2021-06-15 09:45 | 2.305 | 50.211 | 273.3976
2021-06-15 10:00 | 2.3 | 50.206 | 270.3342
2021-06-15 10:15 | 2.304 | 50.21 | 272.7829
2021-06-15 10:30 | 2.298 | 50.204 | 269.1159
2021-06-15 10:45 | 2.308 | 50.214 | 275.2478
2021-06-15 11:00 | 2.304 | 50.21 | 272.7829
2021-06-15 11:15 | 2.304 | 50.21 | 272.7829
2021-06-15 11:30 | 2.312 | 50.218 | 277.7289
2021-06-15 11:45 | 2.294 | 50.2 | 266.6913
2021-06-15 12:00 | 2.292 | 50.198 | 265.4851
2021-06-15 12:15 | 2.281 | 50.187 | 258.9218
2021-06-15 12:30 | 2.281 | 50.187 | 258.9218
2021-06-15 12:45 | 2.294 | 50.2 | 266.6913
2021-06-15 13:00 | 2.283 | 50.189 | 260.1062
2021-06-15 13:15 | 2.293 | 50.199 | 266.0877
2021-06-15 13:30 | 2.292 | 50.198 | 265.4851
2021-06-15 13:45 | 2.297 | 50.203 | 268.5082
2021-06-15 14:00 | 2.312 | 50.218 | 277.7289
2021-06-15 14:15 | 2.29 | 50.196 | 264.2828
2021-06-15 14:30 | 2.305 | 50.211 | 273.3976
2021-06-15 14:45 | 2.303 | 50.209 | 272.1692
2021-06-15 15:00 | 2.301 | 50.207 | 270.9448
2021-06-15 15:15 | 2.298 | 50.204 | 269.1159
2021-06-15 15:30 | 2.33 | 50.236 | 289.097
2021-06-15 15:45 | 2.318 | 50.224 | 281.4812
2021-06-15 16:00 | 2.312 | 50.218 | 277.7289
2021-06-15 16:15 | 2.308 | 50.214 | 275.2478
2021-06-15 16:30 | 2.307 | 50.213 | 274.63
2021-06-15 16:45 | 2.295 | 50.201 | 267.296
2021-06-15 17:00 | 2.301 | 50.207 | 270.9448
2021-06-15 17:15 | 2.296 | 50.202 | 267.9016
2021-06-15 17:30 | 2.298 | 50.204 | 269.1159
2021-06-15 17:45 | 2.297 | 50.203 | 268.5082
2021-06-15 18:00 | 2.3 | 50.206 | 270.3342
2021-06-15 18:15 | 2.295 | 50.201 | 267.296
2021-06-15 18:30 | 2.296 | 50.202 | 267.9016
2021-06-15 18:45 | 2.3 | 50.206 | 270.3342
2021-06-15 19:00 | 2.298 | 50.204 | 269.1159
2021-06-15 19:15 | 2.31 | 50.216 | 276.4863
2021-06-15 19:30 | 2.306 | 50.212 | 274.0133
2021-06-15 19:45 | 2.311 | 50.217 | 277.1071
2021-06-15 20:00 | 2.31 | 50.216 | 276.4863
2021-06-15 20:15 | 2.321 | 50.227 | 283.3713
2021-06-15 20:30 | 2.313 | 50.219 | 278.3517
2021-06-15 20:45 | 2.309 | 50.215 | 275.8665
2021-06-15 21:00 | 2.31 | 50.216 | 276.4863
2021-06-15 21:15 | 2.32 | 50.226 | 282.7402
2021-06-15 21:30 | 2.319 | 50.225 | 282.1102
2021-06-15 21:45 | 2.321 | 50.227 | 283.3713
2021-06-15 22:00 | 2.318 | 50.224 | 281.4812
2021-06-15 22:15 | 2.319 | 50.225 | 282.1102
2021-06-15 22:30 | 2.325 | 50.231 | 285.9057
2021-06-15 22:45 | 2.321 | 50.227 | 283.3713
2021-06-15 23:00 | 2.314 | 50.22 | 278.9756
2021-06-15 23:15 | 2.312 | 50.218 | 277.7289
2021-06-15 23:30 | 2.32 | 50.226 | 282.7402
2021-06-15 23:45 | 2.322 | 50.228 | 284.0033
2021-06-16 | 2.322 | 50.228 | 284.0033
2021-06-16 00:15 | 2.319 | 50.225 | 282.1102
2021-06-16 00:30 | 2.329 | 50.235 | 288.4567
2021-06-16 00:45 | 2.325 | 50.231 | 285.9057
2021-06-16 01:00 | 2.322 | 50.228 | 284.0033
2021-06-16 01:15 | 2.329 | 50.235 | 288.4567
2021-06-16 01:30 | 2.324 | 50.23 | 285.2705
2021-06-16 01:45 | 2.316 | 50.222 | 280.2264
2021-06-16 02:00 | 2.317 | 50.223 | 280.8533
2021-06-16 02:15 | 2.313 | 50.219 | 278.3517
2021-06-16 02:30 | 2.326 | 50.232 | 286.5419
2021-06-16 02:45 | 2.313 | 50.219 | 278.3517
2021-06-16 03:00 | 2.317 | 50.223 | 280.8533
2021-06-16 03:15 | 2.317 | 50.223 | 280.8533
2021-06-16 03:30 | 2.323 | 50.229 | 284.6364
2021-06-16 03:45 | 2.315 | 50.221 | 279.6005
2021-06-16 04:00 | 2.317 | 50.223 | 280.8533
2021-06-16 04:15 | 2.325 | 50.231 | 285.9057
2021-06-16 04:30 | 2.323 | 50.229 | 284.6364
2021-06-16 04:45 | 2.321 | 50.227 | 283.3713
2021-06-16 05:00 | 2.312 | 50.218 | 277.7289
2021-06-16 05:15 | 2.316 | 50.222 | 280.2264
2021-06-16 05:30 | 2.312 | 50.218 | 277.7289
2021-06-16 05:45 | 2.316 | 50.222 | 280.2264
2021-06-16 06:00 | 2.312 | 50.218 | 277.7289
2021-06-16 06:15 | 2.314 | 50.22 | 278.9756
2021-06-16 06:30 | 2.313 | 50.219 | 278.3517
2021-06-16 06:45 | 2.313 | 50.219 | 278.3517
2021-06-16 07:00 | 2.321 | 50.227 | 283.3713
2021-06-16 07:15 | 2.307 | 50.213 | 274.63
2021-06-16 07:30 | 2.307 | 50.213 | 274.63
2021-06-16 07:45 | 2.311 | 50.217 | 277.1071
2021-06-16 08:00 | 2.311 | 50.217 | 277.1071
2021-06-16 08:15 | 2.304 | 50.21 | 272.7829
2021-06-16 08:30 | 2.305 | 50.211 | 273.3976
2021-06-16 08:45 | 2.305 | 50.211 | 273.3976
2021-06-16 09:00 | 2.296 | 50.202 | 267.9016
2021-06-16 09:15 | 2.294 | 50.2 | 266.6913
2021-06-16 09:30 | 2.309 | 50.215 | 275.8665
2021-06-16 09:45 | 2.298 | 50.204 | 269.1159
2021-06-16 10:00 | 2.303 | 50.209 | 272.1692
2021-06-16 10:15 | 2.296 | 50.202 | 267.9016
2021-06-16 10:30 | 2.303 | 50.209 | 272.1692
2021-06-16 10:45 | 2.305 | 50.211 | 273.3976
2021-06-16 11:00 | 2.302 | 50.208 | 271.5565
2021-06-16 11:15 | 2.287 | 50.193 | 262.4869
2021-06-16 11:30 | 2.292 | 50.198 | 265.4851
2021-06-16 11:45 | 2.299 | 50.205 | 269.7245
2021-06-16 12:00 | 2.291 | 50.197 | 264.8834
2021-06-16 12:15 | 2.278 | 50.184 | 257.1526
2021-06-16 12:30 | 2.281 | 50.187 | 258.9218
2021-06-16 12:45 | 2.273 | 50.179 | 254.2236
2021-06-16 13:00 | 2.282 | 50.188 | 259.5135
2021-06-16 13:15 | 2.287 | 50.193 | 262.4869
2021-06-16 13:30 | 2.271 | 50.177 | 253.0589
2021-06-16 13:45 | 2.292 | 50.198 | 265.4851
2021-06-16 14:00 | 2.292 | 50.198 | 265.4851
2021-06-16 14:15 | 2.297 | 50.203 | 268.5082
2021-06-16 14:30 | 2.32 | 50.226 | 282.7402
2021-06-16 14:45 | 2.3 | 50.206 | 270.3342
2021-06-16 15:00 | 2.305 | 50.211 | 273.3976
2021-06-16 15:15 | 2.304 | 50.21 | 272.7829
2021-06-16 15:30 | 2.296 | 50.202 | 267.9016
2021-06-16 15:45 | 2.301 | 50.207 | 270.9448
2021-06-16 16:00 | 2.308 | 50.214 | 275.2478
2021-06-16 16:15 | 2.308 | 50.214 | 275.2478
2021-06-16 16:30 | 2.297 | 50.203 | 268.5082
2021-06-16 16:45 | 2.288 | 50.194 | 263.0845
2021-06-16 17:00 | 2.297 | 50.203 | 268.5082
2021-06-16 17:15 | 2.295 | 50.201 | 267.296
2021-06-16 17:30 | 2.289 | 50.195 | 263.6832
2021-06-16 17:45 | 2.3 | 50.206 | 270.3342
2021-06-16 18:00 | 2.309 | 50.215 | 275.8665
2021-06-16 18:15 | 2.311 | 50.217 | 277.1071
2021-06-16 18:30 | 2.305 | 50.211 | 273.3976
2021-06-16 18:45 | 2.307 | 50.213 | 274.63
2021-06-16 19:00 | 2.309 | 50.215 | 275.8665
2021-06-16 19:15 | 2.309 | 50.215 | 275.8665
2021-06-16 19:30 | 2.306 | 50.212 | 274.0133
2021-06-16 19:45 | 2.311 | 50.217 | 277.1071
2021-06-16 20:00 | 2.313 | 50.219 | 278.3517
2021-06-16 20:15 | 2.304 | 50.21 | 272.7829
2021-06-16 20:30 | 2.308 | 50.214 | 275.2478
2021-06-16 20:45 | 2.304 | 50.21 | 272.7829
2021-06-16 21:00 | 2.314 | 50.22 | 278.9756
2021-06-16 21:15 | 2.318 | 50.224 | 281.4812
2021-06-16 21:30 | 2.319 | 50.225 | 282.1102
2021-06-16 21:45 | 2.308 | 50.214 | 275.2478
2021-06-16 22:00 | 2.302 | 50.208 | 271.5565
2021-06-16 22:15 | 2.318 | 50.224 | 281.4812
2021-06-16 22:30 | 2.308 | 50.214 | 275.2478
2021-06-16 22:45 | 2.307 | 50.213 | 274.63
2021-06-16 23:00 | 2.311 | 50.217 | 277.1071
2021-06-16 23:15 | 2.317 | 50.223 | 280.8533
2021-06-16 23:30 | 2.306 | 50.212 | 274.0133
2021-06-16 23:45 | 2.316 | 50.222 | 280.2264
2021-06-17 | 2.321 | 50.227 | 283.3713
2021-06-17 00:15 | 2.311 | 50.217 | 277.1071
2021-06-17 00:30 | 2.312 | 50.218 | 277.7289
2021-06-17 00:45 | 2.311 | 50.217 | 277.1071
2021-06-17 01:00 | 2.299 | 50.205 | 269.7245
2021-06-17 01:15 | 2.306 | 50.212 | 274.0133
2021-06-17 01:30 | 2.302 | 50.208 | 271.5565
2021-06-17 01:45 | 2.296 | 50.202 | 267.9016
2021-06-17 02:00 | 2.303 | 50.209 | 272.1692
2021-06-17 02:15 | 2.301 | 50.207 | 270.9448
2021-06-17 02:30 | 2.297 | 50.203 | 268.5082
2021-06-17 02:45 | 2.301 | 50.207 | 270.9448
2021-06-17 03:00 | 2.292 | 50.198 | 265.4851
2021-06-17 03:15 | 2.311 | 50.217 | 277.1071
2021-06-17 03:30 | 2.298 | 50.204 | 269.1159
2021-06-17 03:45 | 2.306 | 50.212 | 274.0133
2021-06-17 04:00 | 2.3 | 50.206 | 270.3342
2021-06-17 04:15 | 2.297 | 50.203 | 268.5082
2021-06-17 04:30 | 2.295 | 50.201 | 267.296
2021-06-17 04:45 | 2.299 | 50.205 | 269.7245
2021-06-17 05:00 | 2.301 | 50.207 | 270.9448
2021-06-17 05:15 | 2.293 | 50.199 | 266.0877
2021-06-17 05:30 | 2.298 | 50.204 | 269.1159
2021-06-17 05:45 | 2.295 | 50.201 | 267.296
2021-06-17 06:00 | 2.287 | 50.193 | 262.4869
2021-06-17 06:15 | 2.287 | 50.193 | 262.4869
2021-06-17 06:30 | 2.282 | 50.188 | 259.5135
2021-06-17 06:45 | 2.29 | 50.196 | 264.2828
2021-06-17 07:00 | 2.291 | 50.197 | 264.8834
2021-06-17 07:15 | 2.293 | 50.199 | 266.0877
2021-06-17 07:30 | 2.285 | 50.191 | 261.2945
2021-06-17 07:45 | 2.293 | 50.199 | 266.0877
2021-06-17 08:00 | 2.288 | 50.194 | 263.0845
2021-06-17 08:15 | 2.293 | 50.199 | 266.0877
2021-06-17 08:30 | 2.29 | 50.196 | 264.2828
2021-06-17 08:45 | 2.281 | 50.187 | 258.9218
2021-06-17 09:00 | 2.291 | 50.197 | 264.8834
2021-06-17 09:15 | 2.293 | 50.199 | 266.0877
2021-06-17 09:30 | 2.274 | 50.18 | 254.8075
2021-06-17 09:45 | 2.288 | 50.194 | 263.0845
2021-06-17 10:00 | 2.279 | 50.185 | 257.7414
2021-06-17 10:15 | 2.278 | 50.184 | 257.1526
2021-06-17 10:30 | 2.283 | 50.189 | 260.1062
2021-06-17 10:45 | 2.284 | 50.19 | 260.6999
2021-06-17 11:00 | 2.273 | 50.179 | 254.2236
2021-06-17 11:15 | 2.283 | 50.189 | 260.1062
2021-06-17 11:30 | 2.274 | 50.18 | 254.8075
2021-06-17 11:45 | 2.29 | 50.196 | 264.2828
2021-06-17 12:00 | 2.274 | 50.18 | 254.8075
2021-06-17 12:15 | 2.281 | 50.187 | 258.9218
2021-06-17 12:30 | 2.28 | 50.186 | 258.3311
2021-06-17 12:45 | 2.271 | 50.177 | 253.0589
2021-06-17 13:00 | 2.264 | 50.17 | 249.0131
2021-06-17 13:15 | 2.273 | 50.179 | 254.2236
2021-06-17 13:30 | 2.268 | 50.174 | 251.3192
2021-06-17 13:45 | 2.283 | 50.189 | 260.1062
2021-06-17 14:00 | 2.287 | 50.193 | 262.4869
2021-06-17 14:15 | 2.284 | 50.19 | 260.6999
2021-06-17 14:30 | 2.281 | 50.187 | 258.9218
2021-06-17 14:45 | 2.288 | 50.194 | 263.0845
2021-06-17 15:00 | 2.285 | 50.191 | 261.2945
2021-06-17 15:15 | 2.29 | 50.196 | 264.2828
2021-06-17 15:30 | 2.287 | 50.193 | 262.4869
2021-06-17 15:45 | 2.286 | 50.192 | 261.8902
2021-06-17 16:00 | 2.286 | 50.192 | 261.8902
2021-06-17 16:15 | 2.282 | 50.188 | 259.5135
2021-06-17 16:30 | 2.287 | 50.193 | 262.4869
2021-06-17 16:45 | 2.266 | 50.172 | 250.1642
2021-06-17 17:00 | 2.281 | 50.187 | 258.9218
2021-06-17 17:15 | 2.27 | 50.176 | 252.478
2021-06-17 17:30 | 2.276 | 50.182 | 255.9781
2021-06-17 17:45 | 2.269 | 50.175 | 251.8981
2021-06-17 18:00 | 2.276 | 50.182 | 255.9781
2021-06-17 18:15 | 2.272 | 50.178 | 253.6408
2021-06-17 18:30 | 2.285 | 50.191 | 261.2945
2021-06-17 18:45 | 2.272 | 50.178 | 253.6408
2021-06-17 19:00 | 2.282 | 50.188 | 259.5135
2021-06-17 19:15 | 2.275 | 50.181 | 255.3923
2021-06-17 19:30 | 2.28 | 50.186 | 258.3311
2021-06-17 19:45 | 2.278 | 50.184 | 257.1526
2021-06-17 20:00 | 2.283 | 50.189 | 260.1062
2021-06-17 20:15 | 2.287 | 50.193 | 262.4869
2021-06-17 20:30 | 2.287 | 50.193 | 262.4869
2021-06-17 20:45 | 2.292 | 50.198 | 265.4851
2021-06-17 21:00 | 2.299 | 50.205 | 269.7245
2021-06-17 21:15 | 2.297 | 50.203 | 268.5082
2021-06-17 21:30 | 2.293 | 50.199 | 266.0877
2021-06-17 21:45 | 2.289 | 50.195 | 263.6832
2021-06-17 22:00 | 2.293 | 50.199 | 266.0877
2021-06-17 22:15 | 2.293 | 50.199 | 266.0877
2021-06-17 22:30 | 2.297 | 50.203 | 268.5082
2021-06-17 22:45 | 2.293 | 50.199 | 266.0877
2021-06-17 23:00 | 2.291 | 50.197 | 264.8834
2021-06-17 23:15 | 2.294 | 50.2 | 266.6913
2021-06-17 23:30 | 2.29 | 50.196 | 264.2828
2021-06-17 23:45 | 2.288 | 50.194 | 263.0845
2021-06-18 | 2.294 | 50.2 | 266.6913
2021-06-18 00:15 | 2.296 | 50.202 | 267.9016
2021-06-18 00:30 | 2.293 | 50.199 | 266.0877
2021-06-18 00:45 | 2.286 | 50.192 | 261.8902
2021-06-18 01:00 | 2.292 | 50.198 | 265.4851
2021-06-18 01:15 | 2.284 | 50.19 | 260.6999
2021-06-18 01:30 | 2.294 | 50.2 | 266.6913
2021-06-18 01:45 | 2.285 | 50.191 | 261.2945
2021-06-18 02:00 | 2.29 | 50.196 | 264.2828
2021-06-18 02:15 | 2.279 | 50.185 | 257.7414
2021-06-18 02:30 | 2.279 | 50.185 | 257.7414
2021-06-18 02:45 | 2.285 | 50.191 | 261.2945
2021-06-18 03:00 | 2.278 | 50.184 | 257.1526
2021-06-18 03:15 | 2.278 | 50.184 | 257.1526
2021-06-18 03:30 | 2.279 | 50.185 | 257.7414
2021-06-18 03:45 | 2.273 | 50.179 | 254.2236
2021-06-18 04:00 | 2.282 | 50.188 | 259.5135
2021-06-18 04:15 | 2.274 | 50.18 | 254.8075
2021-06-18 04:30 | 2.276 | 50.182 | 255.9781
2021-06-18 04:45 | 2.262 | 50.168 | 247.8659
2021-06-18 05:00 | 2.26 | 50.166 | 246.7226
2021-06-18 05:15 | 2.264 | 50.17 | 249.0131
2021-06-18 05:30 | 2.255 | 50.161 | 243.8811
2021-06-18 05:45 | 2.261 | 50.167 | 247.2937
2021-06-18 06:00 | 2.26 | 50.166 | 246.7226
2021-06-18 06:15 | 2.251 | 50.157 | 241.6252
2021-06-18 06:30 | 2.253 | 50.159 | 242.7513
2021-06-18 06:45 | 2.251 | 50.157 | 241.6252
2021-06-18 07:00 | 2.251 | 50.157 | 241.6252
2021-06-18 07:15 | 2.255 | 50.161 | 243.8811
2021-06-18 07:30 | 2.244 | 50.15 | 237.7142
2021-06-18 07:45 | 2.25 | 50.156 | 241.0637
2021-06-18 08:00 | 2.239 | 50.145 | 234.9492
2021-06-18 08:15 | 2.249 | 50.155 | 240.503
2021-06-18 08:30 | 2.251 | 50.157 | 241.6252
2021-06-18 08:45 | 2.244 | 50.15 | 237.7142
2021-06-18 09:00 | 2.24 | 50.146 | 235.5003
2021-06-18 09:15 | 2.234 | 50.14 | 232.2077
2021-06-18 09:30 | 2.233 | 50.139 | 231.6622
2021-06-18 09:45 | 2.24 | 50.146 | 235.5003
2021-06-18 10:00 | 2.237 | 50.143 | 233.8498
2021-06-18 10:15 | 2.236 | 50.142 | 233.3015
2021-06-18 10:30 | 2.233 | 50.139 | 231.6622
2021-06-18 10:45 | 2.235 | 50.141 | 232.7541
2021-06-18 11:00 | 2.226 | 50.132 | 227.8701
2021-06-18 11:15 | 2.24 | 50.146 | 235.5003
2021-06-18 11:30 | 2.226 | 50.132 | 227.8701
2021-06-18 11:45 | 2.231 | 50.137 | 230.5741
2021-06-18 12:00 | 2.221 | 50.127 | 225.1894
2021-06-18 12:15 | 2.206 | 50.112 | 217.2856
2021-06-18 12:30 | 2.234 | 50.14 | 232.2077
2021-06-18 12:45 | 2.227 | 50.133 | 228.4091
2021-06-18 13:00 | 2.218 | 50.124 | 223.5921
2021-06-18 13:15 | 2.232 | 50.138 | 231.1177
2021-06-18 13:30 | 2.226 | 50.132 | 227.8701
2021-06-18 13:45 | 2.229 | 50.135 | 229.4897
2021-06-18 14:00 | 2.225 | 50.131 | 227.3321
2021-06-18 14:15 | 2.232 | 50.138 | 231.1177
2021-06-18 14:30 | 2.254 | 50.16 | 243.3157
2021-06-18 14:45 | 2.235 | 50.141 | 232.7541
2021-06-18 15:00 | 2.229 | 50.135 | 229.4897
2021-06-18 15:15 | 2.225 | 50.131 | 227.3321
2021-06-18 15:30 | 2.234 | 50.14 | 232.2077
2021-06-18 15:45 | 2.237 | 50.143 | 233.8498
2021-06-18 16:00 | 2.248 | 50.154 | 239.9434
2021-06-18 16:15 | 2.239 | 50.145 | 234.9492
2021-06-18 16:30 | 2.232 | 50.138 | 231.1177
2021-06-18 16:45 | 2.217 | 50.123 | 223.0615
2021-06-18 17:00 | 2.226 | 50.132 | 227.8701
2021-06-18 17:15 | 2.239 | 50.145 | 234.9492
2021-06-18 17:30 | 2.234 | 50.14 | 232.2077
2021-06-18 17:45 | 2.237 | 50.143 | 233.8498
2021-06-18 18:00 | 2.24 | 50.146 | 235.5003
2021-06-18 18:15 | 2.244 | 50.15 | 237.7142
2021-06-18 18:30 | 2.233 | 50.139 | 231.6622
2021-06-18 18:45 | 2.236 | 50.142 | 233.3015
2021-06-18 19:00 | 2.228 | 50.134 | 228.9489
2021-06-18 19:15 | 2.232 | 50.138 | 231.1177
2021-06-18 19:30 | 2.235 | 50.141 | 232.7541
2021-06-18 19:45 | 2.23 | 50.136 | 230.0314
2021-06-18 20:00 | 2.239 | 50.145 | 234.9492
2021-06-18 20:15 | 2.237 | 50.143 | 233.8498
2021-06-18 20:30 | 2.248 | 50.154 | 239.9434
2021-06-18 20:45 | 2.242 | 50.148 | 236.6054
2021-06-18 21:00 | 2.243 | 50.149 | 237.1593
2021-06-18 21:15 | 2.242 | 50.148 | 236.6054
2021-06-18 21:30 | 2.235 | 50.141 | 232.7541
2021-06-18 21:45 | 2.228 | 50.134 | 228.9489
2021-06-18 22:00 | 2.232 | 50.138 | 231.1177
2021-06-18 22:15 | 2.227 | 50.133 | 228.4091
2021-06-18 22:30 | 2.235 | 50.141 | 232.7541
2021-06-18 22:45 | 2.229 | 50.135 | 229.4897
2021-06-18 23:00 | 2.229 | 50.135 | 229.4897
2021-06-18 23:15 | 2.241 | 50.147 | 236.0524
2021-06-18 23:30 | 2.232 | 50.138 | 231.1177
2021-06-18 23:45 | 2.243 | 50.149 | 237.1593
2021-06-19 | 2.242 | 50.148 | 236.6054
2021-06-19 00:15 | 2.237 | 50.143 | 233.8498
2021-06-19 00:30 | 2.235 | 50.141 | 232.7541
2021-06-19 00:45 | 2.239 | 50.145 | 234.9492
2021-06-19 01:00 | 2.237 | 50.143 | 233.8498
2021-06-19 01:15 | 2.229 | 50.135 | 229.4897
2021-06-19 01:30 | 2.238 | 50.144 | 234.399
2021-06-19 01:45 | 2.242 | 50.148 | 236.6054
2021-06-19 02:00 | 2.233 | 50.139 | 231.6622
2021-06-19 02:15 | 2.239 | 50.145 | 234.9492
2021-06-19 02:30 | 2.237 | 50.143 | 233.8498
2021-06-19 02:45 | 2.235 | 50.141 | 232.7541
2021-06-19 03:00 | 2.228 | 50.134 | 228.9489
2021-06-19 03:15 | 2.239 | 50.145 | 234.9492
2021-06-19 03:30 | 2.227 | 50.133 | 228.4091
2021-06-19 03:45 | 2.23 | 50.136 | 230.0314
2021-06-19 04:00 | 2.234 | 50.14 | 232.2077
2021-06-19 04:15 | 2.236 | 50.142 | 233.3015
2021-06-19 04:30 | 2.237 | 50.143 | 233.8498
2021-06-19 04:45 | 2.225 | 50.131 | 227.3321
2021-06-19 05:00 | 2.231 | 50.137 | 230.5741
2021-06-19 05:15 | 2.233 | 50.139 | 231.6622
2021-06-19 05:30 | 2.214 | 50.12 | 221.4753
2021-06-19 05:45 | 2.221 | 50.127 | 225.1894
2021-06-19 06:00 | 2.227 | 50.133 | 228.4091
2021-06-19 06:15 | 2.22 | 50.126 | 224.6561
2021-06-19 06:30 | 2.224 | 50.13 | 226.7951
2021-06-19 06:45 | 2.218 | 50.124 | 223.5921
2021-06-19 07:00 | 2.228 | 50.134 | 228.9489
2021-06-19 07:15 | 2.226 | 50.132 | 227.8701
2021-06-19 07:30 | 2.227 | 50.133 | 228.4091
2021-06-19 07:45 | 2.227 | 50.133 | 228.4091
2021-06-19 08:00 | 2.216 | 50.122 | 222.5318
2021-06-19 08:15 | 2.225 | 50.131 | 227.3321
2021-06-19 08:30 | 2.22 | 50.126 | 224.6561
2021-06-19 08:45 | 2.213 | 50.119 | 220.9484
2021-06-19 09:00 | 2.213 | 50.119 | 220.9484
2021-06-19 09:15 | 2.203 | 50.109 | 215.7296
2021-06-19 09:30 | 2.197 | 50.103 | 212.6419
2021-06-19 09:45 | 2.212 | 50.118 | 220.4224
2021-06-19 10:00 | 2.207 | 50.113 | 217.8061
2021-06-19 10:15 | 2.209 | 50.115 | 218.8499
2021-06-19 10:30 | 2.2 | 50.106 | 214.1817
2021-06-19 10:45 | 2.212 | 50.118 | 220.4224
2021-06-19 11:00 | 2.198 | 50.104 | 213.1543
2021-06-19 11:15 | 2.199 | 50.105 | 213.6675
2021-06-19 11:30 | 2.197 | 50.103 | 212.6419
2021-06-19 11:45 | 2.202 | 50.108 | 215.2127
2021-06-19 12:00 | 2.193 | 50.099 | 210.6015
2021-06-19 12:15 | 2.191 | 50.097 | 209.5867
2021-06-19 12:30 | 2.191 | 50.097 | 209.5867
2021-06-19 12:45 | 2.194 | 50.1 | 211.1103
2021-06-19 13:00 | 2.193 | 50.099 | 210.6015
2021-06-19 13:15 | 2.201 | 50.107 | 214.6967
2021-06-19 13:30 | 2.2 | 50.106 | 214.1817
2021-06-19 13:45 | 2.202 | 50.108 | 215.2127
2021-06-19 14:00 | 2.209 | 50.115 | 218.8499
2021-06-19 14:15 | 2.212 | 50.118 | 220.4224
2021-06-19 14:30 | 2.201 | 50.107 | 214.6967
2021-06-19 14:45 | 2.222 | 50.128 | 225.7237
2021-06-19 15:00 | 2.21 | 50.116 | 219.3731
2021-06-19 15:15 | 2.199 | 50.105 | 213.6675
2021-06-19 15:30 | 2.207 | 50.113 | 217.8061
2021-06-19 15:45 | 2.217 | 50.123 | 223.0615
2021-06-19 16:00 | 2.207 | 50.113 | 217.8061
2021-06-19 16:15 | 2.204 | 50.11 | 216.2474
2021-06-19 16:30 | 2.213 | 50.119 | 220.9484
2021-06-19 16:45 | 2.206 | 50.112 | 217.2856
2021-06-19 17:00 | 2.203 | 50.109 | 215.7296
2021-06-19 17:15 | 2.194 | 50.1 | 211.1103
2021-06-19 17:30 | 2.197 | 50.103 | 212.6419
2021-06-19 17:45 | 2.202 | 50.108 | 215.2127
2021-06-19 18:00 | 2.21 | 50.116 | 219.3731
2021-06-19 18:15 | 2.209 | 50.115 | 218.8499
2021-06-19 18:30 | 2.21 | 50.116 | 219.3731
2021-06-19 18:45 | 2.209 | 50.115 | 218.8499
2021-06-19 19:00 | 2.215 | 50.121 | 222.0031
2021-06-19 19:15 | 2.209 | 50.115 | 218.8499
2021-06-19 19:30 | 2.213 | 50.119 | 220.9484
2021-06-19 19:45 | 2.216 | 50.122 | 222.5318
2021-06-19 20:00 | 2.211 | 50.117 | 219.8973
2021-06-19 20:15 | 2.22 | 50.126 | 224.6561
2021-06-19 20:30 | 2.222 | 50.128 | 225.7237
2021-06-19 20:45 | 2.24 | 50.146 | 235.5003
2021-06-19 21:00 | 2.231 | 50.137 | 230.5741
2021-06-19 21:15 | 2.227 | 50.133 | 228.4091
2021-06-19 21:30 | 2.23 | 50.136 | 230.0314
2021-06-19 21:45 | 2.235 | 50.141 | 232.7541
2021-06-19 22:00 | 2.225 | 50.131 | 227.3321
2021-06-19 22:15 | 2.235 | 50.141 | 232.7541
2021-06-19 22:30 | 2.229 | 50.135 | 229.4897
2021-06-19 22:45 | 2.234 | 50.14 | 232.2077
2021-06-19 23:00 | 2.234 | 50.14 | 232.2077
2021-06-19 23:15 | 2.231 | 50.137 | 230.5741
2021-06-19 23:30 | 2.227 | 50.133 | 228.4091
2021-06-19 23:45 | 2.228 | 50.134 | 228.9489
2021-06-20 | 2.236 | 50.142 | 233.3015
2021-06-20 00:15 | 2.233 | 50.139 | 231.6622
2021-06-20 00:30 | 2.229 | 50.135 | 229.4897
2021-06-20 00:45 | 2.226 | 50.132 | 227.8701
2021-06-20 01:00 | 2.222 | 50.128 | 225.7237
2021-06-20 01:15 | 2.23 | 50.136 | 230.0314
2021-06-20 01:30 | 2.234 | 50.14 | 232.2077
2021-06-20 01:45 | 2.226 | 50.132 | 227.8701
2021-06-20 02:00 | 2.219 | 50.125 | 224.1236
2021-06-20 02:15 | 2.211 | 50.117 | 219.8973
2021-06-20 02:30 | 2.212 | 50.118 | 220.4224
2021-06-20 02:45 | 2.212 | 50.118 | 220.4224
2021-06-20 03:00 | 2.206 | 50.112 | 217.2856
2021-06-20 03:15 | 2.223 | 50.129 | 226.2589
2021-06-20 03:30 | 2.221 | 50.127 | 225.1894
2021-06-20 03:45 | 2.219 | 50.125 | 224.1236
2021-06-20 04:00 | 2.223 | 50.129 | 226.2589
2021-06-20 04:15 | 2.216 | 50.122 | 222.5318
2021-06-20 04:30 | 2.212 | 50.118 | 220.4224
2021-06-20 04:45 | 2.211 | 50.117 | 219.8973
2021-06-20 05:00 | 2.212 | 50.118 | 220.4224
2021-06-20 05:15 | 2.201 | 50.107 | 214.6967
2021-06-20 05:30 | 2.199 | 50.105 | 213.6675
2021-06-20 05:45 | 2.207 | 50.113 | 217.8061
2021-06-20 06:00 | 2.207 | 50.113 | 217.8061
2021-06-20 06:15 | 2.209 | 50.115 | 218.8499
2021-06-20 06:30 | 2.2 | 50.106 | 214.1817
2021-06-20 06:45 | 2.2 | 50.106 | 214.1817
2021-06-20 07:00 | 2.189 | 50.095 | 208.5755
2021-06-20 07:15 | 2.189 | 50.095 | 208.5755
2021-06-20 07:30 | 2.191 | 50.097 | 209.5867
2021-06-20 07:45 | 2.192 | 50.098 | 210.0937
2021-06-20 08:00 | 2.191 | 50.097 | 209.5867
2021-06-20 08:15 | 2.188 | 50.094 | 208.0712
2021-06-20 08:30 | 2.185 | 50.091 | 206.5637
2021-06-20 08:45 | 2.182 | 50.088 | 205.0643
2021-06-20 09:00 | 2.183 | 50.089 | 205.5632
2021-06-20 09:15 | 2.182 | 50.088 | 205.0643
2021-06-20 09:30 | 2.174 | 50.08 | 201.1046
2021-06-20 09:45 | 2.181 | 50.087 | 204.5662
2021-06-20 10:00 | 2.177 | 50.083 | 202.5829
2021-06-20 10:15 | 2.172 | 50.078 | 200.1235
2021-06-20 10:30 | 2.172 | 50.078 | 200.1235
2021-06-20 10:45 | 2.168 | 50.074 | 198.1718
2021-06-20 11:00 | 2.164 | 50.07 | 196.2341
2021-06-20 11:15 | 2.172 | 50.078 | 200.1235
2021-06-20 11:30 | 2.178 | 50.084 | 203.0774
2021-06-20 11:45 | 2.17 | 50.076 | 199.1459
2021-06-20 12:00 | 2.173 | 50.079 | 200.6136
2021-06-20 12:15 | 2.17 | 50.076 | 199.1459
2021-06-20 12:30 | 2.161 | 50.067 | 194.7899
2021-06-20 12:45 | 2.178 | 50.084 | 203.0774
2021-06-20 13:00 | 2.159 | 50.065 | 193.8314
2021-06-20 13:15 | 2.165 | 50.071 | 196.7172
2021-06-20 13:30 | 2.176 | 50.082 | 202.0893
2021-06-20 13:45 | 2.182 | 50.088 | 205.0643
2021-06-20 14:00 | 2.181 | 50.087 | 204.5662
2021-06-20 14:15 | 2.178 | 50.084 | 203.0774
2021-06-20 14:30 | 2.186 | 50.092 | 207.0653
2021-06-20 14:45 | 2.187 | 50.093 | 207.5678
2021-06-20 15:00 | 2.186 | 50.092 | 207.0653
2021-06-20 15:15 | 2.18 | 50.086 | 204.0691
2021-06-20 15:30 | 2.188 | 50.094 | 208.0712
2021-06-20 15:45 | 2.182 | 50.088 | 205.0643
2021-06-20 16:00 | 2.187 | 50.093 | 207.5678
2021-06-20 16:15 | 2.174 | 50.08 | 201.1046
2021-06-20 16:30 | 2.197 | 50.103 | 212.6419
2021-06-20 16:45 | 2.181 | 50.087 | 204.5662
2021-06-20 17:00 | 2.175 | 50.081 | 201.5965
2021-06-20 17:15 | 2.177 | 50.083 | 202.5829
2021-06-20 17:30 | 2.169 | 50.075 | 198.6584
2021-06-20 17:45 | 2.187 | 50.093 | 207.5678
2021-06-20 18:00 | 2.189 | 50.095 | 208.5755
2021-06-20 18:15 | 2.192 | 50.098 | 210.0937
2021-06-20 18:30 | 2.192 | 50.098 | 210.0937
2021-06-20 18:45 | 2.191 | 50.097 | 209.5867
2021-06-20 19:00 | 2.187 | 50.093 | 207.5678
2021-06-20 19:15 | 2.185 | 50.091 | 206.5637
2021-06-20 19:30 | 2.184 | 50.09 | 206.063
2021-06-20 19:45 | 2.189 | 50.095 | 208.5755
2021-06-20 20:00 | 2.192 | 50.098 | 210.0937
2021-06-20 20:15 | 2.203 | 50.109 | 215.7296
2021-06-20 20:30 | 2.205 | 50.111 | 216.766
2021-06-20 20:45 | 2.208 | 50.114 | 218.3276
2021-06-20 21:00 | 2.214 | 50.12 | 221.4753
2021-06-20 21:15 | 2.209 | 50.115 | 218.8499
2021-06-20 21:30 | 2.203 | 50.109 | 215.7296
2021-06-20 21:45 | 2.2 | 50.106 | 214.1817
2021-06-20 22:00 | 2.198 | 50.104 | 213.1543
2021-06-20 22:15 | 2.21 | 50.116 | 219.3731
2021-06-20 22:30 | 2.201 | 50.107 | 214.6967
2021-06-20 22:45 | 2.196 | 50.102 | 212.1305
2021-06-20 23:00 | 2.202 | 50.108 | 215.2127
2021-06-20 23:15 | 2.201 | 50.107 | 214.6967
2021-06-20 23:30 | 2.203 | 50.109 | 215.7296
2021-06-20 23:45 | 2.19 | 50.096 | 209.0807
2021-06-21 | 2.2 | 50.106 | 214.1817
2021-06-21 00:15 | 2.191 | 50.097 | 209.5867
2021-06-21 00:30 | 2.194 | 50.1 | 211.1103
2021-06-21 00:45 | 2.196 | 50.102 | 212.1305
2021-06-21 01:00 | 2.185 | 50.091 | 206.5637
2021-06-21 01:15 | 2.2 | 50.106 | 214.1817
2021-06-21 01:30 | 2.199 | 50.105 | 213.6675
2021-06-21 01:45 | 2.186 | 50.092 | 207.0653
2021-06-21 02:00 | 2.184 | 50.09 | 206.063
2021-06-21 02:15 | 2.191 | 50.097 | 209.5867
2021-06-21 02:30 | 2.185 | 50.091 | 206.5637
2021-06-21 02:45 | 2.187 | 50.093 | 207.5678
2021-06-21 03:00 | 2.182 | 50.088 | 205.0643
2021-06-21 03:15 | 2.182 | 50.088 | 205.0643
2021-06-21 03:30 | 2.186 | 50.092 | 207.0653
2021-06-21 03:45 | 2.19 | 50.096 | 209.0807
2021-06-21 04:00 | 2.196 | 50.102 | 212.1305
2021-06-21 04:15 | 2.19 | 50.096 | 209.0807
2021-06-21 04:30 | 2.181 | 50.087 | 204.5662
2021-06-21 04:45 | 2.181 | 50.087 | 204.5662
2021-06-21 05:00 | 2.185 | 50.091 | 206.5637
2021-06-21 05:15 | 2.176 | 50.082 | 202.0893
2021-06-21 05:30 | 2.176 | 50.082 | 202.0893
2021-06-21 05:45 | 2.186 | 50.092 | 207.0653
2021-06-21 06:00 | 2.176 | 50.082 | 202.0893
2021-06-21 06:15 | 2.182 | 50.088 | 205.0643
2021-06-21 06:30 | 2.174 | 50.08 | 201.1046
2021-06-21 06:45 | 2.172 | 50.078 | 200.1235
2021-06-21 07:00 | 2.169 | 50.075 | 198.6584
2021-06-21 07:15 | 2.177 | 50.083 | 202.5829
2021-06-21 07:30 | 2.164 | 50.07 | 196.2341
2021-06-21 07:45 | 2.168 | 50.074 | 198.1718
2021-06-21 08:00 | 2.161 | 50.067 | 194.7899
2021-06-21 08:15 | 2.164 | 50.07 | 196.2341
2021-06-21 08:30 | 2.163 | 50.069 | 195.7518
2021-06-21 08:45 | 2.152 | 50.058 | 190.504
2021-06-21 09:00 | 2.159 | 50.065 | 193.8314
2021-06-21 09:15 | 2.156 | 50.062 | 192.4002
2021-06-21 09:30 | 2.154 | 50.06 | 191.4504
2021-06-21 09:45 | 2.146 | 50.052 | 187.6853
2021-06-21 10:00 | 2.146 | 50.052 | 187.6853
2021-06-21 10:15 | 2.147 | 50.053 | 188.1529
2021-06-21 10:30 | 2.154 | 50.06 | 191.4504
2021-06-21 10:45 | 2.145 | 50.051 | 187.2185
2021-06-21 11:00 | 2.135 | 50.041 | 182.5971
2021-06-21 11:15 | 2.143 | 50.049 | 186.2874
2021-06-21 11:30 | 2.139 | 50.045 | 184.4355
2021-06-21 11:45 | 2.133 | 50.039 | 181.6829
2021-06-21 12:00 | 2.132 | 50.038 | 181.2271
2021-06-21 12:15 | 2.132 | 50.038 | 181.2271
2021-06-21 12:30 | 2.135 | 50.041 | 182.5971
2021-06-21 12:45 | 2.13 | 50.036 | 180.318
2021-06-21 13:00 | 2.13 | 50.036 | 180.318
2021-06-21 13:15 | 2.143 | 50.049 | 186.2874
2021-06-21 13:30 | 2.127 | 50.033 | 178.9605
2021-06-21 13:45 | 2.132 | 50.038 | 181.2271
2021-06-21 14:00 | 2.141 | 50.047 | 185.3598
2021-06-21 14:15 | 2.139 | 50.045 | 184.4355
2021-06-21 14:30 | 2.145 | 50.051 | 187.2185
2021-06-21 14:45 | 2.141 | 50.047 | 185.3598
2021-06-21 15:00 | 2.139 | 50.045 | 184.4355
2021-06-21 15:15 | 2.153 | 50.059 | 190.9767
2021-06-21 15:30 | 2.163 | 50.069 | 195.7518
2021-06-21 15:45 | 2.162 | 50.068 | 195.2704
2021-06-21 16:00 | 2.153 | 50.059 | 190.9767
2021-06-21 16:15 | 2.167 | 50.073 | 197.6861
2021-06-21 16:30 | 2.157 | 50.063 | 192.8764
2021-06-21 16:45 | 2.155 | 50.061 | 191.9249
2021-06-21 17:00 | 2.145 | 50.051 | 187.2185
2021-06-21 17:15 | 2.155 | 50.061 | 191.9249
2021-06-21 17:30 | 2.152 | 50.058 | 190.504
2021-06-21 17:45 | 2.153 | 50.059 | 190.9767
2021-06-21 18:00 | 2.148 | 50.054 | 188.6214
2021-06-21 18:15 | 2.153 | 50.059 | 190.9767
2021-06-21 18:30 | 2.16 | 50.066 | 194.3102
2021-06-21 18:45 | 2.16 | 50.066 | 194.3102
2021-06-21 19:00 | 2.155 | 50.061 | 191.9249
2021-06-21 19:15 | 2.157 | 50.063 | 192.8764
2021-06-21 19:30 | 2.177 | 50.083 | 202.5829
2021-06-21 19:45 | 2.166 | 50.072 | 197.2012
2021-06-21 20:00 | 2.175 | 50.081 | 201.5965
2021-06-21 20:15 | 2.163 | 50.069 | 195.7518
2021-06-21 20:30 | 2.172 | 50.078 | 200.1235
2021-06-21 20:45 | 2.17 | 50.076 | 199.1459
2021-06-21 21:00 | 2.172 | 50.078 | 200.1235
2021-06-21 21:15 | 2.162 | 50.068 | 195.2704
2021-06-21 21:30 | 2.174 | 50.08 | 201.1046
2021-06-21 21:45 | 2.178 | 50.084 | 203.0774
2021-06-21 22:00 | 2.174 | 50.08 | 201.1046
2021-06-21 22:15 | 2.167 | 50.073 | 197.6861
2021-06-21 22:30 | 2.161 | 50.067 | 194.7899
2021-06-21 22:45 | 2.172 | 50.078 | 200.1235
2021-06-21 23:00 | 2.167 | 50.073 | 197.6861
2021-06-21 23:15 | 2.167 | 50.073 | 197.6861
2021-06-21 23:30 | 2.177 | 50.083 | 202.5829
2021-06-21 23:45 | 2.16 | 50.066 | 194.3102
2021-06-22 | 2.164 | 50.07 | 196.2341
2021-06-22 00:15 | 2.162 | 50.068 | 195.2704
2021-06-22 00:30 | 2.163 | 50.069 | 195.7518
2021-06-22 00:45 | 2.169 | 50.075 | 198.6584
2021-06-22 01:00 | 2.16 | 50.066 | 194.3102
2021-06-22 01:15 | 2.16 | 50.066 | 194.3102
2021-06-22 01:30 | 2.166 | 50.072 | 197.2012
2021-06-22 01:45 | 2.155 | 50.061 | 191.9249
2021-06-22 02:00 | 2.161 | 50.067 | 194.7899
2021-06-22 02:15 | 2.161 | 50.067 | 194.7899
2021-06-22 02:30 | 2.157 | 50.063 | 192.8764
2021-06-22 02:45 | 2.157 | 50.063 | 192.8764
2021-06-22 03:00 | 2.165 | 50.071 | 196.7172
2021-06-22 03:15 | 2.156 | 50.062 | 192.4002
2021-06-22 03:30 | 2.146 | 50.052 | 187.6853
2021-06-22 03:45 | 2.15 | 50.056 | 189.561
2021-06-22 04:00 | 2.151 | 50.057 | 190.0321
2021-06-22 04:15 | 2.162 | 50.068 | 195.2704
2021-06-22 04:30 | 2.143 | 50.049 | 186.2874
2021-06-22 04:45 | 2.147 | 50.053 | 188.1529
2021-06-22 05:00 | 2.151 | 50.057 | 190.0321
2021-06-22 05:15 | 2.147 | 50.053 | 188.1529
2021-06-22 05:30 | 2.14 | 50.046 | 184.8972
2021-06-22 05:45 | 2.139 | 50.045 | 184.4355
2021-06-22 06:00 | 2.141 | 50.047 | 185.3598
2021-06-22 06:15 | 2.145 | 50.051 | 187.2185
2021-06-22 06:30 | 2.145 | 50.051 | 187.2185
2021-06-22 06:45 | 2.146 | 50.052 | 187.6853
2021-06-22 07:00 | 2.136 | 50.042 | 183.0554
2021-06-22 07:15 | 2.138 | 50.044 | 183.9746
2021-06-22 07:30 | 2.128 | 50.034 | 179.4122
2021-06-22 07:45 | 2.132 | 50.038 | 181.2271
2021-06-22 08:00 | 2.129 | 50.035 | 179.8646
2021-06-22 08:15 | 2.13 | 50.036 | 180.318
2021-06-22 08:30 | 2.126 | 50.032 | 178.5097
2021-06-22 08:45 | 2.121 | 50.027 | 176.268
2021-06-22 09:00 | 2.121 | 50.027 | 176.268
2021-06-22 09:15 | 2.124 | 50.03 | 177.6105
2021-06-22 09:30 | 2.125 | 50.031 | 178.0597
2021-06-22 09:45 | 2.122 | 50.028 | 176.7147
2021-06-22 10:00 | 2.122 | 50.028 | 176.7147
2021-06-22 10:15 | 2.119 | 50.025 | 175.3772
2021-06-22 10:30 | 2.112 | 50.018 | 172.2851
2021-06-22 10:45 | 2.12 | 50.026 | 175.8222
2021-06-22 11:00 | 2.123 | 50.029 | 177.1622
2021-06-22 11:15 | 2.119 | 50.025 | 175.3772
2021-06-22 11:30 | 2.11 | 50.016 | 171.409
2021-06-22 11:45 | 2.11 | 50.016 | 171.409
2021-06-22 12:00 | 2.108 | 50.014 | 170.5362
2021-06-22 12:15 | 2.103 | 50.009 | 168.3683
2021-06-22 12:30 | 2.101 | 50.007 | 167.5069
2021-06-22 12:45 | 2.097 | 50.003 | 165.7936
2021-06-22 13:00 | 2.106 | 50.012 | 169.6666
2021-06-22 13:15 | 2.107 | 50.013 | 170.101
2021-06-22 13:30 | 2.116 | 50.022 | 174.0471
2021-06-22 13:45 | 2.104 | 50.01 | 168.8003
2021-06-22 14:00 | 2.129 | 50.035 | 179.8646
2021-06-22 14:15 | 2.125 | 50.031 | 178.0597
2021-06-22 14:30 | 2.125 | 50.031 | 178.0597
2021-06-22 14:45 | 2.133 | 50.039 | 181.6829
2021-06-22 15:00 | 2.129 | 50.035 | 179.8646
2021-06-22 15:15 | 2.127 | 50.033 | 178.9605
2021-06-22 15:30 | 2.129 | 50.035 | 179.8646
2021-06-22 15:45 | 2.117 | 50.023 | 174.4896
2021-06-22 16:00 | 2.126 | 50.032 | 178.5097
2021-06-22 16:15 | 2.118 | 50.024 | 174.933
2021-06-22 16:30 | 2.121 | 50.027 | 176.268
2021-06-22 16:45 | 2.128 | 50.034 | 179.4122
2021-06-22 17:00 | 2.119 | 50.025 | 175.3772
2021-06-22 17:15 | 2.121 | 50.027 | 176.268
2021-06-22 17:30 | 2.121 | 50.027 | 176.268
2021-06-22 17:45 | 2.124 | 50.03 | 177.6105
2021-06-22 18:00 | 2.122 | 50.028 | 176.7147
2021-06-22 18:15 | 2.123 | 50.029 | 177.1622
2021-06-22 18:30 | 2.128 | 50.034 | 179.4122
2021-06-22 18:45 | 2.127 | 50.033 | 178.9605
2021-06-22 19:00 | 2.137 | 50.043 | 183.5146
2021-06-22 19:15 | 2.129 | 50.035 | 179.8646
2021-06-22 19:30 | 2.138 | 50.044 | 183.9746
2021-06-22 19:45 | 2.136 | 50.042 | 183.0554
2021-06-22 20:00 | 2.141 | 50.047 | 185.3598
2021-06-22 20:15 | 2.137 | 50.043 | 183.5146
2021-06-22 20:30 | 2.142 | 50.048 | 185.8232
2021-06-22 20:45 | 2.137 | 50.043 | 183.5146
2021-06-22 21:00 | 2.148 | 50.054 | 188.6214
2021-06-22 21:15 | 2.144 | 50.05 | 186.7525
2021-06-22 21:30 | 2.148 | 50.054 | 188.6214
2021-06-22 21:45 | 2.151 | 50.057 | 190.0321
2021-06-22 22:00 | 2.144 | 50.05 | 186.7525
2021-06-22 22:15 | 2.141 | 50.047 | 185.3598
2021-06-22 22:30 | 2.143 | 50.049 | 186.2874
2021-06-22 22:45 | 2.141 | 50.047 | 185.3598
2021-06-22 23:00 | 2.134 | 50.04 | 182.1396
2021-06-22 23:15 | 2.136 | 50.042 | 183.0554
2021-06-22 23:30 | 2.131 | 50.037 | 180.7721
2021-06-22 23:45 | 2.137 | 50.043 | 183.5146
2021-06-23 | 2.137 | 50.043 | 183.5146
2021-06-23 00:15 | 2.139 | 50.045 | 184.4355
2021-06-23 00:30 | 2.136 | 50.042 | 183.0554
2021-06-23 00:45 | 2.139 | 50.045 | 184.4355
2021-06-23 01:00 | 2.136 | 50.042 | 183.0554
2021-06-23 01:15 | 2.121 | 50.027 | 176.268
2021-06-23 01:30 | 2.14 | 50.046 | 184.8972
2021-06-23 01:45 | 2.144 | 50.05 | 186.7525
2021-06-23 02:00 | 2.142 | 50.048 | 185.8232
2021-06-23 02:15 | 2.137 | 50.043 | 183.5146
2021-06-23 02:30 | 2.131 | 50.037 | 180.7721
2021-06-23 02:45 | 2.135 | 50.041 | 182.5971
2021-06-23 03:00 | 2.13 | 50.036 | 180.318
2021-06-23 03:15 | 2.132 | 50.038 | 181.2271
2021-06-23 03:30 | 2.136 | 50.042 | 183.0554
2021-06-23 03:45 | 2.123 | 50.029 | 177.1622
2021-06-23 04:00 | 2.129 | 50.035 | 179.8646
2021-06-23 04:15 | 2.133 | 50.039 | 181.6829
2021-06-23 04:30 | 2.127 | 50.033 | 178.9605
2021-06-23 04:45 | 2.129 | 50.035 | 179.8646
2021-06-23 05:00 | 2.121 | 50.027 | 176.268
2021-06-23 05:15 | 2.123 | 50.029 | 177.1622
2021-06-23 05:30 | 2.121 | 50.027 | 176.268
2021-06-23 05:45 | 2.119 | 50.025 | 175.3772
2021-06-23 06:00 | 2.117 | 50.023 | 174.4896
2021-06-23 06:15 | 2.121 | 50.027 | 176.268
2021-06-23 06:30 | 2.121 | 50.027 | 176.268
2021-06-23 06:45 | 2.125 | 50.031 | 178.0597
2021-06-23 07:00 | 2.121 | 50.027 | 176.268
2021-06-23 07:15 | 2.116 | 50.022 | 174.0471
2021-06-23 07:30 | 2.111 | 50.017 | 171.8466
2021-06-23 07:45 | 2.117 | 50.023 | 174.4896
2021-06-23 08:00 | 2.112 | 50.018 | 172.2851
2021-06-23 08:15 | 2.113 | 50.019 | 172.7243
2021-06-23 08:30 | 2.115 | 50.021 | 173.6053
2021-06-23 08:45 | 2.106 | 50.012 | 169.6666
2021-06-23 09:00 | 2.097 | 50.003 | 165.7936
2021-06-23 09:15 | 2.111 | 50.017 | 171.8466
2021-06-23 09:30 | 2.113 | 50.019 | 172.7243
2021-06-23 09:45 | 2.114 | 50.02 | 173.1644
2021-06-23 10:00 | 2.102 | 50.008 | 167.9372
2021-06-23 10:15 | 2.099 | 50.005 | 166.6486
2021-06-23 10:30 | 2.087 | 49.993 | 161.5666
2021-06-23 10:45 | 2.101 | 50.007 | 167.5069
2021-06-23 11:00 | 2.102 | 50.008 | 167.9372
2021-06-23 11:15 | 2.096 | 50.002 | 165.3673
2021-06-23 11:30 | 2.106 | 50.012 | 169.6666
2021-06-23 11:45 | 2.099 | 50.005 | 166.6486
2021-06-23 12:00 | 2.088 | 49.994 | 161.9857
2021-06-23 12:15 | 2.103 | 50.009 | 168.3683
2021-06-23 12:30 | 2.102 | 50.008 | 167.9372
2021-06-23 12:45 | 2.091 | 49.997 | 163.2478
2021-06-23 13:00 | 2.1 | 50.006 | 167.0773
2021-06-23 13:15 | 2.105 | 50.011 | 169.233
2021-06-23 13:30 | 2.097 | 50.003 | 165.7936
2021-06-23 13:45 | 2.106 | 50.012 | 169.6666
2021-06-23 14:00 | 2.094 | 50 | 164.5171
2021-06-23 14:15 | 2.104 | 50.01 | 168.8003
2021-06-23 14:30 | 2.122 | 50.028 | 176.7147
2021-06-23 14:45 | 2.13 | 50.036 | 180.318
2021-06-23 15:00 | 2.116 | 50.022 | 174.0471
2021-06-23 15:15 | 2.118 | 50.024 | 174.933
2021-06-23 15:30 | 2.117 | 50.023 | 174.4896
2021-06-23 15:45 | 2.121 | 50.027 | 176.268
2021-06-23 16:00 | 2.107 | 50.013 | 170.101
2021-06-23 16:15 | 2.106 | 50.012 | 169.6666
2021-06-23 16:30 | 2.104 | 50.01 | 168.8003
2021-06-23 16:45 | 2.124 | 50.03 | 177.6105
2021-06-23 17:00 | 2.118 | 50.024 | 174.933
2021-06-23 17:15 | 2.127 | 50.033 | 178.9605
2021-06-23 17:30 | 2.114 | 50.02 | 173.1644
2021-06-23 17:45 | 2.144 | 50.05 | 186.7525
2021-06-23 18:00 | 2.13 | 50.036 | 180.318
2021-06-23 18:15 | 2.137 | 50.043 | 183.5146
2021-06-23 18:30 | 2.116 | 50.022 | 174.0471
2021-06-23 18:45 | 2.126 | 50.032 | 178.5097
2021-06-23 19:00 | 2.116 | 50.022 | 174.0471
2021-06-23 19:15 | 2.111 | 50.017 | 171.8466
2021-06-23 19:30 | 2.125 | 50.031 | 178.0597
2021-06-23 19:45 | 2.133 | 50.039 | 181.6829
2021-06-23 20:00 | 2.128 | 50.034 | 179.4122
2021-06-23 20:15 | 2.133 | 50.039 | 181.6829
2021-06-23 20:30 | 2.142 | 50.048 | 185.8232
2021-06-23 20:45 | 2.13 | 50.036 | 180.318
2021-06-23 21:00 | 2.138 | 50.044 | 183.9746
2021-06-23 21:15 | 2.131 | 50.037 | 180.7721
2021-06-23 21:30 | 2.133 | 50.039 | 181.6829
2021-06-23 21:45 | 2.119 | 50.025 | 175.3772
2021-06-23 22:00 | 2.127 | 50.033 | 178.9605
2021-06-23 22:15 | 2.133 | 50.039 | 181.6829
2021-06-23 22:30 | 2.132 | 50.038 | 181.2271
2021-06-23 22:45 | 2.128 | 50.034 | 179.4122
2021-06-23 23:00 | 2.125 | 50.031 | 178.0597
2021-06-23 23:15 | 2.129 | 50.035 | 179.8646
2021-06-23 23:30 | 2.125 | 50.031 | 178.0597
2021-06-23 23:45 | 2.127 | 50.033 | 178.9605
2021-06-24 | 2.122 | 50.028 | 176.7147
2021-06-24 00:15 | 2.12 | 50.026 | 175.8222
2021-06-24 00:30 | 2.118 | 50.024 | 174.933
2021-06-24 00:45 | 2.12 | 50.026 | 175.8222
2021-06-24 01:00 | 2.117 | 50.023 | 174.4896
2021-06-24 01:15 | 2.124 | 50.03 | 177.6105
2021-06-24 01:30 | 2.116 | 50.022 | 174.0471
2021-06-24 01:45 | 2.117 | 50.023 | 174.4896
2021-06-24 02:00 | 2.115 | 50.021 | 173.6053
2021-06-24 02:15 | 2.113 | 50.019 | 172.7243
2021-06-24 02:30 | 2.112 | 50.018 | 172.2851
2021-06-24 02:45 | 2.108 | 50.014 | 170.5362
2021-06-24 03:00 | 2.105 | 50.011 | 169.233
2021-06-24 03:15 | 2.12 | 50.026 | 175.8222
2021-06-24 03:30 | 2.12 | 50.026 | 175.8222
2021-06-24 03:45 | 2.112 | 50.018 | 172.2851
2021-06-24 04:00 | 2.122 | 50.028 | 176.7147
2021-06-24 04:15 | 2.105 | 50.011 | 169.233
2021-06-24 04:30 | 2.117 | 50.023 | 174.4896
2021-06-24 04:45 | 2.1 | 50.006 | 167.0773
2021-06-24 05:00 | 2.106 | 50.012 | 169.6666
2021-06-24 05:15 | 2.101 | 50.007 | 167.5069
2021-06-24 05:30 | 2.108 | 50.014 | 170.5362
2021-06-24 05:45 | 2.104 | 50.01 | 168.8003
2021-06-24 06:00 | 2.091 | 49.997 | 163.2478
2021-06-24 06:15 | 2.097 | 50.003 | 165.7936
2021-06-24 06:30 | 2.099 | 50.005 | 166.6486
2021-06-24 06:45 | 2.095 | 50.001 | 164.9418
2021-06-24 07:00 | 2.095 | 50.001 | 164.9418
2021-06-24 07:15 | 2.086 | 49.992 | 161.1483
2021-06-24 07:30 | 2.092 | 49.998 | 163.6701
2021-06-24 07:45 | 2.1 | 50.006 | 167.0773
2021-06-24 08:00 | 2.091 | 49.997 | 163.2478
2021-06-24 08:15 | 2.091 | 49.997 | 163.2478
2021-06-24 08:30 | 2.09 | 49.996 | 162.8263
2021-06-24 08:45 | 2.095 | 50.001 | 164.9418
2021-06-24 09:00 | 2.099 | 50.005 | 166.6486
2021-06-24 09:15 | 2.091 | 49.997 | 163.2478
2021-06-24 09:30 | 2.085 | 49.991 | 160.7308
2021-06-24 09:45 | 2.081 | 49.987 | 159.0686
2021-06-24 10:00 | 2.081 | 49.987 | 159.0686
2021-06-24 10:15 | 2.08 | 49.986 | 158.655
2021-06-24 10:30 | 2.085 | 49.991 | 160.7308
2021-06-24 10:45 | 2.076 | 49.982 | 157.0085
2021-06-24 11:00 | 2.066 | 49.972 | 152.9471
2021-06-24 11:15 | 2.085 | 49.991 | 160.7308
2021-06-24 11:30 | 2.081 | 49.987 | 159.0686
2021-06-24 11:45 | 2.08 | 49.986 | 158.655
2021-06-24 12:00 | 2.084 | 49.99 | 160.314
2021-06-24 12:15 | 2.073 | 49.979 | 155.7819
2021-06-24 12:30 | 2.067 | 49.973 | 153.3498
2021-06-24 12:45 | 2.074 | 49.98 | 156.19
2021-06-24 13:00 | 2.071 | 49.977 | 154.9681
2021-06-24 13:15 | 2.072 | 49.978 | 155.3746
2021-06-24 13:30 | 2.085 | 49.991 | 160.7308
2021-06-24 13:45 | 2.086 | 49.992 | 161.1483
2021-06-24 14:00 | 2.096 | 50.002 | 165.3673
2021-06-24 14:15 | 2.117 | 50.023 | 174.4896
2021-06-24 14:30 | 2.109 | 50.015 | 170.9722
2021-06-24 14:45 | 2.115 | 50.021 | 173.6053
2021-06-24 15:00 | 2.115 | 50.021 | 173.6053
2021-06-24 15:15 | 2.102 | 50.008 | 167.9372
2021-06-24 15:30 | 2.121 | 50.027 | 176.268
2021-06-24 15:45 | 2.108 | 50.014 | 170.5362
2021-06-24 16:00 | 2.133 | 50.039 | 181.6829
2021-06-24 16:15 | 2.122 | 50.028 | 176.7147
2021-06-24 16:30 | 2.118 | 50.024 | 174.933
2021-06-24 16:45 | 2.114 | 50.02 | 173.1644
2021-06-24 17:00 | 2.113 | 50.019 | 172.7243
2021-06-24 17:15 | 2.106 | 50.012 | 169.6666
2021-06-24 17:30 | 2.112 | 50.018 | 172.2851
2021-06-24 17:45 | 2.109 | 50.015 | 170.9722
2021-06-24 18:00 | 2.105 | 50.011 | 169.233
2021-06-24 18:15 | 2.119 | 50.025 | 175.3772
2021-06-24 18:30 | 2.129 | 50.035 | 179.8646
2021-06-24 18:45 | 2.131 | 50.037 | 180.7721
2021-06-24 19:00 | 2.131 | 50.037 | 180.7721
2021-06-24 19:15 | 2.112 | 50.018 | 172.2851
2021-06-24 19:30 | 2.127 | 50.033 | 178.9605
2021-06-24 19:45 | 2.133 | 50.039 | 181.6829
2021-06-24 20:00 | 2.137 | 50.043 | 183.5146
2021-06-24 20:15 | 2.136 | 50.042 | 183.0554
2021-06-24 20:30 | 2.138 | 50.044 | 183.9746
2021-06-24 20:45 | 2.123 | 50.029 | 177.1622
2021-06-24 21:00 | 2.128 | 50.034 | 179.4122
2021-06-24 21:15 | 2.138 | 50.044 | 183.9746
2021-06-24 21:30 | 2.127 | 50.033 | 178.9605
2021-06-24 21:45 | 2.116 | 50.022 | 174.0471
2021-06-24 22:00 | 2.131 | 50.037 | 180.7721
2021-06-24 22:15 | 2.122 | 50.028 | 176.7147
2021-06-24 22:30 | 2.129 | 50.035 | 179.8646
2021-06-24 22:45 | 2.131 | 50.037 | 180.7721
2021-06-24 23:00 | 2.133 | 50.039 | 181.6829
2021-06-24 23:15 | 2.132 | 50.038 | 181.2271
2021-06-24 23:30 | 2.13 | 50.036 | 180.318
2021-06-24 23:45 | 2.117 | 50.023 | 174.4896
2021-06-25 | 2.112 | 50.018 | 172.2851
2021-06-25 00:15 | 2.12 | 50.026 | 175.8222
2021-06-25 00:30 | 2.122 | 50.028 | 176.7147
2021-06-25 00:45 | 2.111 | 50.017 | 171.8466
2021-06-25 01:00 | 2.113 | 50.019 | 172.7243
2021-06-25 01:15 | 2.114 | 50.02 | 173.1644
2021-06-25 01:30 | 2.116 | 50.022 | 174.0471
2021-06-25 01:45 | 2.122 | 50.028 | 176.7147
2021-06-25 02:00 | 2.113 | 50.019 | 172.7243
2021-06-25 02:15 | 2.117 | 50.023 | 174.4896
2021-06-25 02:30 | 2.134 | 50.04 | 182.1396
2021-06-25 02:45 | 2.12 | 50.026 | 175.8222
2021-06-25 03:00 | 2.108 | 50.014 | 170.5362
2021-06-25 03:15 | 2.105 | 50.011 | 169.233
2021-06-25 03:30 | 2.113 | 50.019 | 172.7243
2021-06-25 03:45 | 2.113 | 50.019 | 172.7243
2021-06-25 04:00 | 2.112 | 50.018 | 172.2851
2021-06-25 04:15 | 2.108 | 50.014 | 170.5362
2021-06-25 04:30 | 2.11 | 50.016 | 171.409
2021-06-25 04:45 | 2.102 | 50.008 | 167.9372
2021-06-25 05:00 | 2.101 | 50.007 | 167.5069
2021-06-25 05:15 | 2.097 | 50.003 | 165.7936
2021-06-25 05:30 | 2.103 | 50.009 | 168.3683
2021-06-25 05:45 | 2.099 | 50.005 | 166.6486
2021-06-25 06:00 | 2.103 | 50.009 | 168.3683
2021-06-25 06:15 | 2.094 | 50 | 164.5171
2021-06-25 06:30 | 2.092 | 49.998 | 163.6701
2021-06-25 06:45 | 2.095 | 50.001 | 164.9418
2021-06-25 07:00 | 2.095 | 50.001 | 164.9418
2021-06-25 07:15 | 2.097 | 50.003 | 165.7936
2021-06-25 07:30 | 2.095 | 50.001 | 164.9418
2021-06-25 07:45 | 2.083 | 49.989 | 159.8981
2021-06-25 08:00 | 2.083 | 49.989 | 159.8981
2021-06-25 08:15 | 2.087 | 49.993 | 161.5666
2021-06-25 08:30 | 2.082 | 49.988 | 159.4829
2021-06-25 08:45 | 2.071 | 49.977 | 154.9681
2021-06-25 09:00 | 2.074 | 49.98 | 156.19
2021-06-25 09:15 | 2.08 | 49.986 | 158.655
2021-06-25 09:30 | 2.079 | 49.985 | 158.2422
2021-06-25 09:45 | 2.074 | 49.98 | 156.19
2021-06-25 10:00 | 2.062 | 49.968 | 151.3443
2021-06-25 10:15 | 2.057 | 49.963 | 149.358
2021-06-25 10:30 | 2.054 | 49.96 | 148.1755
2021-06-25 10:45 | 2.051 | 49.957 | 146.9998
2021-06-25 11:00 | 2.06 | 49.966 | 150.5475
2021-06-25 11:15 | 2.06 | 49.966 | 150.5475
2021-06-25 11:30 | 2.07 | 49.976 | 154.5623
2021-06-25 11:45 | 2.068 | 49.974 | 153.7532
2021-06-25 12:00 | 2.06 | 49.966 | 150.5475
2021-06-25 12:15 | 2.047 | 49.953 | 145.4428
2021-06-25 12:30 | 2.047 | 49.953 | 145.4428
2021-06-25 12:45 | 2.037 | 49.943 | 141.6033
2021-06-25 13:00 | 2.043 | 49.949 | 143.898
2021-06-25 13:15 | 2.05 | 49.956 | 146.6094
2021-06-25 13:30 | 2.05 | 49.956 | 146.6094
2021-06-25 13:45 | 2.057 | 49.963 | 149.358
2021-06-25 14:00 | 2.068 | 49.974 | 153.7532
2021-06-25 14:15 | 2.074 | 49.98 | 156.19
2021-06-25 14:30 | 2.09 | 49.996 | 162.8263
2021-06-25 14:45 | 2.079 | 49.985 | 158.2422
2021-06-25 15:00 | 2.091 | 49.997 | 163.2478
2021-06-25 15:15 | 2.089 | 49.995 | 162.4056
2021-06-25 15:30 | 2.09 | 49.996 | 162.8263
2021-06-25 15:45 | 2.094 | 50 | 164.5171
2021-06-25 16:00 | 2.086 | 49.992 | 161.1483
2021-06-25 16:15 | 2.088 | 49.994 | 161.9857
2021-06-25 16:30 | 2.101 | 50.007 | 167.5069
2021-06-25 16:45 | 2.099 | 50.005 | 166.6486
2021-06-25 17:00 | 2.102 | 50.008 | 167.9372
2021-06-25 17:15 | 2.092 | 49.998 | 163.6701
2021-06-25 17:30 | 2.092 | 49.998 | 163.6701
2021-06-25 17:45 | 2.104 | 50.01 | 168.8003
2021-06-25 18:00 | 2.103 | 50.009 | 168.3683
2021-06-25 18:15 | 2.1 | 50.006 | 167.0773
2021-06-25 18:30 | 2.104 | 50.01 | 168.8003
2021-06-25 18:45 | 2.09 | 49.996 | 162.8263
2021-06-25 19:00 | 2.088 | 49.994 | 161.9857
2021-06-25 19:15 | 2.089 | 49.995 | 162.4056
2021-06-25 19:30 | 2.091 | 49.997 | 163.2478
2021-06-25 19:45 | 2.112 | 50.018 | 172.2851
2021-06-25 20:00 | 2.1 | 50.006 | 167.0773
2021-06-25 20:15 | 2.092 | 49.998 | 163.6701
2021-06-25 20:30 | 2.097 | 50.003 | 165.7936
2021-06-25 20:45 | 2.101 | 50.007 | 167.5069
2021-06-25 21:00 | 2.109 | 50.015 | 170.9722
2021-06-25 21:15 | 2.097 | 50.003 | 165.7936
2021-06-25 21:30 | 2.109 | 50.015 | 170.9722
2021-06-25 21:45 | 2.103 | 50.009 | 168.3683
2021-06-25 22:00 | 2.102 | 50.008 | 167.9372
2021-06-25 22:15 | 2.102 | 50.008 | 167.9372
2021-06-25 22:30 | 2.11 | 50.016 | 171.409
2021-06-25 22:45 | 2.105 | 50.011 | 169.233
2021-06-25 23:00 | 2.103 | 50.009 | 168.3683
2021-06-25 23:15 | 2.103 | 50.009 | 168.3683
2021-06-25 23:30 | 2.106 | 50.012 | 169.6666
2021-06-25 23:45 | 2.094 | 50 | 164.5171
2021-06-26 | 2.099 | 50.005 | 166.6486
2021-06-26 00:15 | 2.101 | 50.007 | 167.5069
2021-06-26 00:30 | 2.1 | 50.006 | 167.0773
2021-06-26 00:45 | 2.091 | 49.997 | 163.2478
2021-06-26 01:00 | 2.083 | 49.989 | 159.8981
2021-06-26 01:15 | 2.093 | 49.999 | 164.0932
2021-06-26 01:30 | 2.087 | 49.993 | 161.5666
2021-06-26 01:45 | 2.085 | 49.991 | 160.7308
2021-06-26 02:00 | 2.089 | 49.995 | 162.4056
2021-06-26 02:15 | 2.08 | 49.986 | 158.655
2021-06-26 02:30 | 2.076 | 49.982 | 157.0085
2021-06-26 02:45 | 2.075 | 49.981 | 156.5989
2021-06-26 03:00 | 2.081 | 49.987 | 159.0686
2021-06-26 03:15 | 2.091 | 49.997 | 163.2478
2021-06-26 03:30 | 2.082 | 49.988 | 159.4829
2021-06-26 03:45 | 2.08 | 49.986 | 158.655
2021-06-26 04:00 | 2.077 | 49.983 | 157.419
2021-06-26 04:15 | 2.075 | 49.981 | 156.5989
2021-06-26 04:30 | 2.079 | 49.985 | 158.2422
2021-06-26 04:45 | 2.083 | 49.989 | 159.8981
2021-06-26 05:00 | 2.079 | 49.985 | 158.2422
2021-06-26 05:15 | 2.073 | 49.979 | 155.7819
2021-06-26 05:30 | 2.072 | 49.978 | 155.3746
2021-06-26 05:45 | 2.072 | 49.978 | 155.3746
2021-06-26 06:00 | 2.074 | 49.98 | 156.19
2021-06-26 06:15 | 2.063 | 49.969 | 151.7438
2021-06-26 06:30 | 2.062 | 49.968 | 151.3443
2021-06-26 06:45 | 2.062 | 49.968 | 151.3443
2021-06-26 07:00 | 2.062 | 49.968 | 151.3443
2021-06-26 07:15 | 2.062 | 49.968 | 151.3443
2021-06-26 07:30 | 2.059 | 49.965 | 150.1502
2021-06-26 07:45 | 2.057 | 49.963 | 149.358
2021-06-26 08:00 | 2.056 | 49.962 | 148.9631
2021-06-26 08:15 | 2.045 | 49.951 | 144.6689
2021-06-26 08:30 | 2.057 | 49.963 | 149.358
2021-06-26 08:45 | 2.043 | 49.949 | 143.898
2021-06-26 09:00 | 2.046 | 49.952 | 145.0555
2021-06-26 09:15 | 2.042 | 49.948 | 143.5137
2021-06-26 09:30 | 2.05 | 49.956 | 146.6094
2021-06-26 09:45 | 2.04 | 49.946 | 142.7473
2021-06-26 10:00 | 2.038 | 49.944 | 141.9838
2021-06-26 10:15 | 2.043 | 49.949 | 143.898
2021-06-26 10:30 | 2.045 | 49.951 | 144.6689
2021-06-26 10:45 | 2.044 | 49.95 | 144.2831
2021-06-26 11:00 | 2.024 | 49.93 | 136.7233
2021-06-26 11:15 | 2.052 | 49.958 | 147.3909
2021-06-26 11:30 | 2.05 | 49.956 | 146.6094
2021-06-26 11:45 | 2.038 | 49.944 | 141.9838
2021-06-26 12:00 | 2.032 | 49.938 | 139.7115
2021-06-26 12:15 | 2.044 | 49.95 | 144.2831
2021-06-26 12:30 | 2.038 | 49.944 | 141.9838
2021-06-26 12:45 | 2.036 | 49.942 | 141.2234
2021-06-26 13:00 | 2.046 | 49.952 | 145.0555
2021-06-26 13:15 | 2.035 | 49.941 | 140.8443
2021-06-26 13:30 | 2.045 | 49.951 | 144.6689
2021-06-26 13:45 | 2.039 | 49.945 | 142.3652
2021-06-26 14:00 | 2.052 | 49.958 | 147.3909
2021-06-26 14:15 | 2.055 | 49.961 | 148.5689
2021-06-26 14:30 | 2.05 | 49.956 | 146.6094
2021-06-26 14:45 | 2.044 | 49.95 | 144.2831
2021-06-26 15:00 | 2.05 | 49.956 | 146.6094
2021-06-26 15:15 | 2.053 | 49.959 | 147.7828
2021-06-26 15:30 | 2.045 | 49.951 | 144.6689
2021-06-26 15:45 | 2.039 | 49.945 | 142.3652
2021-06-26 16:00 | 2.06 | 49.966 | 150.5475
2021-06-26 16:15 | 2.062 | 49.968 | 151.3443
2021-06-26 16:30 | 2.042 | 49.948 | 143.5137
2021-06-26 16:45 | 2.055 | 49.961 | 148.5689
2021-06-26 17:00 | 2.043 | 49.949 | 143.898
2021-06-26 17:15 | 2.04 | 49.946 | 142.7473
2021-06-26 17:30 | 2.042 | 49.948 | 143.5137
2021-06-26 17:45 | 2.046 | 49.952 | 145.0555
2021-06-26 18:00 | 2.056 | 49.962 | 148.9631
2021-06-26 18:15 | 2.059 | 49.965 | 150.1502
2021-06-26 18:30 | 2.066 | 49.972 | 152.9471
2021-06-26 18:45 | 2.054 | 49.96 | 148.1755
2021-06-26 19:00 | 2.059 | 49.965 | 150.1502
2021-06-26 19:15 | 2.061 | 49.967 | 150.9455
2021-06-26 19:30 | 2.062 | 49.968 | 151.3443
2021-06-26 19:45 | 2.074 | 49.98 | 156.19
2021-06-26 20:00 | 2.056 | 49.962 | 148.9631
2021-06-26 20:15 | 2.08 | 49.986 | 158.655
2021-06-26 20:30 | 2.082 | 49.988 | 159.4829
2021-06-26 20:45 | 2.071 | 49.977 | 154.9681
2021-06-26 21:00 | 2.08 | 49.986 | 158.655
2021-06-26 21:15 | 2.091 | 49.997 | 163.2478
2021-06-26 21:30 | 2.087 | 49.993 | 161.5666
2021-06-26 21:45 | 2.079 | 49.985 | 158.2422
2021-06-26 22:00 | 2.092 | 49.998 | 163.6701
2021-06-26 22:15 | 2.08 | 49.986 | 158.655
2021-06-26 22:30 | 2.083 | 49.989 | 159.8981
2021-06-26 22:45 | 2.085 | 49.991 | 160.7308
2021-06-26 23:00 | 2.084 | 49.99 | 160.314
2021-06-26 23:15 | 2.09 | 49.996 | 162.8263
2021-06-26 23:30 | 2.077 | 49.983 | 157.419
2021-06-26 23:45 | 2.083 | 49.989 | 159.8981
2021-06-27 | 2.082 | 49.988 | 159.4829
2021-06-27 00:15 | 2.073 | 49.979 | 155.7819
2021-06-27 00:30 | 2.074 | 49.98 | 156.19
2021-06-27 00:45 | 2.068 | 49.974 | 153.7532
2021-06-27 01:00 | 2.067 | 49.973 | 153.3498
2021-06-27 01:15 | 2.073 | 49.979 | 155.7819
2021-06-27 01:30 | 2.067 | 49.973 | 153.3498
2021-06-27 01:45 | 2.075 | 49.981 | 156.5989
2021-06-27 02:00 | 2.051 | 49.957 | 146.9998
2021-06-27 02:15 | 2.072 | 49.978 | 155.3746
2021-06-27 02:30 | 2.068 | 49.974 | 153.7532
2021-06-27 02:45 | 2.063 | 49.969 | 151.7438
2021-06-27 03:00 | 2.067 | 49.973 | 153.3498
2021-06-27 03:15 | 2.071 | 49.977 | 154.9681
2021-06-27 03:30 | 2.062 | 49.968 | 151.3443
2021-06-27 03:45 | 2.066 | 49.972 | 152.9471
2021-06-27 04:00 | 2.058 | 49.964 | 149.7537
2021-06-27 04:15 | 2.061 | 49.967 | 150.9455
2021-06-27 04:30 | 2.063 | 49.969 | 151.7438
2021-06-27 04:45 | 2.059 | 49.965 | 150.1502
2021-06-27 05:00 | 2.065 | 49.971 | 152.5452
2021-06-27 05:15 | 2.06 | 49.966 | 150.5475
2021-06-27 05:30 | 2.048 | 49.954 | 145.8309
2021-06-27 05:45 | 2.056 | 49.962 | 148.9631
2021-06-27 06:00 | 2.06 | 49.966 | 150.5475
2021-06-27 06:15 | 2.045 | 49.951 | 144.6689
2021-06-27 06:30 | 2.049 | 49.955 | 146.2198
2021-06-27 06:45 | 2.048 | 49.954 | 145.8309
2021-06-27 07:00 | 2.052 | 49.958 | 147.3909
2021-06-27 07:15 | 2.047 | 49.953 | 145.4428
2021-06-27 07:30 | 2.053 | 49.959 | 147.7828
2021-06-27 07:45 | 2.03 | 49.936 | 138.96
2021-06-27 08:00 | 2.043 | 49.949 | 143.898
2021-06-27 08:15 | 2.039 | 49.945 | 142.3652
2021-06-27 08:30 | 2.04 | 49.946 | 142.7473
2021-06-27 08:45 | 2.032 | 49.938 | 139.7115
2021-06-27 09:00 | 2.025 | 49.931 | 137.0943
2021-06-27 09:15 | 2.036 | 49.942 | 141.2234
2021-06-27 09:30 | 2.026 | 49.932 | 137.4659
2021-06-27 09:45 | 2.035 | 49.941 | 140.8443
2021-06-27 10:00 | 2.03 | 49.936 | 138.96
2021-06-27 10:15 | 2.027 | 49.933 | 137.8384
2021-06-27 10:30 | 2.022 | 49.928 | 135.9836
2021-06-27 10:45 | 2.026 | 49.932 | 137.4659
2021-06-27 11:00 | 2.02 | 49.926 | 135.2469
2021-06-27 11:15 | 2.036 | 49.942 | 141.2234
2021-06-27 11:30 | 2.024 | 49.93 | 136.7233
2021-06-27 11:45 | 2.041 | 49.947 | 143.1301
2021-06-27 12:00 | 2.035 | 49.941 | 140.8443
2021-06-27 12:15 | 2.032 | 49.938 | 139.7115
2021-06-27 12:30 | 2.021 | 49.927 | 135.6149
2021-06-27 12:45 | 2.026 | 49.932 | 137.4659
2021-06-27 13:00 | 2.031 | 49.937 | 139.3354
2021-06-27 13:15 | 2.028 | 49.934 | 138.2115
2021-06-27 13:30 | 2.022 | 49.928 | 135.9836
2021-06-27 13:45 | 2.023 | 49.929 | 136.3531
2021-06-27 14:00 | 2.026 | 49.932 | 137.4659
2021-06-27 14:15 | 2.022 | 49.928 | 135.9836
2021-06-27 14:30 | 2.035 | 49.941 | 140.8443
2021-06-27 14:45 | 2.049 | 49.955 | 146.2198
2021-06-27 15:00 | 2.039 | 49.945 | 142.3652
2021-06-27 15:15 | 2.038 | 49.944 | 141.9838
2021-06-27 15:30 | 2.047 | 49.953 | 145.4428
2021-06-27 15:45 | 2.041 | 49.947 | 143.1301
2021-06-27 16:00 | 2.046 | 49.952 | 145.0555
2021-06-27 16:15 | 2.033 | 49.939 | 140.0884
2021-06-27 16:30 | 2.041 | 49.947 | 143.1301
2021-06-27 16:45 | 2.047 | 49.953 | 145.4428
2021-06-27 17:00 | 2.035 | 49.941 | 140.8443
2021-06-27 17:15 | 2.036 | 49.942 | 141.2234
2021-06-27 17:30 | 2.046 | 49.952 | 145.0555
2021-06-27 17:45 | 2.051 | 49.957 | 146.9998
2021-06-27 18:00 | 2.045 | 49.951 | 144.6689
2021-06-27 18:15 | 2.044 | 49.95 | 144.2831
2021-06-27 18:30 | 2.041 | 49.947 | 143.1301
2021-06-27 18:45 | 2.046 | 49.952 | 145.0555
2021-06-27 19:00 | 2.051 | 49.957 | 146.9998
2021-06-27 19:15 | 2.055 | 49.961 | 148.5689
2021-06-27 19:30 | 2.039 | 49.945 | 142.3652
2021-06-27 19:45 | 2.057 | 49.963 | 149.358
2021-06-27 20:00 | 2.051 | 49.957 | 146.9998
2021-06-27 20:15 | 2.054 | 49.96 | 148.1755
2021-06-27 20:30 | 2.048 | 49.954 | 145.8309
2021-06-27 20:45 | 2.059 | 49.965 | 150.1502
2021-06-27 21:00 | 2.061 | 49.967 | 150.9455
2021-06-27 21:15 | 2.071 | 49.977 | 154.9681
2021-06-27 21:30 | 2.069 | 49.975 | 154.1574
2021-06-27 21:45 | 2.065 | 49.971 | 152.5452
2021-06-27 22:00 | 2.06 | 49.966 | 150.5475
2021-06-27 22:15 | 2.064 | 49.97 | 152.1441
2021-06-27 22:30 | 2.06 | 49.966 | 150.5475
2021-06-27 22:45 | 2.063 | 49.969 | 151.7438
2021-06-27 23:00 | 2.063 | 49.969 | 151.7438
2021-06-27 23:15 | 2.061 | 49.967 | 150.9455
2021-06-27 23:30 | 2.069 | 49.975 | 154.1574
2021-06-27 23:45 | 2.061 | 49.967 | 150.9455
2021-06-28 | 2.065 | 49.971 | 152.5452
2021-06-28 00:15 | 2.06 | 49.966 | 150.5475
2021-06-28 00:30 | 2.069 | 49.975 | 154.1574
2021-06-28 00:45 | 2.06 | 49.966 | 150.5475
2021-06-28 01:00 | 2.06 | 49.966 | 150.5475
2021-06-28 01:15 | 2.049 | 49.955 | 146.2198
2021-06-28 01:30 | 2.049 | 49.955 | 146.2198
2021-06-28 01:45 | 2.052 | 49.958 | 147.3909
2021-06-28 02:00 | 2.053 | 49.959 | 147.7828
2021-06-28 02:15 | 2.053 | 49.959 | 147.7828
2021-06-28 02:30 | 2.046 | 49.952 | 145.0555
2021-06-28 02:45 | 2.055 | 49.961 | 148.5689
2021-06-28 03:00 | 2.047 | 49.953 | 145.4428
2021-06-28 03:15 | 2.057 | 49.963 | 149.358
2021-06-28 03:30 | 2.051 | 49.957 | 146.9998
2021-06-28 03:45 | 2.058 | 49.964 | 149.7537
2021-06-28 04:00 | 2.049 | 49.955 | 146.2198
2021-06-28 04:15 | 2.053 | 49.959 | 147.7828
2021-06-28 04:30 | 2.055 | 49.961 | 148.5689
2021-06-28 04:45 | 2.042 | 49.948 | 143.5137
2021-06-28 05:00 | 2.05 | 49.956 | 146.6094
2021-06-28 05:15 | 2.046 | 49.952 | 145.0555
2021-06-28 05:30 | 2.043 | 49.949 | 143.898
2021-06-28 05:45 | 2.043 | 49.949 | 143.898
2021-06-28 06:00 | 2.041 | 49.947 | 143.1301
2021-06-28 06:15 | 2.037 | 49.943 | 141.6033
2021-06-28 06:30 | 2.045 | 49.951 | 144.6689
2021-06-28 06:45 | 2.035 | 49.941 | 140.8443
2021-06-28 07:00 | 2.032 | 49.938 | 139.7115
2021-06-28 07:15 | 2.03 | 49.936 | 138.96
2021-06-28 07:30 | 2.036 | 49.942 | 141.2234
2021-06-28 07:45 | 2.039 | 49.945 | 142.3652
2021-06-28 08:00 | 2.032 | 49.938 | 139.7115
2021-06-28 08:15 | 2.032 | 49.938 | 139.7115
2021-06-28 08:30 | 2.032 | 49.938 | 139.7115
2021-06-28 08:45 | 2.035 | 49.941 | 140.8443
2021-06-28 09:00 | 2.029 | 49.935 | 138.5854
2021-06-28 09:15 | 2.029 | 49.935 | 138.5854
2021-06-28 09:30 | 2.029 | 49.935 | 138.5854
2021-06-28 09:45 | 2.03 | 49.936 | 138.96
2021-06-28 10:00 | 2.019 | 49.925 | 134.8796
2021-06-28 10:15 | 2.019 | 49.925 | 134.8796
2021-06-28 10:30 | 2.018 | 49.924 | 134.513
2021-06-28 10:45 | 2.017 | 49.923 | 134.1472
2021-06-28 11:00 | 2.009 | 49.915 | 131.2468
2021-06-28 11:15 | 2.011 | 49.917 | 131.9675
2021-06-28 11:30 | 2.006 | 49.912 | 130.171
2021-06-28 11:45 | 2.011 | 49.917 | 131.9675
2021-06-28 12:00 | 2.014 | 49.92 | 133.0541
2021-06-28 12:15 | 2.003 | 49.909 | 129.1017
2021-06-28 12:30 | 2.001 | 49.907 | 128.3924
2021-06-28 12:45 | 2.008 | 49.914 | 130.8875
2021-06-28 13:00 | 2.026 | 49.932 | 137.4659
2021-06-28 13:15 | 2 | 49.906 | 128.0389
2021-06-28 13:30 | 2.017 | 49.923 | 134.1472
2021-06-28 13:45 | 2.021 | 49.927 | 135.6149
2021-06-28 14:00 | 2.007 | 49.913 | 130.5289
2021-06-28 14:15 | 2.036 | 49.942 | 141.2234
2021-06-28 14:30 | 2.028 | 49.934 | 138.2115
2021-06-28 14:45 | 2.025 | 49.931 | 137.0943
2021-06-28 15:00 | 2.02 | 49.926 | 135.2469
2021-06-28 15:15 | 2.02 | 49.926 | 135.2469
2021-06-28 15:30 | 2.024 | 49.93 | 136.7233
2021-06-28 15:45 | 2.019 | 49.925 | 134.8796
2021-06-28 16:00 | 2.034 | 49.94 | 140.466
2021-06-28 16:15 | 2.035 | 49.941 | 140.8443
2021-06-28 16:30 | 2.025 | 49.931 | 137.0943
2021-06-28 16:45 | 2.014 | 49.92 | 133.0541
2021-06-28 17:00 | 2.013 | 49.919 | 132.6912
2021-06-28 17:15 | 2.013 | 49.919 | 132.6912
2021-06-28 17:30 | 2.014 | 49.92 | 133.0541
2021-06-28 17:45 | 2.012 | 49.918 | 132.329
2021-06-28 18:00 | 2.016 | 49.922 | 133.7821
2021-06-28 18:15 | 2.024 | 49.93 | 136.7233
2021-06-28 18:30 | 2.026 | 49.932 | 137.4659
2021-06-28 18:45 | 2.019 | 49.925 | 134.8796
2021-06-28 19:00 | 2.038 | 49.944 | 141.9838
2021-06-28 19:15 | 2.034 | 49.94 | 140.466
2021-06-28 19:30 | 2.031 | 49.937 | 139.3354
2021-06-28 19:45 | 2.027 | 49.933 | 137.8384
2021-06-28 20:00 | 2.02 | 49.926 | 135.2469
2021-06-28 20:15 | 2.018 | 49.924 | 134.513
2021-06-28 20:30 | 2.018 | 49.924 | 134.513
2021-06-28 20:45 | 2.024 | 49.93 | 136.7233
2021-06-28 21:00 | 2.019 | 49.925 | 134.8796
2021-06-28 21:15 | 2.022 | 49.928 | 135.9836
2021-06-28 21:30 | 2.037 | 49.943 | 141.6033
2021-06-28 21:45 | 2.042 | 49.948 | 143.5137
2021-06-28 22:00 | 2.046 | 49.952 | 145.0555
2021-06-28 22:15 | 2.047 | 49.953 | 145.4428
2021-06-28 22:30 | 2.04 | 49.946 | 142.7473
2021-06-28 22:45 | 2.047 | 49.953 | 145.4428
2021-06-28 23:00 | 2.053 | 49.959 | 147.7828
2021-06-28 23:15 | 2.05 | 49.956 | 146.6094
2021-06-28 23:30 | 2.044 | 49.95 | 144.2831
2021-06-28 23:45 | 2.039 | 49.945 | 142.3652
2021-06-29 | 2.057 | 49.963 | 149.358
2021-06-29 00:15 | 2.039 | 49.945 | 142.3652
2021-06-29 00:30 | 2.047 | 49.953 | 145.4428
2021-06-29 00:45 | 2.04 | 49.946 | 142.7473
2021-06-29 01:00 | 2.038 | 49.944 | 141.9838
2021-06-29 01:15 | 2.03 | 49.936 | 138.96
2021-06-29 01:30 | 2.047 | 49.953 | 145.4428
2021-06-29 01:45 | 2.046 | 49.952 | 145.0555
2021-06-29 02:00 | 2.038 | 49.944 | 141.9838
2021-06-29 02:15 | 2.031 | 49.937 | 139.3354
2021-06-29 02:30 | 2.036 | 49.942 | 141.2234
2021-06-29 02:45 | 2.034 | 49.94 | 140.466
2021-06-29 03:00 | 2.038 | 49.944 | 141.9838
2021-06-29 03:15 | 2.037 | 49.943 | 141.6033
2021-06-29 03:30 | 2.041 | 49.947 | 143.1301
2021-06-29 03:45 | 2.031 | 49.937 | 139.3354
2021-06-29 04:00 | 2.037 | 49.943 | 141.6033
2021-06-29 04:15 | 2.036 | 49.942 | 141.2234
2021-06-29 04:30 | 2.031 | 49.937 | 139.3354
2021-06-29 04:45 | 2.022 | 49.928 | 135.9836
2021-06-29 05:00 | 2.026 | 49.932 | 137.4659
2021-06-29 05:15 | 2.022 | 49.928 | 135.9836
2021-06-29 05:30 | 2.02 | 49.926 | 135.2469
2021-06-29 05:45 | 2.025 | 49.931 | 137.0943
2021-06-29 06:00 | 2.025 | 49.931 | 137.0943
2021-06-29 06:15 | 2.011 | 49.917 | 131.9675
2021-06-29 06:30 | 2.014 | 49.92 | 133.0541
2021-06-29 06:45 | 2.018 | 49.924 | 134.513
2021-06-29 07:00 | 2.013 | 49.919 | 132.6912
2021-06-29 07:15 | 1.999 | 49.905 | 127.686
2021-06-29 07:30 | 2.015 | 49.921 | 133.4177
2021-06-29 07:45 | 2.006 | 49.912 | 130.171
2021-06-29 08:00 | 2.011 | 49.917 | 131.9675
2021-06-29 08:15 | 2.017 | 49.923 | 134.1472
2021-06-29 08:30 | 2.01 | 49.916 | 131.6068
2021-06-29 08:45 | 2.004 | 49.91 | 129.4574
2021-06-29 09:00 | 2.003 | 49.909 | 129.1017
2021-06-29 09:15 | 2 | 49.906 | 128.0389
2021-06-29 09:30 | 2.003 | 49.909 | 129.1017
2021-06-29 09:45 | 1.999 | 49.905 | 127.686
2021-06-29 10:00 | 1.983 | 49.889 | 122.1365
2021-06-29 10:15 | 1.983 | 49.889 | 122.1365
2021-06-29 10:30 | 1.983 | 49.889 | 122.1365
2021-06-29 10:45 | 1.995 | 49.901 | 126.2817
2021-06-29 11:00 | 2.003 | 49.909 | 129.1017
2021-06-29 11:15 | 1.993 | 49.899 | 125.5838
2021-06-29 11:30 | 1.994 | 49.9 | 125.9324
2021-06-29 11:45 | 1.989 | 49.895 | 124.1965
2021-06-29 12:00 | 1.982 | 49.888 | 121.7957
2021-06-29 12:15 | 1.985 | 49.891 | 122.8204
2021-06-29 12:30 | 1.975 | 49.881 | 119.429
2021-06-29 12:45 | 1.971 | 49.877 | 118.0918
2021-06-29 13:00 | 1.982 | 49.888 | 121.7957
2021-06-29 13:15 | 1.993 | 49.899 | 125.5838
2021-06-29 13:30 | 1.982 | 49.888 | 121.7957
2021-06-29 13:45 | 1.994 | 49.9 | 125.9324
2021-06-29 14:00 | 2.006 | 49.912 | 130.171
2021-06-29 14:15 | 2.003 | 49.909 | 129.1017
2021-06-29 14:30 | 2.004 | 49.91 | 129.4574
2021-06-29 14:45 | 2.005 | 49.911 | 129.8139
2021-06-29 15:00 | 2.021 | 49.927 | 135.6149
2021-06-29 15:15 | 2.015 | 49.921 | 133.4177
2021-06-29 15:30 | 1.997 | 49.903 | 126.9825
2021-06-29 15:45 | 2.013 | 49.919 | 132.6912
2021-06-29 16:00 | 2.008 | 49.914 | 130.8875
2021-06-29 16:15 | 1.996 | 49.902 | 126.6317
2021-06-29 16:30 | 2.003 | 49.909 | 129.1017
2021-06-29 16:45 | 2.003 | 49.909 | 129.1017
2021-06-29 17:00 | 1.991 | 49.897 | 124.8887
2021-06-29 17:15 | 1.992 | 49.898 | 125.2359
2021-06-29 17:30 | 1.995 | 49.901 | 126.2817
2021-06-29 17:45 | 1.995 | 49.901 | 126.2817
2021-06-29 18:00 | 1.999 | 49.905 | 127.686
2021-06-29 18:15 | 2.003 | 49.909 | 129.1017
2021-06-29 18:30 | 2.014 | 49.92 | 133.0541
2021-06-29 18:45 | 2.02 | 49.926 | 135.2469
2021-06-29 19:00 | 2.014 | 49.92 | 133.0541
2021-06-29 19:15 | 2.011 | 49.917 | 131.9675
2021-06-29 19:30 | 2.013 | 49.919 | 132.6912
2021-06-29 19:45 | 2.018 | 49.924 | 134.513
2021-06-29 20:00 | 2.016 | 49.922 | 133.7821
2021-06-29 20:15 | 2.021 | 49.927 | 135.6149
2021-06-29 20:30 | 2.025 | 49.931 | 137.0943
2021-06-29 20:45 | 2.024 | 49.93 | 136.7233
2021-06-29 21:00 | 2.028 | 49.934 | 138.2115
2021-06-29 21:15 | 2.03 | 49.936 | 138.96
2021-06-29 21:30 | 2.032 | 49.938 | 139.7115
2021-06-29 21:45 | 2.029 | 49.935 | 138.5854
2021-06-29 22:00 | 2.031 | 49.937 | 139.3354
2021-06-29 22:15 | 2.035 | 49.941 | 140.8443
2021-06-29 22:30 | 2.031 | 49.937 | 139.3354
2021-06-29 22:45 | 2.039 | 49.945 | 142.3652
2021-06-29 23:00 | 2.028 | 49.934 | 138.2115
2021-06-29 23:15 | 2.03 | 49.936 | 138.96
2021-06-29 23:30 | 2.029 | 49.935 | 138.5854
2021-06-29 23:45 | 2.03 | 49.936 | 138.96
2021-06-30 | 2.031 | 49.937 | 139.3354
2021-06-30 00:15 | 2.02 | 49.926 | 135.2469
2021-06-30 00:30 | 2.022 | 49.928 | 135.9836
2021-06-30 00:45 | 2.025 | 49.931 | 137.0943
2021-06-30 01:00 | 2.019 | 49.925 | 134.8796
2021-06-30 01:15 | 2.022 | 49.928 | 135.9836
2021-06-30 01:30 | 2.022 | 49.928 | 135.9836
2021-06-30 01:45 | 2.018 | 49.924 | 134.513
2021-06-30 02:00 | 2.017 | 49.923 | 134.1472
2021-06-30 02:15 | 2.027 | 49.933 | 137.8384
2021-06-30 02:30 | 2.01 | 49.916 | 131.6068
2021-06-30 02:45 | 2.009 | 49.915 | 131.2468
2021-06-30 03:00 | 2.013 | 49.919 | 132.6912
2021-06-30 03:15 | 2.01 | 49.916 | 131.6068
2021-06-30 03:30 | 2.01 | 49.916 | 131.6068
2021-06-30 03:45 | 2.01 | 49.916 | 131.6068
2021-06-30 04:00 | 2.014 | 49.92 | 133.0541
2021-06-30 04:15 | 2.014 | 49.92 | 133.0541
2021-06-30 04:30 | 2.014 | 49.92 | 133.0541
2021-06-30 04:45 | 2.002 | 49.908 | 128.7467
2021-06-30 05:00 | 2.001 | 49.907 | 128.3924
2021-06-30 05:15 | 1.999 | 49.905 | 127.686
2021-06-30 05:30 | 2 | 49.906 | 128.0389
2021-06-30 05:45 | 1.999 | 49.905 | 127.686
2021-06-30 06:00 | 1.996 | 49.902 | 126.6317
2021-06-30 06:15 | 1.996 | 49.902 | 126.6317
2021-06-30 06:30 | 1.992 | 49.898 | 125.2359
2021-06-30 06:45 | 1.993 | 49.899 | 125.5838
2021-06-30 07:00 | 1.995 | 49.901 | 126.2817
2021-06-30 07:15 | 1.992 | 49.898 | 125.2359
2021-06-30 07:30 | 1.983 | 49.889 | 122.1365
2021-06-30 07:45 | 1.989 | 49.895 | 124.1965
2021-06-30 08:00 | 1.982 | 49.888 | 121.7957
2021-06-30 08:15 | 1.977 | 49.883 | 120.1017
2021-06-30 08:30 | 1.985 | 49.891 | 122.8204
2021-06-30 08:45 | 1.983 | 49.889 | 122.1365
2021-06-30 09:00 | 1.98 | 49.886 | 121.116
2021-06-30 09:15 | 1.985 | 49.891 | 122.8204
2021-06-30 09:30 | 1.972 | 49.878 | 118.4251
2021-06-30 09:45 | 1.976 | 49.882 | 119.765
2021-06-30 10:00 | 1.977 | 49.883 | 120.1017
2021-06-30 10:15 | 1.971 | 49.877 | 118.0918
2021-06-30 10:30 | 1.976 | 49.882 | 119.765
2021-06-30 10:45 | 1.971 | 49.877 | 118.0918
2021-06-30 11:00 | 1.971 | 49.877 | 118.0918
2021-06-30 11:15 | 1.976 | 49.882 | 119.765
2021-06-30 11:30 | 1.983 | 49.889 | 122.1365
2021-06-30 11:45 | 1.965 | 49.871 | 116.1066
2021-06-30 12:00 | 1.969 | 49.875 | 117.4273
2021-06-30 12:15 | 1.968 | 49.874 | 117.0961
2021-06-30 12:30 | 1.965 | 49.871 | 116.1066
2021-06-30 12:45 | 1.969 | 49.875 | 117.4273
2021-06-30 13:00 | 1.964 | 49.87 | 115.7781
2021-06-30 13:15 | 1.966 | 49.872 | 116.4357
2021-06-30 13:30 | 1.959 | 49.865 | 114.1459
2021-06-30 13:45 | 1.959 | 49.865 | 114.1459
2021-06-30 14:00 | 1.975 | 49.881 | 119.429
2021-06-30 14:15 | 1.968 | 49.874 | 117.0961
2021-06-30 14:30 | 1.963 | 49.869 | 115.4503
2021-06-30 14:45 | 1.981 | 49.887 | 121.4555
2021-06-30 15:00 | 1.984 | 49.89 | 122.4781
2021-06-30 15:15 | 1.966 | 49.872 | 116.4357
2021-06-30 15:30 | 1.979 | 49.885 | 120.7772
2021-06-30 15:45 | 1.971 | 49.877 | 118.0918
2021-06-30 16:00 | 1.975 | 49.881 | 119.429
2021-06-30 16:15 | 1.97 | 49.876 | 117.7592
2021-06-30 16:30 | 1.977 | 49.883 | 120.1017
2021-06-30 16:45 | 1.977 | 49.883 | 120.1017
2021-06-30 17:00 | 1.987 | 49.893 | 123.507
2021-06-30 17:15 | 1.979 | 49.885 | 120.7772
2021-06-30 17:30 | 1.976 | 49.882 | 119.765
2021-06-30 17:45 | 1.988 | 49.894 | 123.8514
2021-06-30 18:00 | 1.992 | 49.898 | 125.2359
2021-06-30 18:15 | 1.994 | 49.9 | 125.9324
2021-06-30 18:30 | 1.988 | 49.894 | 123.8514
2021-06-30 18:45 | 1.993 | 49.899 | 125.5838
2021-06-30 19:00 | 1.999 | 49.905 | 127.686
2021-06-30 19:15 | 1.993 | 49.899 | 125.5838
2021-06-30 19:30 | 1.991 | 49.897 | 124.8887
2021-06-30 19:45 | 1.994 | 49.9 | 125.9324
2021-06-30 20:00 | 1.994 | 49.9 | 125.9324
2021-06-30 20:15 | 1.986 | 49.892 | 123.1634
2021-06-30 20:30 | 1.995 | 49.901 | 126.2817
2021-06-30 20:45 | 1.999 | 49.905 | 127.686
2021-06-30 21:00 | 2.005 | 49.911 | 129.8139
2021-06-30 21:15 | 2.002 | 49.908 | 128.7467
2021-06-30 21:30 | 1.998 | 49.904 | 127.3339
2021-06-30 21:45 | 2 | 49.906 | 128.0389
2021-06-30 22:00 | 2 | 49.906 | 128.0389
2021-06-30 22:15 | 1.998 | 49.904 | 127.3339
2021-06-30 22:30 | 1.996 | 49.902 | 126.6317
2021-06-30 22:45 | 2.001 | 49.907 | 128.3924
2021-06-30 23:00 | 1.993 | 49.899 | 125.5838
2021-06-30 23:15 | 1.997 | 49.903 | 126.9825
2021-06-30 23:30 | 1.996 | 49.902 | 126.6317
2021-06-30 23:45 | 1.992 | 49.898 | 125.2359
2021-07-01 | 1.991 | 49.897 | 124.8887
2021-07-01 00:15 | 1.998 | 49.904 | 127.3339
2021-07-01 00:30 | 1.987 | 49.893 | 123.507
2021-07-01 00:45 | 1.985 | 49.891 | 122.8204
2021-07-01 01:00 | 1.981 | 49.887 | 121.4555
2021-07-01 01:15 | 1.976 | 49.882 | 119.765
2021-07-01 01:30 | 1.975 | 49.881 | 119.429
2021-07-01 01:45 | 1.975 | 49.881 | 119.429
2021-07-01 02:00 | 1.972 | 49.878 | 118.4251
2021-07-01 02:15 | 1.973 | 49.879 | 118.759
2021-07-01 02:30 | 1.972 | 49.878 | 118.4251
2021-07-01 02:45 | 1.98 | 49.886 | 121.116
2021-07-01 03:00 | 1.977 | 49.883 | 120.1017
2021-07-01 03:15 | 1.979 | 49.885 | 120.7772
2021-07-01 03:30 | 1.973 | 49.879 | 118.759
2021-07-01 03:45 | 1.971 | 49.877 | 118.0918
2021-07-01 04:00 | 1.972 | 49.878 | 118.4251
2021-07-01 04:15 | 1.974 | 49.88 | 119.0937
2021-07-01 04:30 | 1.97 | 49.876 | 117.7592
2021-07-01 04:45 | 1.974 | 49.88 | 119.0937
2021-07-01 05:00 | 1.982 | 49.888 | 121.7957
2021-07-01 05:15 | 1.984 | 49.89 | 122.4781
2021-07-01 05:30 | 1.983 | 49.889 | 122.1365
2021-07-01 05:45 | 1.98 | 49.886 | 121.116
2021-07-01 06:00 | 1.976 | 49.882 | 119.765
2021-07-01 06:15 | 1.972 | 49.878 | 118.4251
2021-07-01 06:30 | 1.97 | 49.876 | 117.7592
2021-07-01 06:45 | 1.974 | 49.88 | 119.0937
2021-07-01 07:00 | 1.969 | 49.875 | 117.4273
2021-07-01 07:15 | 1.969 | 49.875 | 117.4273
2021-07-01 07:30 | 1.973 | 49.879 | 118.759
2021-07-01 07:45 | 1.971 | 49.877 | 118.0918
2021-07-01 08:00 | 1.977 | 49.883 | 120.1017
2021-07-01 08:15 | 1.974 | 49.88 | 119.0937
2021-07-01 08:30 | 1.973 | 49.879 | 118.759
2021-07-01 08:45 | 1.973 | 49.879 | 118.759
2021-07-01 09:00 | 1.96 | 49.866 | 114.471
2021-07-01 09:15 | 1.96 | 49.866 | 114.471
2021-07-01 09:30 | 1.962 | 49.868 | 115.1232
2021-07-01 09:45 | 1.969 | 49.875 | 117.4273
2021-07-01 10:00 | 1.962 | 49.868 | 115.1232
2021-07-01 10:15 | 1.962 | 49.868 | 115.1232
2021-07-01 10:30 | 1.956 | 49.862 | 113.1747
2021-07-01 10:45 | 1.947 | 49.853 | 110.2973
2021-07-01 11:00 | 1.951 | 49.857 | 111.5695
2021-07-01 11:15 | 1.949 | 49.855 | 110.9321
2021-07-01 11:30 | 1.966 | 49.872 | 116.4357
2021-07-01 11:45 | 1.964 | 49.87 | 115.7781
2021-07-01 12:00 | 1.961 | 49.867 | 114.7968
2021-07-01 12:15 | 1.957 | 49.863 | 113.4978
2021-07-01 12:30 | 1.959 | 49.865 | 114.1459
2021-07-01 12:45 | 1.944 | 49.85 | 109.3502
2021-07-01 13:00 | 1.953 | 49.859 | 112.2096
2021-07-01 13:15 | 1.947 | 49.853 | 110.2973
2021-07-01 13:30 | 1.95 | 49.856 | 111.2504
2021-07-01 13:45 | 1.947 | 49.853 | 110.2973
2021-07-01 14:00 | 1.953 | 49.859 | 112.2096
2021-07-01 14:15 | 1.959 | 49.865 | 114.1459
2021-07-01 14:30 | 1.958 | 49.864 | 113.8215
2021-07-01 14:45 | 1.958 | 49.864 | 113.8215
2021-07-01 15:00 | 1.962 | 49.868 | 115.1232
2021-07-01 15:15 | 1.966 | 49.872 | 116.4357
2021-07-01 15:30 | 1.973 | 49.879 | 118.759
2021-07-01 15:45 | 1.967 | 49.873 | 116.7656
2021-07-01 16:00 | 1.976 | 49.882 | 119.765
2021-07-01 16:15 | 1.976 | 49.882 | 119.765
2021-07-01 16:30 | 1.967 | 49.873 | 116.7656
2021-07-01 16:45 | 1.967 | 49.873 | 116.7656
2021-07-01 17:00 | 1.972 | 49.878 | 118.4251
2021-07-01 17:15 | 1.975 | 49.881 | 119.429
2021-07-01 17:30 | 1.969 | 49.875 | 117.4273
2021-07-01 17:45 | 1.972 | 49.878 | 118.4251
2021-07-01 18:00 | 1.973 | 49.879 | 118.759
2021-07-01 18:15 | 1.965 | 49.871 | 116.1066
2021-07-01 18:30 | 1.968 | 49.874 | 117.0961
2021-07-01 18:45 | 1.962 | 49.868 | 115.1232
2021-07-01 19:00 | 1.963 | 49.869 | 115.4503
2021-07-01 19:15 | 1.957 | 49.863 | 113.4978
2021-07-01 19:30 | 1.963 | 49.869 | 115.4503
2021-07-01 19:45 | 1.962 | 49.868 | 115.1232
2021-07-01 20:00 | 1.962 | 49.868 | 115.1232
2021-07-01 20:15 | 1.969 | 49.875 | 117.4273
2021-07-01 20:30 | 1.97 | 49.876 | 117.7592
2021-07-01 20:45 | 1.969 | 49.875 | 117.4273
2021-07-01 21:00 | 1.966 | 49.872 | 116.4357
2021-07-01 21:15 | 1.958 | 49.864 | 113.8215
2021-07-01 21:30 | 1.963 | 49.869 | 115.4503
2021-07-01 21:45 | 1.966 | 49.872 | 116.4357
2021-07-01 22:00 | 1.968 | 49.874 | 117.0961
2021-07-01 22:15 | 1.97 | 49.876 | 117.7592
2021-07-01 22:30 | 1.964 | 49.87 | 115.7781
2021-07-01 22:45 | 1.957 | 49.863 | 113.4978
2021-07-01 23:00 | 1.968 | 49.874 | 117.0961
2021-07-01 23:15 | 1.961 | 49.867 | 114.7968
2021-07-01 23:30 | 1.972 | 49.878 | 118.4251
2021-07-01 23:45 | 1.965 | 49.871 | 116.1066
2021-07-02 | 1.965 | 49.871 | 116.1066
2021-07-02 00:15 | 1.967 | 49.873 | 116.7656
2021-07-02 00:30 | 1.959 | 49.865 | 114.1459
2021-07-02 00:45 | 1.965 | 49.871 | 116.1066
2021-07-02 01:00 | 1.964 | 49.87 | 115.7781
2021-07-02 01:15 | 1.956 | 49.862 | 113.1747
2021-07-02 01:30 | 1.95 | 49.856 | 111.2504
2021-07-02 01:45 | 1.95 | 49.856 | 111.2504
2021-07-02 02:00 | 1.958 | 49.864 | 113.8215
2021-07-02 02:15 | 1.96 | 49.866 | 114.471
2021-07-02 02:30 | 1.956 | 49.862 | 113.1747
2021-07-02 02:45 | 1.958 | 49.864 | 113.8215
2021-07-02 03:00 | 1.96 | 49.866 | 114.471
2021-07-02 03:15 | 1.951 | 49.857 | 111.5695
2021-07-02 03:30 | 1.957 | 49.863 | 113.4978
2021-07-02 03:45 | 1.947 | 49.853 | 110.2973
2021-07-02 04:00 | 1.951 | 49.857 | 111.5695
2021-07-02 04:15 | 1.947 | 49.853 | 110.2973
2021-07-02 04:30 | 1.95 | 49.856 | 111.2504
2021-07-02 04:45 | 1.948 | 49.854 | 110.6144
2021-07-02 05:00 | 1.944 | 49.85 | 109.3502
2021-07-02 05:15 | 1.948 | 49.854 | 110.6144
2021-07-02 05:30 | 1.944 | 49.85 | 109.3502
2021-07-02 05:45 | 1.94 | 49.846 | 108.0967
2021-07-02 06:00 | 1.948 | 49.854 | 110.6144
2021-07-02 06:15 | 1.944 | 49.85 | 109.3502
2021-07-02 06:30 | 1.942 | 49.848 | 108.7221
2021-07-02 06:45 | 1.95 | 49.856 | 111.2504
2021-07-02 07:00 | 1.946 | 49.852 | 109.981
2021-07-02 07:15 | 1.948 | 49.854 | 110.6144
2021-07-02 07:30 | 1.949 | 49.855 | 110.9321
2021-07-02 07:45 | 1.942 | 49.848 | 108.7221
2021-07-02 08:00 | 1.948 | 49.854 | 110.6144
2021-07-02 08:15 | 1.948 | 49.854 | 110.6144
2021-07-02 08:30 | 1.93 | 49.836 | 105.0088
2021-07-02 08:45 | 1.931 | 49.837 | 105.3146
2021-07-02 09:00 | 1.934 | 49.84 | 106.2361
2021-07-02 09:15 | 1.933 | 49.839 | 105.9283
2021-07-02 09:30 | 1.933 | 49.839 | 105.9283
2021-07-02 09:45 | 1.929 | 49.835 | 104.7036
2021-07-02 10:00 | 1.927 | 49.833 | 104.0952
2021-07-02 10:15 | 1.925 | 49.831 | 103.4893
2021-07-02 10:30 | 1.912 | 49.818 | 99.6139
2021-07-02 10:45 | 1.921 | 49.827 | 102.2853
2021-07-02 11:00 | 1.918 | 49.824 | 101.3891
2021-07-02 11:15 | 1.931 | 49.837 | 105.3146
2021-07-02 11:30 | 1.918 | 49.824 | 101.3891
2021-07-02 11:45 | 1.919 | 49.825 | 101.6872
2021-07-02 12:00 | 1.924 | 49.83 | 103.1873
2021-07-02 12:15 | 1.914 | 49.82 | 100.2031
2021-07-02 12:30 | 1.918 | 49.824 | 101.3891
2021-07-02 12:45 | 1.924 | 49.83 | 103.1873
2021-07-02 13:00 | 1.926 | 49.832 | 103.7919
2021-07-02 13:15 | 1.917 | 49.823 | 101.0917
2021-07-02 13:30 | 1.924 | 49.83 | 103.1873
2021-07-02 13:45 | 1.933 | 49.839 | 105.9283
2021-07-02 14:00 | 1.929 | 49.835 | 104.7036
2021-07-02 14:15 | 1.935 | 49.841 | 106.5446
2021-07-02 14:30 | 1.922 | 49.828 | 102.5854
2021-07-02 14:45 | 1.948 | 49.854 | 110.6144
2021-07-02 15:00 | 1.946 | 49.852 | 109.981
2021-07-02 15:15 | 1.945 | 49.851 | 109.6653
2021-07-02 15:30 | 1.946 | 49.852 | 109.981
2021-07-02 15:45 | 1.947 | 49.853 | 110.2973
2021-07-02 16:00 | 1.94 | 49.846 | 108.0967
2021-07-02 16:15 | 1.954 | 49.86 | 112.5306
2021-07-02 16:30 | 1.952 | 49.858 | 111.8892
2021-07-02 16:45 | 1.949 | 49.855 | 110.9321
2021-07-02 17:00 | 1.939 | 49.845 | 107.7849
2021-07-02 17:15 | 1.937 | 49.843 | 107.1634
2021-07-02 17:30 | 1.961 | 49.867 | 114.7968
2021-07-02 17:45 | 1.96 | 49.866 | 114.471
2021-07-02 18:00 | 1.96 | 49.866 | 114.471
2021-07-02 18:15 | 1.956 | 49.862 | 113.1747
2021-07-02 18:30 | 1.956 | 49.862 | 113.1747
2021-07-02 18:45 | 1.957 | 49.863 | 113.4978
2021-07-02 19:00 | 1.962 | 49.868 | 115.1232
2021-07-02 19:15 | 1.957 | 49.863 | 113.4978
2021-07-02 19:30 | 1.97 | 49.876 | 117.7592
2021-07-02 19:45 | 1.968 | 49.874 | 117.0961
2021-07-02 20:00 | 1.967 | 49.873 | 116.7656
2021-07-02 20:15 | 1.971 | 49.877 | 118.0918
2021-07-02 20:30 | 1.972 | 49.878 | 118.4251
2021-07-02 20:45 | 1.97 | 49.876 | 117.7592
2021-07-02 21:00 | 1.968 | 49.874 | 117.0961
2021-07-02 21:15 | 1.967 | 49.873 | 116.7656
2021-07-02 21:30 | 1.967 | 49.873 | 116.7656
2021-07-02 21:45 | 1.967 | 49.873 | 116.7656
2021-07-02 22:00 | 1.967 | 49.873 | 116.7656
2021-07-02 22:15 | 1.967 | 49.873 | 116.7656
2021-07-02 22:30 | 1.97 | 49.876 | 117.7592
2021-07-02 22:45 | 1.97 | 49.876 | 117.7592
2021-07-02 23:00 | 1.969 | 49.875 | 117.4273
2021-07-02 23:15 | 1.971 | 49.877 | 118.0918
2021-07-02 23:30 | 1.975 | 49.881 | 119.429
2021-07-02 23:45 | 1.964 | 49.87 | 115.7781
2021-07-03 | 1.962 | 49.868 | 115.1232
2021-07-03 00:15 | 1.966 | 49.872 | 116.4357
2021-07-03 00:30 | 1.964 | 49.87 | 115.7781
2021-07-03 00:45 | 1.971 | 49.877 | 118.0918
2021-07-03 01:00 | 1.961 | 49.867 | 114.7968
2021-07-03 01:15 | 1.956 | 49.862 | 113.1747
2021-07-03 01:30 | 1.954 | 49.86 | 112.5306
2021-07-03 01:45 | 1.946 | 49.852 | 109.981
2021-07-03 02:00 | 1.961 | 49.867 | 114.7968
2021-07-03 02:15 | 1.95 | 49.856 | 111.2504
2021-07-03 02:30 | 1.952 | 49.858 | 111.8892
2021-07-03 02:45 | 1.939 | 49.845 | 107.7849
2021-07-03 03:00 | 1.941 | 49.847 | 108.4091
2021-07-03 03:15 | 1.939 | 49.845 | 107.7849
2021-07-03 03:30 | 1.945 | 49.851 | 109.6653
2021-07-03 03:45 | 1.94 | 49.846 | 108.0967
2021-07-03 04:00 | 1.942 | 49.848 | 108.7221
2021-07-03 04:15 | 1.941 | 49.847 | 108.4091
2021-07-03 04:30 | 1.94 | 49.846 | 108.0967
2021-07-03 04:45 | 1.935 | 49.841 | 106.5446
2021-07-03 05:00 | 1.941 | 49.847 | 108.4091
2021-07-03 05:15 | 1.933 | 49.839 | 105.9283
2021-07-03 05:30 | 1.934 | 49.84 | 106.2361
2021-07-03 05:45 | 1.93 | 49.836 | 105.0088
2021-07-03 06:00 | 1.933 | 49.839 | 105.9283
2021-07-03 06:15 | 1.928 | 49.834 | 104.3991
2021-07-03 06:30 | 1.936 | 49.842 | 106.8537
2021-07-03 06:45 | 1.929 | 49.835 | 104.7036
2021-07-03 07:00 | 1.931 | 49.837 | 105.3146
2021-07-03 07:15 | 1.937 | 49.843 | 107.1634
2021-07-03 07:30 | 1.926 | 49.832 | 103.7919
2021-07-03 07:45 | 1.923 | 49.829 | 102.886
2021-07-03 08:00 | 1.92 | 49.826 | 101.986
2021-07-03 08:15 | 1.928 | 49.834 | 104.3991
2021-07-03 08:30 | 1.913 | 49.819 | 99.9082
2021-07-03 08:45 | 1.916 | 49.822 | 100.7948
2021-07-03 09:00 | 1.916 | 49.822 | 100.7948
2021-07-03 09:15 | 1.911 | 49.817 | 99.3203
2021-07-03 09:30 | 1.914 | 49.82 | 100.2031
2021-07-03 09:45 | 1.914 | 49.82 | 100.2031
2021-07-03 10:00 | 1.909 | 49.815 | 98.7349
2021-07-03 10:15 | 1.91 | 49.816 | 99.0273
2021-07-03 10:30 | 1.918 | 49.824 | 101.3891
2021-07-03 10:45 | 1.904 | 49.81 | 97.2825
2021-07-03 11:00 | 1.898 | 49.804 | 95.5603
2021-07-03 11:15 | 1.9 | 49.806 | 96.1318
2021-07-03 11:30 | 1.904 | 49.81 | 97.2825
2021-07-03 11:45 | 1.895 | 49.801 | 94.7076
2021-07-03 12:00 | 1.9 | 49.806 | 96.1318
2021-07-03 12:15 | 1.912 | 49.818 | 99.6139
2021-07-03 12:30 | 1.906 | 49.812 | 97.8615
2021-07-03 12:45 | 1.906 | 49.812 | 97.8615
2021-07-03 13:00 | 1.91 | 49.816 | 99.0273
2021-07-03 13:15 | 1.905 | 49.811 | 97.5717
2021-07-03 13:30 | 1.902 | 49.808 | 96.7059
2021-07-03 13:45 | 1.914 | 49.82 | 100.2031
2021-07-03 14:00 | 1.908 | 49.814 | 98.4431
2021-07-03 14:15 | 1.927 | 49.833 | 104.0952
2021-07-03 14:30 | 1.925 | 49.831 | 103.4893
2021-07-03 14:45 | 1.944 | 49.85 | 109.3502
2021-07-03 15:00 | 1.942 | 49.848 | 108.7221
2021-07-03 15:15 | 1.931 | 49.837 | 105.3146
2021-07-03 15:30 | 1.945 | 49.851 | 109.6653
2021-07-03 15:45 | 1.935 | 49.841 | 106.5446
2021-07-03 16:00 | 1.934 | 49.84 | 106.2361
2021-07-03 16:15 | 1.939 | 49.845 | 107.7849
2021-07-03 16:30 | 1.949 | 49.855 | 110.9321
2021-07-03 16:45 | 1.945 | 49.851 | 109.6653
2021-07-03 17:00 | 1.94 | 49.846 | 108.0967
2021-07-03 17:15 | 1.934 | 49.84 | 106.2361
2021-07-03 17:30 | 1.94 | 49.846 | 108.0967
2021-07-03 17:45 | 1.943 | 49.849 | 109.0358
2021-07-03 18:00 | 1.935 | 49.841 | 106.5446
2021-07-03 18:15 | 1.957 | 49.863 | 113.4978
2021-07-03 18:30 | 1.942 | 49.848 | 108.7221
2021-07-03 18:45
2021-07-03 19:00
2021-07-03 19:15
2021-07-03 19:30 | 1.955 | 49.861 | 112.8523
2021-07-03 19:45 | 1.956 | 49.862 | 113.1747
2021-07-03 20:00 | 1.956 | 49.862 | 113.1747
2021-07-03 20:15 | 1.958 | 49.864 | 113.8215
2021-07-03 20:30 | 1.958 | 49.864 | 113.8215
2021-07-03 20:45 | 1.961 | 49.867 | 114.7968
2021-07-03 21:00 | 1.964 | 49.87 | 115.7781
2021-07-03 21:15 | 1.945 | 49.851 | 109.6653
2021-07-03 21:30 | 1.951 | 49.857 | 111.5695
2021-07-03 21:45 | 1.946 | 49.852 | 109.981
2021-07-03 22:00 | 1.958 | 49.864 | 113.8215
2021-07-03 22:15 | 1.952 | 49.858 | 111.8892
2021-07-03 22:30 | 1.949 | 49.855 | 110.9321
2021-07-03 22:45 | 1.951 | 49.857 | 111.5695
2021-07-03 23:00 | 1.95 | 49.856 | 111.2504
2021-07-03 23:15 | 1.95 | 49.856 | 111.2504
2021-07-03 23:30 | 1.952 | 49.858 | 111.8892
2021-07-03 23:45 | 1.956 | 49.862 | 113.1747
2021-07-04 | 1.947 | 49.853 | 110.2973
2021-07-04 00:15 | 1.946 | 49.852 | 109.981
2021-07-04 00:30 | 1.944 | 49.85 | 109.3502
2021-07-04 00:45 | 1.945 | 49.851 | 109.6653
2021-07-04 01:00 | 1.945 | 49.851 | 109.6653
2021-07-04 01:15 | 1.936 | 49.842 | 106.8537
2021-07-04 01:30 | 1.938 | 49.844 | 107.4739
2021-07-04 01:45 | 1.935 | 49.841 | 106.5446
2021-07-04 02:00 | 1.941 | 49.847 | 108.4091
2021-07-04 02:15 | 1.934 | 49.84 | 106.2361
2021-07-04 02:30 | 1.936 | 49.842 | 106.8537
2021-07-04 02:45 | 1.929 | 49.835 | 104.7036
2021-07-04 03:00 | 1.925 | 49.831 | 103.4893
2021-07-04 03:15 | 1.927 | 49.833 | 104.0952
2021-07-04 03:30 | 1.929 | 49.835 | 104.7036
2021-07-04 03:45 | 1.928 | 49.834 | 104.3991
2021-07-04 04:00 | 1.923 | 49.829 | 102.886
2021-07-04 04:15 | 1.921 | 49.827 | 102.2853
2021-07-04 04:30 | 1.923 | 49.829 | 102.886
2021-07-04 04:45 | 1.923 | 49.829 | 102.886
2021-07-04 05:00 | 1.919 | 49.825 | 101.6872
2021-07-04 05:15 | 1.922 | 49.828 | 102.5854
2021-07-04 05:30 | 1.916 | 49.822 | 100.7948
2021-07-04 05:45 | 1.922 | 49.828 | 102.5854
2021-07-04 06:00 | 1.92 | 49.826 | 101.986
2021-07-04 06:15 | 1.924 | 49.83 | 103.1873
2021-07-04 06:30 | 1.918 | 49.824 | 101.3891
2021-07-04 06:45 | 1.905 | 49.811 | 97.5717
2021-07-04 07:00 | 1.912 | 49.818 | 99.6139
2021-07-04 07:15 | 1.918 | 49.824 | 101.3891
2021-07-04 07:30 | 1.901 | 49.807 | 96.4186
2021-07-04 07:45 | 1.909 | 49.815 | 98.7349
2021-07-04 08:00 | 1.899 | 49.805 | 95.8457
2021-07-04 08:15 | 1.899 | 49.805 | 95.8457
2021-07-04 08:30 | 1.911 | 49.817 | 99.3203
2021-07-04 08:45 | 1.909 | 49.815 | 98.7349
2021-07-04 09:00 | 1.9 | 49.806 | 96.1318
2021-07-04 09:15 | 1.897 | 49.803 | 95.2754
2021-07-04 09:30 | 1.894 | 49.8 | 94.4246
2021-07-04 09:45 | 1.895 | 49.801 | 94.7076
2021-07-04 10:00 | 1.886 | 49.792 | 92.1829
2021-07-04 10:15 | 1.901 | 49.807 | 96.4186
2021-07-04 10:30 | 1.895 | 49.801 | 94.7076
2021-07-04 10:45 | 1.887 | 49.793 | 92.461
2021-07-04 11:00 | 1.893 | 49.799 | 94.1422
2021-07-04 11:15 | 1.897 | 49.803 | 95.2754
2021-07-04 11:30 | 1.896 | 49.802 | 94.9912
2021-07-04 11:45 | 1.896 | 49.802 | 94.9912
2021-07-04 12:00 | 1.899 | 49.805 | 95.8457
2021-07-04 12:15 | 1.892 | 49.798 | 93.8605
2021-07-04 12:30 | 1.914 | 49.82 | 100.2031
2021-07-04 12:45 | 1.91 | 49.816 | 99.0273
2021-07-04 13:00 | 1.898 | 49.804 | 95.5603
2021-07-04 13:15 | 1.901 | 49.807 | 96.4186
2021-07-04 13:30 | 1.895 | 49.801 | 94.7076
2021-07-04 13:45 | 1.894 | 49.8 | 94.4246
2021-07-04 14:00 | 1.893 | 49.799 | 94.1422
2021-07-04 14:15 | 1.902 | 49.808 | 96.7059
2021-07-04 14:30 | 1.907 | 49.813 | 98.152
2021-07-04 14:45 | 1.891 | 49.797 | 93.5794
2021-07-04 15:00 | 1.897 | 49.803 | 95.2754
2021-07-04 15:15 | 1.906 | 49.812 | 97.8615
2021-07-04 15:30 | 1.913 | 49.819 | 99.9082
2021-07-04 15:45 | 1.91 | 49.816 | 99.0273
2021-07-04 16:00 | 1.916 | 49.822 | 100.7948
2021-07-04 16:15 | 1.91 | 49.816 | 99.0273
2021-07-04 16:30 | 1.932 | 49.838 | 105.6211
2021-07-04 16:45 | 1.912 | 49.818 | 99.6139
2021-07-04 17:00 | 1.915 | 49.821 | 100.4986
2021-07-04 17:15 | 1.904 | 49.81 | 97.2825
2021-07-04 17:30 | 1.911 | 49.817 | 99.3203
2021-07-04 17:45 | 1.91 | 49.816 | 99.0273
2021-07-04 18:00 | 1.909 | 49.815 | 98.7349
2021-07-04 18:15 | 1.919 | 49.825 | 101.6872
2021-07-04 18:30 | 1.915 | 49.821 | 100.4986
2021-07-04 18:45 | 1.925 | 49.831 | 103.4893
2021-07-04 19:00 | 1.914 | 49.82 | 100.2031
2021-07-04 19:15 | 1.934 | 49.84 | 106.2361
2021-07-04 19:30 | 1.931 | 49.837 | 105.3146
2021-07-04 19:45 | 1.935 | 49.841 | 106.5446
2021-07-04 20:00 | 1.935 | 49.841 | 106.5446
2021-07-04 20:15 | 1.933 | 49.839 | 105.9283
2021-07-04 20:30 | 1.933 | 49.839 | 105.9283
2021-07-04 20:45 | 1.933 | 49.839 | 105.9283
2021-07-04 21:00 | 1.945 | 49.851 | 109.6653
2021-07-04 21:15 | 1.947 | 49.853 | 110.2973
2021-07-04 21:30 | 1.94 | 49.846 | 108.0967
2021-07-04 21:45 | 1.939 | 49.845 | 107.7849
2021-07-04 22:00 | 1.934 | 49.84 | 106.2361
2021-07-04 22:15 | 1.945 | 49.851 | 109.6653
2021-07-04 22:30 | 1.938 | 49.844 | 107.4739
2021-07-04 22:45 | 1.937 | 49.843 | 107.1634
2021-07-04 23:00 | 1.939 | 49.845 | 107.7849
2021-07-04 23:15 | 1.947 | 49.853 | 110.2973
2021-07-04 23:30 | 1.936 | 49.842 | 106.8537
2021-07-04 23:45 | 1.935 | 49.841 | 106.5446
2021-07-05 | 1.935 | 49.841 | 106.5446
2021-07-05 00:15 | 1.934 | 49.84 | 106.2361
2021-07-05 00:30 | 1.934 | 49.84 | 106.2361
2021-07-05 00:45 | 1.929 | 49.835 | 104.7036
2021-07-05 01:00 | 1.927 | 49.833 | 104.0952
2021-07-05 01:15 | 1.937 | 49.843 | 107.1634
2021-07-05 01:30 | 1.928 | 49.834 | 104.3991
2021-07-05 01:45 | 1.923 | 49.829 | 102.886
2021-07-05 02:00 | 1.918 | 49.824 | 101.3891
2021-07-05 02:15 | 1.916 | 49.822 | 100.7948
2021-07-05 02:30 | 1.93 | 49.836 | 105.0088
2021-07-05 02:45 | 1.917 | 49.823 | 101.0917
2021-07-05 03:00 | 1.908 | 49.814 | 98.4431
2021-07-05 03:15 | 1.915 | 49.821 | 100.4986
2021-07-05 03:30 | 1.904 | 49.81 | 97.2825
2021-07-05 03:45 | 1.918 | 49.824 | 101.3891
2021-07-05 04:00 | 1.91 | 49.816 | 99.0273
2021-07-05 04:15 | 1.909 | 49.815 | 98.7349
2021-07-05 04:30 | 1.911 | 49.817 | 99.3203
2021-07-05 04:45 | 1.916 | 49.822 | 100.7948
2021-07-05 05:00 | 1.913 | 49.819 | 99.9082
2021-07-05 05:15 | 1.909 | 49.815 | 98.7349
2021-07-05 05:30 | 1.904 | 49.81 | 97.2825
2021-07-05 05:45 | 1.908 | 49.814 | 98.4431
2021-07-05 06:00 | 1.903 | 49.809 | 96.9939
2021-07-05 06:15 | 1.899 | 49.805 | 95.8457
2021-07-05 06:30 | 1.91 | 49.816 | 99.0273
2021-07-05 06:45 | 1.903 | 49.809 | 96.9939
2021-07-05 07:00 | 1.899 | 49.805 | 95.8457
2021-07-05 07:15 | 1.897 | 49.803 | 95.2754
2021-07-05 07:30 | 1.896 | 49.802 | 94.9912
2021-07-05 07:45 | 1.889 | 49.795 | 93.0189
2021-07-05 08:00 | 1.891 | 49.797 | 93.5794
2021-07-05 08:15 | 1.888 | 49.794 | 92.7397
2021-07-05 08:30 | 1.883 | 49.789 | 91.3524
2021-07-05 08:45 | 1.893 | 49.799 | 94.1422
2021-07-05 09:00 | 1.883 | 49.789 | 91.3524
2021-07-05 09:15 | 1.887 | 49.793 | 92.461
2021-07-05 09:30 | 1.889 | 49.795 | 93.0189
2021-07-05 09:45 | 1.877 | 49.783 | 89.7078
2021-07-05 10:00 | 1.887 | 49.793 | 92.461
2021-07-05 10:15 | 1.887 | 49.793 | 92.461
2021-07-05 10:30 | 1.873 | 49.779 | 88.6236
2021-07-05 10:45 | 1.866 | 49.772 | 86.7492
2021-07-05 11:00 | 1.872 | 49.778 | 88.354
2021-07-05 11:15 | 1.873 | 49.779 | 88.6236
2021-07-05 11:30 | 1.877 | 49.783 | 89.7078
2021-07-05 11:45 | 1.869 | 49.775 | 87.5489
2021-07-05 12:00 | 1.879 | 49.785 | 90.2536
2021-07-05 12:15 | 1.875 | 49.781 | 89.1645
2021-07-05 12:30 | 1.876 | 49.782 | 89.4359
2021-07-05 12:45 | 1.873 | 49.779 | 88.6236
2021-07-05 13:00 | 1.889 | 49.795 | 93.0189
2021-07-05 13:15 | 1.876 | 49.782 | 89.4359
2021-07-05 13:30 | 1.884 | 49.79 | 91.6286
2021-07-05 13:45 | 1.875 | 49.781 | 89.1645
2021-07-05 14:00 | 1.879 | 49.785 | 90.2536
2021-07-05 14:15 | 1.903 | 49.809 | 96.9939
2021-07-05 14:30 | 1.891 | 49.797 | 93.5794
2021-07-05 14:45 | 1.897 | 49.803 | 95.2754
2021-07-05 15:00 | 1.896 | 49.802 | 94.9912
2021-07-05 15:15 | 1.894 | 49.8 | 94.4246
2021-07-05 15:30 | 1.883 | 49.789 | 91.3524
2021-07-05 15:45 | 1.876 | 49.782 | 89.4359
2021-07-05 16:00 | 1.881 | 49.787 | 90.8018
2021-07-05 16:15 | 1.898 | 49.804 | 95.5603
2021-07-05 16:30 | 1.887 | 49.793 | 92.461
2021-07-05 16:45 | 1.885 | 49.791 | 91.9055
2021-07-05 17:00 | 1.875 | 49.781 | 89.1645
2021-07-05 17:15 | 1.882 | 49.788 | 91.0768
2021-07-05 17:30 | 1.898 | 49.804 | 95.5603
2021-07-05 17:45 | 1.894 | 49.8 | 94.4246
2021-07-05 18:00 | 1.904 | 49.81 | 97.2825
2021-07-05 18:15 | 1.912 | 49.818 | 99.6139
2021-07-05 18:30 | 1.905 | 49.811 | 97.5717
2021-07-05 18:45 | 1.921 | 49.827 | 102.2853
2021-07-05 19:00 | 1.922 | 49.828 | 102.5854
2021-07-05 19:15 | 1.915 | 49.821 | 100.4986
2021-07-05 19:30 | 1.913 | 49.819 | 99.9082
2021-07-05 19:45 | 1.911 | 49.817 | 99.3203
2021-07-05 20:00 | 1.911 | 49.817 | 99.3203
2021-07-05 20:15 | 1.919 | 49.825 | 101.6872
2021-07-05 20:30 | 1.919 | 49.825 | 101.6872
2021-07-05 20:45 | 1.911 | 49.817 | 99.3203
2021-07-05 21:00 | 1.92 | 49.826 | 101.986
2021-07-05 21:15 | 1.92 | 49.826 | 101.986
2021-07-05 21:30 | 1.903 | 49.809 | 96.9939
2021-07-05 21:45 | 1.911 | 49.817 | 99.3203
2021-07-05 22:00 | 1.915 | 49.821 | 100.4986
2021-07-05 22:15 | 1.914 | 49.82 | 100.2031
2021-07-05 22:30 | 1.918 | 49.824 | 101.3891
2021-07-05 22:45 | 1.917 | 49.823 | 101.0917
2021-07-05 23:00 | 1.915 | 49.821 | 100.4986
2021-07-05 23:15 | 1.906 | 49.812 | 97.8615
2021-07-05 23:30 | 1.911 | 49.817 | 99.3203
2021-07-05 23:45 | 1.906 | 49.812 | 97.8615
2021-07-06 | 1.9 | 49.806 | 96.1318
2021-07-06 00:15 | 1.903 | 49.809 | 96.9939
2021-07-06 00:30 | 1.901 | 49.807 | 96.4186
2021-07-06 00:45 | 1.901 | 49.807 | 96.4186
2021-07-06 01:00 | 1.896 | 49.802 | 94.9912
2021-07-06 01:15 | 1.906 | 49.812 | 97.8615
2021-07-06 01:30 | 1.893 | 49.799 | 94.1422
2021-07-06 01:45 | 1.903 | 49.809 | 96.9939
2021-07-06 02:00 | 1.898 | 49.804 | 95.5603
2021-07-06 02:15 | 1.891 | 49.797 | 93.5794
2021-07-06 02:30 | 1.896 | 49.802 | 94.9912
2021-07-06 02:45 | 1.891 | 49.797 | 93.5794
2021-07-06 03:00 | 1.893 | 49.799 | 94.1422
2021-07-06 03:15 | 1.88 | 49.786 | 90.5274
2021-07-06 03:30 | 1.885 | 49.791 | 91.9055
2021-07-06 03:45 | 1.875 | 49.781 | 89.1645
2021-07-06 04:00 | 1.885 | 49.791 | 91.9055
2021-07-06 04:15 | 1.886 | 49.792 | 92.1829
2021-07-06 04:30 | 1.879 | 49.785 | 90.2536
2021-07-06 04:45 | 1.877 | 49.783 | 89.7078
2021-07-06 05:00 | 1.883 | 49.789 | 91.3524
2021-07-06 05:15 | 1.874 | 49.78 | 88.8937
2021-07-06 05:30 | 1.874 | 49.78 | 88.8937
2021-07-06 05:45 | 1.874 | 49.78 | 88.8937
2021-07-06 06:00 | 1.87 | 49.776 | 87.8167
2021-07-06 06:15 | 1.878 | 49.784 | 89.9804
2021-07-06 06:30 | 1.869 | 49.775 | 87.5489
2021-07-06 06:45 | 1.872 | 49.778 | 88.354
2021-07-06 07:00 | 1.88 | 49.786 | 90.5274
2021-07-06 07:15 | 1.872 | 49.778 | 88.354
2021-07-06 07:30 | 1.872 | 49.778 | 88.354
2021-07-06 07:45 | 1.879 | 49.785 | 90.2536
2021-07-06 08:00 | 1.855 | 49.761 | 83.8625
2021-07-06 08:15 | 1.873 | 49.779 | 88.6236
2021-07-06 08:30 | 1.862 | 49.768 | 85.6912
2021-07-06 08:45 | 1.863 | 49.769 | 85.9548
2021-07-06 09:00 | 1.863 | 49.769 | 85.9548
2021-07-06 09:15 | 1.861 | 49.767 | 85.4282
2021-07-06 09:30 | 1.852 | 49.758 | 83.0876
2021-07-06 09:45 | 1.85 | 49.756 | 82.5739
2021-07-06 10:00 | 1.855 | 49.761 | 83.8625
2021-07-06 10:15 | 1.86 | 49.766 | 85.1658
2021-07-06 10:30 | 1.848 | 49.754 | 82.0626
2021-07-06 10:45 | 1.857 | 49.763 | 84.3821
2021-07-06 11:00 | 1.85 | 49.756 | 82.5739
2021-07-06 11:15 | 1.857 | 49.763 | 84.3821
2021-07-06 11:30 | 1.856 | 49.762 | 84.122
2021-07-06 11:45 | 1.866 | 49.772 | 86.7492
2021-07-06 12:00 | 1.868 | 49.774 | 87.2817
2021-07-06 12:15 | 1.867 | 49.773 | 87.0152
2021-07-06 12:30 | 1.864 | 49.77 | 86.219
2021-07-06 12:45 | 1.862 | 49.768 | 85.6912
2021-07-06 13:00 | 1.862 | 49.768 | 85.6912
2021-07-06 13:15 | 1.866 | 49.772 | 86.7492
2021-07-06 13:30 | 1.866 | 49.772 | 86.7492
2021-07-06 13:45 | 1.872 | 49.778 | 88.354
2021-07-06 14:00 | 1.863 | 49.769 | 85.9548
2021-07-06 14:15 | 1.868 | 49.774 | 87.2817
2021-07-06 14:30 | 1.871 | 49.777 | 88.085
2021-07-06 14:45 | 1.876 | 49.782 | 89.4359
2021-07-06 15:00 | 1.874 | 49.78 | 88.8937
2021-07-06 15:15 | 1.883 | 49.789 | 91.3524
2021-07-06 15:30 | 1.87 | 49.776 | 87.8167
2021-07-06 15:45 | 1.87 | 49.776 | 87.8167
2021-07-06 16:00 | 1.876 | 49.782 | 89.4359
2021-07-06 16:15 | 1.868 | 49.774 | 87.2817
2021-07-06 16:30 | 1.874 | 49.78 | 88.8937
2021-07-06 16:45 | 1.877 | 49.783 | 89.7078
2021-07-06 17:00 | 1.889 | 49.795 | 93.0189
2021-07-06 17:15 | 1.883 | 49.789 | 91.3524
2021-07-06 17:30 | 1.889 | 49.795 | 93.0189
2021-07-06 17:45 | 1.888 | 49.794 | 92.7397
2021-07-06 18:00 | 1.896 | 49.802 | 94.9912
2021-07-06 18:15 | 1.883 | 49.789 | 91.3524
2021-07-06 18:30 | 1.891 | 49.797 | 93.5794
2021-07-06 18:45 | 1.884 | 49.79 | 91.6286
2021-07-06 19:00 | 1.894 | 49.8 | 94.4246
2021-07-06 19:15 | 1.889 | 49.795 | 93.0189
2021-07-06 19:30 | 1.888 | 49.794 | 92.7397
2021-07-06 19:45 | 1.888 | 49.794 | 92.7397
2021-07-06 20:00 | 1.888 | 49.794 | 92.7397
2021-07-06 20:15 | 1.891 | 49.797 | 93.5794
2021-07-06 20:30 | 1.887 | 49.793 | 92.461
2021-07-06 20:45 | 1.883 | 49.789 | 91.3524
2021-07-06 21:00 | 1.895 | 49.801 | 94.7076
2021-07-06 21:15 | 1.891 | 49.797 | 93.5794
2021-07-06 21:30 | 1.888 | 49.794 | 92.7397
2021-07-06 21:45 | 1.893 | 49.799 | 94.1422
2021-07-06 22:00 | 1.893 | 49.799 | 94.1422
2021-07-06 22:15 | 1.892 | 49.798 | 93.8605
2021-07-06 22:30 | 1.885 | 49.791 | 91.9055
2021-07-06 22:45 | 1.889 | 49.795 | 93.0189
2021-07-06 23:00 | 1.889 | 49.795 | 93.0189
2021-07-06 23:15 | 1.897 | 49.803 | 95.2754
2021-07-06 23:30 | 1.897 | 49.803 | 95.2754
2021-07-06 23:45 | 1.895 | 49.801 | 94.7076
2021-07-07 | 1.901 | 49.807 | 96.4186
2021-07-07 00:15 | 1.898 | 49.804 | 95.5603
2021-07-07 00:30 | 1.885 | 49.791 | 91.9055
2021-07-07 00:45 | 1.88 | 49.786 | 90.5274
2021-07-07 01:00 | 1.884 | 49.79 | 91.6286
2021-07-07 01:15 | 1.872 | 49.778 | 88.354
2021-07-07 01:30 | 1.876 | 49.782 | 89.4359
2021-07-07 01:45 | 1.886 | 49.792 | 92.1829
2021-07-07 02:00 | 1.872 | 49.778 | 88.354
2021-07-07 02:15 | 1.875 | 49.781 | 89.1645
2021-07-07 02:30 | 1.876 | 49.782 | 89.4359
2021-07-07 02:45 | 1.875 | 49.781 | 89.1645
2021-07-07 03:00 | 1.871 | 49.777 | 88.085
2021-07-07 03:15 | 1.865 | 49.771 | 86.4838
2021-07-07 03:30 | 1.866 | 49.772 | 86.7492
2021-07-07 03:45 | 1.873 | 49.779 | 88.6236
2021-07-07 04:00 | 1.868 | 49.774 | 87.2817
2021-07-07 04:15 | 1.86 | 49.766 | 85.1658
2021-07-07 04:30 | 1.855 | 49.761 | 83.8625
2021-07-07 04:45 | 1.858 | 49.764 | 84.6427
2021-07-07 05:00 | 1.858 | 49.764 | 84.6427
2021-07-07 05:15 | 1.858 | 49.764 | 84.6427
2021-07-07 05:30 | 1.859 | 49.765 | 84.904
2021-07-07 05:45 | 1.855 | 49.761 | 83.8625
2021-07-07 06:00 | 1.857 | 49.763 | 84.3821
2021-07-07 06:15 | 1.855 | 49.761 | 83.8625
2021-07-07 06:30 | 1.851 | 49.757 | 82.8305
2021-07-07 06:45 | 1.842 | 49.748 | 80.5424
2021-07-07 07:00 | 1.86 | 49.766 | 85.1658
2021-07-07 07:15 | 1.854 | 49.76 | 83.6036
2021-07-07 07:30 | 1.859 | 49.765 | 84.904
2021-07-07 07:45 | 1.849 | 49.755 | 82.318
2021-07-07 08:00 | 1.848 | 49.754 | 82.0626
2021-07-07 08:15 | 1.854 | 49.76 | 83.6036
2021-07-07 08:30 | 1.854 | 49.76 | 83.6036
2021-07-07 08:45 | 1.844 | 49.75 | 81.0468
2021-07-07 09:00 | 1.842 | 49.748 | 80.5424
2021-07-07 09:15 | 1.848 | 49.754 | 82.0626
2021-07-07 09:30 | 1.844 | 49.75 | 81.0468
2021-07-07 09:45 | 1.842 | 49.748 | 80.5424
2021-07-07 10:00 | 1.846 | 49.752 | 81.5535
2021-07-07 10:15 | 1.842 | 49.748 | 80.5424
2021-07-07 10:30 | 1.848 | 49.754 | 82.0626
2021-07-07 10:45 | 1.843 | 49.749 | 80.7943
2021-07-07 11:00 | 1.847 | 49.753 | 81.8077
2021-07-07 11:15 | 1.848 | 49.754 | 82.0626
2021-07-07 11:30 | 1.84 | 49.746 | 80.0402
2021-07-07 11:45 | 1.842 | 49.748 | 80.5424
2021-07-07 12:00 | 1.841 | 49.747 | 80.291
2021-07-07 12:15 | 1.843 | 49.749 | 80.7943
2021-07-07 12:30 | 1.841 | 49.747 | 80.291
2021-07-07 12:45 | 1.843 | 49.749 | 80.7943
2021-07-07 13:00 | 1.851 | 49.757 | 82.8305
2021-07-07 13:15 | 1.837 | 49.743 | 79.2913
2021-07-07 13:30 | 1.838 | 49.744 | 79.5404
2021-07-07 13:45 | 1.85 | 49.756 | 82.5739
2021-07-07 14:00 | 1.843 | 49.749 | 80.7943
2021-07-07 14:15 | 1.85 | 49.756 | 82.5739
2021-07-07 14:30 | 1.837 | 49.743 | 79.2913
2021-07-07 14:45 | 1.84 | 49.746 | 80.0402
2021-07-07 15:00 | 1.847 | 49.753 | 81.8077
2021-07-07 15:15 | 1.844 | 49.75 | 81.0468
2021-07-07 15:30 | 1.83 | 49.736 | 77.5639
2021-07-07 15:45 | 1.841 | 49.747 | 80.291
2021-07-07 16:00 | 1.841 | 49.747 | 80.291
2021-07-07 16:15 | 1.851 | 49.757 | 82.8305
2021-07-07 16:30 | 1.844 | 49.75 | 81.0468
2021-07-07 16:45 | 1.851 | 49.757 | 82.8305
2021-07-07 17:00 | 1.863 | 49.769 | 85.9548
2021-07-07 17:15 | 1.85 | 49.756 | 82.5739
2021-07-07 17:30 | 1.85 | 49.756 | 82.5739
2021-07-07 17:45 | 1.846 | 49.752 | 81.5535
2021-07-07 18:00 | 1.853 | 49.759 | 83.3453
2021-07-07 18:15 | 1.855 | 49.761 | 83.8625
2021-07-07 18:30 | 1.85 | 49.756 | 82.5739
2021-07-07 18:45 | 1.859 | 49.765 | 84.904
2021-07-07 19:00 | 1.856 | 49.762 | 84.122
2021-07-07 19:15 | 1.858 | 49.764 | 84.6427
2021-07-07 19:30 | 1.864 | 49.77 | 86.219
2021-07-07 19:45 | 1.851 | 49.757 | 82.8305
2021-07-07 20:00 | 1.854 | 49.76 | 83.6036
2021-07-07 20:15 | 1.861 | 49.767 | 85.4282
2021-07-07 20:30 | 1.868 | 49.774 | 87.2817
2021-07-07 20:45 | 1.86 | 49.766 | 85.1658
2021-07-07 21:00 | 1.852 | 49.758 | 83.0876
2021-07-07 21:15 | 1.856 | 49.762 | 84.122
2021-07-07 21:30 | 1.867 | 49.773 | 87.0152
2021-07-07 21:45 | 1.86 | 49.766 | 85.1658
2021-07-07 22:00 | 1.852 | 49.758 | 83.0876
2021-07-07 22:15 | 1.856 | 49.762 | 84.122
2021-07-07 22:30 | 1.864 | 49.77 | 86.219
2021-07-07 22:45 | 1.86 | 49.766 | 85.1658
2021-07-07 23:00 | 1.861 | 49.767 | 85.4282
2021-07-07 23:15 | 1.868 | 49.774 | 87.2817
2021-07-07 23:30 | 1.861 | 49.767 | 85.4282
2021-07-07 23:45 | 1.864 | 49.77 | 86.219
2021-07-08 | 1.864 | 49.77 | 86.219
2021-07-08 00:15 | 1.854 | 49.76 | 83.6036
2021-07-08 00:30 | 1.858 | 49.764 | 84.6427
2021-07-08 00:45 | 1.866 | 49.772 | 86.7492
2021-07-08 01:00 | 1.858 | 49.764 | 84.6427
2021-07-08 01:15 | 1.857 | 49.763 | 84.3821
2021-07-08 01:30 | 1.862 | 49.768 | 85.6912
2021-07-08 01:45 | 1.863 | 49.769 | 85.9548
2021-07-08 02:00 | 1.857 | 49.763 | 84.3821
2021-07-08 02:15 | 1.855 | 49.761 | 83.8625
2021-07-08 02:30 | 1.855 | 49.761 | 83.8625
2021-07-08 02:45 | 1.85 | 49.756 | 82.5739
2021-07-08 03:00 | 1.854 | 49.76 | 83.6036
2021-07-08 03:15 | 1.86 | 49.766 | 85.1658
2021-07-08 03:30 | 1.854 | 49.76 | 83.6036
2021-07-08 03:45 | 1.862 | 49.768 | 85.6912
2021-07-08 04:00 | 1.846 | 49.752 | 81.5535
2021-07-08 04:15 | 1.85 | 49.756 | 82.5739
2021-07-08 04:30 | 1.847 | 49.753 | 81.8077
2021-07-08 04:45 | 1.841 | 49.747 | 80.291
2021-07-08 05:00 | 1.845 | 49.751 | 81.2999
2021-07-08 05:15 | 1.849 | 49.755 | 82.318
2021-07-08 05:30 | 1.845 | 49.751 | 81.2999
2021-07-08 05:45 | 1.849 | 49.755 | 82.318
2021-07-08 06:00 | 1.845 | 49.751 | 81.2999
2021-07-08 06:15 | 1.845 | 49.751 | 81.2999
2021-07-08 06:30 | 1.839 | 49.745 | 79.79
2021-07-08 06:45 | 1.839 | 49.745 | 79.79
2021-07-08 07:00 | 1.835 | 49.741 | 78.7949
2021-07-08 07:15 | 1.831 | 49.737 | 77.809
2021-07-08 07:30 | 1.841 | 49.747 | 80.291
2021-07-08 07:45 | 1.841 | 49.747 | 80.291
2021-07-08 08:00 | 1.843 | 49.749 | 80.7943
2021-07-08 08:15 | 1.837 | 49.743 | 79.2913
2021-07-08 08:30 | 1.845 | 49.751 | 81.2999
2021-07-08 08:45 | 1.842 | 49.748 | 80.5424
2021-07-08 09:00 | 1.833 | 49.739 | 78.3008
2021-07-08 09:15 | 1.841 | 49.747 | 80.291
2021-07-08 09:30 | 1.827 | 49.733 | 76.832
2021-07-08 09:45 | 1.83 | 49.736 | 77.5639
2021-07-08 10:00 | 1.832 | 49.738 | 78.0546
2021-07-08 10:15 | 1.832 | 49.738 | 78.0546
2021-07-08 10:30 | 1.83 | 49.736 | 77.5639
2021-07-08 10:45 | 1.825 | 49.731 | 76.347
2021-07-08 11:00 | 1.817 | 49.723 | 74.429
2021-07-08 11:15 | 1.821 | 49.727 | 75.3835
2021-07-08 11:30 | 1.828 | 49.734 | 77.0754
2021-07-08 11:45 | 1.827 | 49.733 | 76.832
2021-07-08 12:00 | 1.817 | 49.723 | 74.429
2021-07-08 12:15 | 1.824 | 49.73 | 76.1053
2021-07-08 12:30 | 1.813 | 49.719 | 73.4834
2021-07-08 12:45 | 1.821 | 49.727 | 75.3835
2021-07-08 13:00 | 1.831 | 49.737 | 77.809
2021-07-08 13:15 | 1.807 | 49.713 | 72.0814
2021-07-08 13:30 | 1.815 | 49.721 | 73.9551
2021-07-08 13:45 | 1.824 | 49.73 | 76.1053
2021-07-08 14:00 | 1.83 | 49.736 | 77.5639
2021-07-08 14:15 | 1.833 | 49.739 | 78.3008
2021-07-08 14:30 | 1.838 | 49.744 | 79.5404
2021-07-08 14:45 | 1.834 | 49.74 | 78.5476
2021-07-08 15:00 | 1.828 | 49.734 | 77.0754
2021-07-08 15:15 | 1.831 | 49.737 | 77.809
2021-07-08 15:30 | 1.829 | 49.735 | 77.3194
2021-07-08 15:45 | 1.838 | 49.744 | 79.5404
2021-07-08 16:00 | 1.843 | 49.749 | 80.7943
2021-07-08 16:15 | 1.836 | 49.742 | 79.0429
2021-07-08 16:30 | 1.829 | 49.735 | 77.3194
2021-07-08 16:45 | 1.831 | 49.737 | 77.809
2021-07-08 17:00 | 1.841 | 49.747 | 80.291
2021-07-08 17:15 | 1.822 | 49.728 | 75.6235
2021-07-08 17:30 | 1.818 | 49.724 | 74.6668
2021-07-08 17:45 | 1.828 | 49.734 | 77.0754
2021-07-08 18:00 | 1.842 | 49.748 | 80.5424
2021-07-08 18:15 | 1.834 | 49.74 | 78.5476
2021-07-08 18:30 | 1.846 | 49.752 | 81.5535
2021-07-08 18:45 | 1.849 | 49.755 | 82.318
2021-07-08 19:00 | 1.844 | 49.75 | 81.0468
2021-07-08 19:15 | 1.834 | 49.74 | 78.5476
2021-07-08 19:30 | 1.832 | 49.738 | 78.0546
2021-07-08 19:45 | 1.838 | 49.744 | 79.5404
2021-07-08 20:00 | 1.843 | 49.749 | 80.7943
2021-07-08 20:15 | 1.847 | 49.753 | 81.8077
2021-07-08 20:30 | 1.853 | 49.759 | 83.3453
2021-07-08 20:45 | 1.856 | 49.762 | 84.122
2021-07-08 21:00 | 1.862 | 49.768 | 85.6912
2021-07-08 21:15 | 1.865 | 49.771 | 86.4838
2021-07-08 21:30 | 1.863 | 49.769 | 85.9548
2021-07-08 21:45 | 1.871 | 49.777 | 88.085
2021-07-08 22:00 | 1.863 | 49.769 | 85.9548
2021-07-08 22:15 | 1.86 | 49.766 | 85.1658
2021-07-08 22:30 | 1.861 | 49.767 | 85.4282
2021-07-08 22:45 | 1.871 | 49.777 | 88.085
2021-07-08 23:00 | 1.863 | 49.769 | 85.9548
2021-07-08 23:15 | 1.869 | 49.775 | 87.5489
2021-07-08 23:30 | 1.86 | 49.766 | 85.1658
2021-07-08 23:45 | 1.864 | 49.77 | 86.219
2021-07-09 | 1.873 | 49.779 | 88.6236
2021-07-09 00:15 | 1.864 | 49.77 | 86.219
2021-07-09 00:30 | 1.874 | 49.78 | 88.8937
2021-07-09 00:45 | 1.865 | 49.771 | 86.4838
2021-07-09 01:00 | 1.865 | 49.771 | 86.4838
2021-07-09 01:15 | 1.863 | 49.769 | 85.9548
2021-07-09 01:30 | 1.863 | 49.769 | 85.9548
2021-07-09 01:45 | 1.862 | 49.768 | 85.6912
2021-07-09 02:00 | 1.862 | 49.768 | 85.6912
2021-07-09 02:15 | 1.85 | 49.756 | 82.5739
2021-07-09 02:30 | 1.86 | 49.766 | 85.1658
2021-07-09 02:45 | 1.849 | 49.755 | 82.318
2021-07-09 03:00 | 1.846 | 49.752 | 81.5535
2021-07-09 03:15 | 1.854 | 49.76 | 83.6036
2021-07-09 03:30 | 1.85 | 49.756 | 82.5739
2021-07-09 03:45 | 1.85 | 49.756 | 82.5739
2021-07-09 04:00 | 1.85 | 49.756 | 82.5739
2021-07-09 04:15 | 1.849 | 49.755 | 82.318
2021-07-09 04:30 | 1.854 | 49.76 | 83.6036
2021-07-09 04:45 | 1.847 | 49.753 | 81.8077
2021-07-09 05:00 | 1.854 | 49.76 | 83.6036
2021-07-09 05:15 | 1.847 | 49.753 | 81.8077
2021-07-09 05:30 | 1.851 | 49.757 | 82.8305
2021-07-09 05:45 | 1.845 | 49.751 | 81.2999
2021-07-09 06:00 | 1.857 | 49.763 | 84.3821
2021-07-09 06:15 | 1.849 | 49.755 | 82.318
2021-07-09 06:30 | 1.845 | 49.751 | 81.2999
2021-07-09 06:45 | 1.846 | 49.752 | 81.5535
2021-07-09 07:00 | 1.844 | 49.75 | 81.0468
2021-07-09 07:15 | 1.853 | 49.759 | 83.3453
2021-07-09 07:30 | 1.843 | 49.749 | 80.7943
2021-07-09 07:45 | 1.847 | 49.753 | 81.8077
2021-07-09 08:00 | 1.842 | 49.748 | 80.5424
2021-07-09 08:15 | 1.843 | 49.749 | 80.7943
2021-07-09 08:30 | 1.832 | 49.738 | 78.0546
2021-07-09 08:45 | 1.837 | 49.743 | 79.2913
2021-07-09 09:00 | 1.831 | 49.737 | 77.809
2021-07-09 09:15 | 1.828 | 49.734 | 77.0754
2021-07-09 09:30 | 1.824 | 49.73 | 76.1053
2021-07-09 09:45 | 1.828 | 49.734 | 77.0754
2021-07-09 10:00 | 1.828 | 49.734 | 77.0754
2021-07-09 10:15 | 1.812 | 49.718 | 73.2483
2021-07-09 10:30 | 1.826 | 49.732 | 76.5892
2021-07-09 10:45 | 1.83 | 49.736 | 77.5639
2021-07-09 11:00 | 1.831 | 49.737 | 77.809
2021-07-09 11:15 | 1.834 | 49.74 | 78.5476
2021-07-09 11:30 | 1.827 | 49.733 | 76.832
2021-07-09 11:45 | 1.817 | 49.723 | 74.429
2021-07-09 12:00 | 1.827 | 49.733 | 76.832
2021-07-09 12:15 | 1.827 | 49.733 | 76.832
2021-07-09 12:30 | 1.825 | 49.731 | 76.347
2021-07-09 12:45 | 1.825 | 49.731 | 76.347
2021-07-09 13:00 | 1.823 | 49.729 | 75.8641
2021-07-09 13:15 | 1.825 | 49.731 | 76.347
2021-07-09 13:30 | 1.822 | 49.728 | 75.6235
2021-07-09 13:45 | 1.829 | 49.735 | 77.3194
2021-07-09 14:00 | 1.832 | 49.738 | 78.0546
2021-07-09 14:15 | 1.827 | 49.733 | 76.832
2021-07-09 14:30 | 1.845 | 49.751 | 81.2999
2021-07-09 14:45 | 1.84 | 49.746 | 80.0402
2021-07-09 15:00 | 1.831 | 49.737 | 77.809
2021-07-09 15:15 | 1.844 | 49.75 | 81.0468
2021-07-09 15:30 | 1.845 | 49.751 | 81.2999
2021-07-09 15:45 | 1.843 | 49.749 | 80.7943
2021-07-09 16:00 | 1.843 | 49.749 | 80.7943
2021-07-09 16:15 | 1.836 | 49.742 | 79.0429
2021-07-09 16:30 | 1.85 | 49.756 | 82.5739
2021-07-09 16:45 | 1.848 | 49.754 | 82.0626
2021-07-09 17:00 | 1.859 | 49.765 | 84.904
2021-07-09 17:15 | 1.85 | 49.756 | 82.5739
2021-07-09 17:30 | 1.86 | 49.766 | 85.1658
2021-07-09 17:45 | 1.869 | 49.775 | 87.5489
2021-07-09 18:00 | 1.86 | 49.766 | 85.1658
2021-07-09 18:15 | 1.86 | 49.766 | 85.1658
2021-07-09 18:30 | 1.867 | 49.773 | 87.0152
2021-07-09 18:45 | 1.857 | 49.763 | 84.3821
2021-07-09 19:00 | 1.863 | 49.769 | 85.9548
2021-07-09 19:15 | 1.867 | 49.773 | 87.0152
2021-07-09 19:30 | 1.882 | 49.788 | 91.0768
2021-07-09 19:45 | 1.867 | 49.773 | 87.0152
2021-07-09 20:00 | 1.867 | 49.773 | 87.0152
2021-07-09 20:15 | 1.868 | 49.774 | 87.2817
2021-07-09 20:30 | 1.873 | 49.779 | 88.6236
2021-07-09 20:45 | 1.875 | 49.781 | 89.1645
2021-07-09 21:00 | 1.859 | 49.765 | 84.904
2021-07-09 21:15 | 1.865 | 49.771 | 86.4838
2021-07-09 21:30 | 1.875 | 49.781 | 89.1645
2021-07-09 21:45 | 1.893 | 49.799 | 94.1422
2021-07-09 22:00 | 1.878 | 49.784 | 89.9804
2021-07-09 22:15 | 1.878 | 49.784 | 89.9804
2021-07-09 22:30 | 1.867 | 49.773 | 87.0152
2021-07-09 22:45 | 1.877 | 49.783 | 89.7078
2021-07-09 23:00 | 1.868 | 49.774 | 87.2817
2021-07-09 23:15 | 1.88 | 49.786 | 90.5274
2021-07-09 23:30 | 1.873 | 49.779 | 88.6236
2021-07-09 23:45 | 1.874 | 49.78 | 88.8937
2021-07-10 | 1.876 | 49.782 | 89.4359
2021-07-10 00:15 | 1.868 | 49.774 | 87.2817
2021-07-10 00:30 | 1.867 | 49.773 | 87.0152
2021-07-10 00:45 | 1.863 | 49.769 | 85.9548
2021-07-10 01:00 | 1.865 | 49.771 | 86.4838
2021-07-10 01:15 | 1.862 | 49.768 | 85.6912
2021-07-10 01:30 | 1.86 | 49.766 | 85.1658
2021-07-10 01:45 | 1.857 | 49.763 | 84.3821
2021-07-10 02:00 | 1.848 | 49.754 | 82.0626
2021-07-10 02:15 | 1.85 | 49.756 | 82.5739
2021-07-10 02:30 | 1.85 | 49.756 | 82.5739
2021-07-10 02:45 | 1.85 | 49.756 | 82.5739
2021-07-10 03:00 | 1.839 | 49.745 | 79.79
2021-07-10 03:15 | 1.845 | 49.751 | 81.2999
2021-07-10 03:30 | 1.841 | 49.747 | 80.291
2021-07-10 03:45 | 1.845 | 49.751 | 81.2999
2021-07-10 04:00 | 1.838 | 49.744 | 79.5404
2021-07-10 04:15 | 1.84 | 49.746 | 80.0402
2021-07-10 04:30 | 1.848 | 49.754 | 82.0626
2021-07-10 04:45 | 1.84 | 49.746 | 80.0402
2021-07-10 05:00 | 1.842 | 49.748 | 80.5424
2021-07-10 05:15 | 1.838 | 49.744 | 79.5404
2021-07-10 05:30 | 1.835 | 49.741 | 78.7949
2021-07-10 05:45 | 1.831 | 49.737 | 77.809
2021-07-10 06:00 | 1.842 | 49.748 | 80.5424
2021-07-10 06:15 | 1.836 | 49.742 | 79.0429
2021-07-10 06:30 | 1.841 | 49.747 | 80.291
2021-07-10 06:45 | 1.839 | 49.745 | 79.79
2021-07-10 07:00 | 1.821 | 49.727 | 75.3835
2021-07-10 07:15 | 1.832 | 49.738 | 78.0546
2021-07-10 07:30 | 1.821 | 49.727 | 75.3835
2021-07-10 07:45 | 1.831 | 49.737 | 77.809
2021-07-10 08:00 | 1.824 | 49.73 | 76.1053
2021-07-10 08:15 | 1.818 | 49.724 | 74.6668
2021-07-10 08:30 | 1.823 | 49.729 | 75.8641
2021-07-10 08:45 | 1.824 | 49.73 | 76.1053
2021-07-10 09:00 | 1.821 | 49.727 | 75.3835
2021-07-10 09:15 | 1.82 | 49.726 | 75.1441
2021-07-10 09:30 | 1.813 | 49.719 | 73.4834
2021-07-10 09:45 | 1.803 | 49.709 | 71.1577
2021-07-10 10:00 | 1.803 | 49.709 | 71.1577
2021-07-10 10:15 | 1.794 | 49.7 | 69.1111
2021-07-10 10:30 | 1.816 | 49.722 | 74.1918
2021-07-10 10:45 | 1.796 | 49.702 | 69.5621
2021-07-10 11:00 | 1.801 | 49.707 | 70.6991
2021-07-10 11:15 | 1.811 | 49.717 | 73.0138
2021-07-10 11:30 | 1.803 | 49.709 | 71.1577
2021-07-10 11:45 | 1.812 | 49.718 | 73.2483
2021-07-10 12:00 | 1.809 | 49.715 | 72.5465
2021-07-10 12:15 | 1.808 | 49.714 | 72.3137
2021-07-10 12:30 | 1.803 | 49.709 | 71.1577
2021-07-10 12:45 | 1.796 | 49.702 | 69.5621
2021-07-10 13:00 | 1.8 | 49.706 | 70.4706
2021-07-10 13:15 | 1.814 | 49.72 | 73.7189
2021-07-10 13:30 | 1.819 | 49.725 | 74.9051
2021-07-10 13:45 | 1.82 | 49.726 | 75.1441
2021-07-10 14:00 | 1.812 | 49.718 | 73.2483
2021-07-10 14:15 | 1.817 | 49.723 | 74.429
2021-07-10 14:30 | 1.824 | 49.73 | 76.1053
2021-07-10 14:45 | 1.825 | 49.731 | 76.347
2021-07-10 15:00 | 1.825 | 49.731 | 76.347
2021-07-10 15:15 | 1.823 | 49.729 | 75.8641
2021-07-10 15:30 | 1.827 | 49.733 | 76.832
2021-07-10 15:45 | 1.827 | 49.733 | 76.832
2021-07-10 16:00 | 1.841 | 49.747 | 80.291
2021-07-10 16:15 | 1.835 | 49.741 | 78.7949
2021-07-10 16:30 | 1.84 | 49.746 | 80.0402
2021-07-10 16:45 | 1.845 | 49.751 | 81.2999
2021-07-10 17:00 | 1.855 | 49.761 | 83.8625
2021-07-10 17:15 | 1.847 | 49.753 | 81.8077
2021-07-10 17:30 | 1.843 | 49.749 | 80.7943
2021-07-10 17:45 | 1.839 | 49.745 | 79.79
2021-07-10 18:00 | 1.842 | 49.748 | 80.5424
2021-07-10 18:15 | 1.851 | 49.757 | 82.8305
2021-07-10 18:30 | 1.845 | 49.751 | 81.2999
2021-07-10 18:45 | 1.851 | 49.757 | 82.8305
2021-07-10 19:00 | 1.843 | 49.749 | 80.7943
2021-07-10 19:15 | 1.849 | 49.755 | 82.318
2021-07-10 19:30 | 1.848 | 49.754 | 82.0626
2021-07-10 19:45 | 1.85 | 49.756 | 82.5739
2021-07-10 20:00 | 1.859 | 49.765 | 84.904
2021-07-10 20:15 | 1.849 | 49.755 | 82.318
2021-07-10 20:30 | 1.857 | 49.763 | 84.3821
2021-07-10 20:45 | 1.858 | 49.764 | 84.6427
2021-07-10 21:00 | 1.86 | 49.766 | 85.1658
2021-07-10 21:15 | 1.855 | 49.761 | 83.8625
2021-07-10 21:30 | 1.852 | 49.758 | 83.0876
2021-07-10 21:45 | 1.858 | 49.764 | 84.6427
2021-07-10 22:00 | 1.852 | 49.758 | 83.0876
2021-07-10 22:15 | 1.858 | 49.764 | 84.6427
2021-07-10 22:30 | 1.859 | 49.765 | 84.904
2021-07-10 22:45 | 1.854 | 49.76 | 83.6036
2021-07-10 23:00 | 1.856 | 49.762 | 84.122
2021-07-10 23:15 | 1.849 | 49.755 | 82.318
2021-07-10 23:30 | 1.847 | 49.753 | 81.8077
2021-07-10 23:45 | 1.853 | 49.759 | 83.3453
2021-07-11 | 1.853 | 49.759 | 83.3453
2021-07-11 00:15 | 1.852 | 49.758 | 83.0876
2021-07-11 00:30 | 1.841 | 49.747 | 80.291
2021-07-11 00:45 | 1.849 | 49.755 | 82.318
2021-07-11 01:00 | 1.844 | 49.75 | 81.0468
2021-07-11 01:15 | 1.836 | 49.742 | 79.0429
2021-07-11 01:30 | 1.844 | 49.75 | 81.0468
2021-07-11 01:45 | 1.835 | 49.741 | 78.7949
2021-07-11 02:00 | 1.835 | 49.741 | 78.7949
2021-07-11 02:15 | 1.839 | 49.745 | 79.79
2021-07-11 02:30 | 1.835 | 49.741 | 78.7949
2021-07-11 02:45 | 1.838 | 49.744 | 79.5404
2021-07-11 03:00 | 1.831 | 49.737 | 77.809
2021-07-11 03:15 | 1.838 | 49.744 | 79.5404
2021-07-11 03:30 | 1.84 | 49.746 | 80.0402
2021-07-11 03:45 | 1.835 | 49.741 | 78.7949
2021-07-11 04:00 | 1.833 | 49.739 | 78.3008
2021-07-11 04:15 | 1.821 | 49.727 | 75.3835
2021-07-11 04:30 | 1.834 | 49.74 | 78.5476
2021-07-11 04:45 | 1.828 | 49.734 | 77.0754
2021-07-11 05:00 | 1.835 | 49.741 | 78.7949
2021-07-11 05:15 | 1.838 | 49.744 | 79.5404
2021-07-11 05:30 | 1.841 | 49.747 | 80.291
2021-07-11 05:45 | 1.824 | 49.73 | 76.1053
2021-07-11 06:00 | 1.837 | 49.743 | 79.2913
2021-07-11 06:15 | 1.832 | 49.738 | 78.0546
2021-07-11 06:30 | 1.83 | 49.736 | 77.5639
2021-07-11 06:45 | 1.824 | 49.73 | 76.1053
2021-07-11 07:00 | 1.828 | 49.734 | 77.0754
2021-07-11 07:15 | 1.83 | 49.736 | 77.5639
2021-07-11 07:30 | 1.83 | 49.736 | 77.5639
2021-07-11 07:45 | 1.83 | 49.736 | 77.5639
2021-07-11 08:00 | 1.83 | 49.736 | 77.5639
2021-07-11 08:15 | 1.821 | 49.727 | 75.3835
2021-07-11 08:30 | 1.821 | 49.727 | 75.3835
2021-07-11 08:45 | 1.818 | 49.724 | 74.6668
2021-07-11 09:00 | 1.825 | 49.731 | 76.347
2021-07-11 09:15 | 1.813 | 49.719 | 73.4834
2021-07-11 09:30 | 1.814 | 49.72 | 73.7189
2021-07-11 09:45 | 1.803 | 49.709 | 71.1577
2021-07-11 10:00 | 1.804 | 49.71 | 71.3878
2021-07-11 10:15 | 1.798 | 49.704 | 70.0153
2021-07-11 10:30 | 1.801 | 49.707 | 70.6991
2021-07-11 10:45 | 1.79 | 49.696 | 68.2154
2021-07-11 11:00 | 1.802 | 49.708 | 70.9281
2021-07-11 11:15 | 1.813 | 49.719 | 73.4834
2021-07-11 11:30 | 1.803 | 49.709 | 71.1577
2021-07-11 11:45 | 1.825 | 49.731 | 76.347
2021-07-11 12:00 | 1.823 | 49.729 | 75.8641
2021-07-11 12:15 | 1.816 | 49.722 | 74.1918
2021-07-11 12:30 | 1.821 | 49.727 | 75.3835
2021-07-11 12:45 | 1.807 | 49.713 | 72.0814
2021-07-11 13:00 | 1.806 | 49.712 | 71.8497
2021-07-11 13:15 | 1.809 | 49.715 | 72.5465
2021-07-11 13:30 | 1.817 | 49.723 | 74.429
2021-07-11 13:45 | 1.813 | 49.719 | 73.4834
2021-07-11 14:00 | 1.823 | 49.729 | 75.8641
2021-07-11 14:15 | 1.822 | 49.728 | 75.6235
2021-07-11 14:30 | 1.829 | 49.735 | 77.3194
2021-07-11 14:45 | 1.82 | 49.726 | 75.1441
2021-07-11 15:00 | 1.826 | 49.732 | 76.5892
2021-07-11 15:15 | 1.821 | 49.727 | 75.3835
2021-07-11 15:30 | 1.819 | 49.725 | 74.9051
2021-07-11 15:45 | 1.831 | 49.737 | 77.809
2021-07-11 16:00 | 1.831 | 49.737 | 77.809
2021-07-11 16:15 | 1.82 | 49.726 | 75.1441
2021-07-11 16:30 | 1.834 | 49.74 | 78.5476
2021-07-11 16:45 | 1.834 | 49.74 | 78.5476
2021-07-11 17:00 | 1.847 | 49.753 | 81.8077
2021-07-11 17:15 | 1.827 | 49.733 | 76.832
2021-07-11 17:30 | 1.836 | 49.742 | 79.0429
2021-07-11 17:45 | 1.836 | 49.742 | 79.0429
2021-07-11 18:00 | 1.843 | 49.749 | 80.7943
2021-07-11 18:15 | 1.836 | 49.742 | 79.0429
2021-07-11 18:30 | 1.847 | 49.753 | 81.8077
2021-07-11 18:45 | 1.837 | 49.743 | 79.2913
2021-07-11 19:00 | 1.833 | 49.739 | 78.3008
2021-07-11 19:15 | 1.842 | 49.748 | 80.5424
2021-07-11 19:30 | 1.842 | 49.748 | 80.5424
2021-07-11 19:45 | 1.834 | 49.74 | 78.5476
2021-07-11 20:00 | 1.838 | 49.744 | 79.5404
2021-07-11 20:15 | 1.852 | 49.758 | 83.0876
2021-07-11 20:30 | 1.84 | 49.746 | 80.0402
2021-07-11 20:45 | 1.848 | 49.754 | 82.0626
2021-07-11 21:00 | 1.842 | 49.748 | 80.5424
2021-07-11 21:15 | 1.86 | 49.766 | 85.1658
2021-07-11 21:30 | 1.852 | 49.758 | 83.0876
2021-07-11 21:45 | 1.847 | 49.753 | 81.8077
2021-07-11 22:00 | 1.846 | 49.752 | 81.5535
2021-07-11 22:15 | 1.846 | 49.752 | 81.5535
2021-07-11 22:30 | 1.84 | 49.746 | 80.0402
2021-07-11 22:45 | 1.85 | 49.756 | 82.5739
2021-07-11 23:00 | 1.844 | 49.75 | 81.0468
2021-07-11 23:15 | 1.841 | 49.747 | 80.291
2021-07-11 23:30 | 1.832 | 49.738 | 78.0546
2021-07-11 23:45 | 1.845 | 49.751 | 81.2999
2021-07-12 | 1.844 | 49.75 | 81.0468
2021-07-12 00:15 | 1.848 | 49.754 | 82.0626
2021-07-12 00:30 | 1.848 | 49.754 | 82.0626
2021-07-12 00:45 | 1.843 | 49.749 | 80.7943
2021-07-12 01:00 | 1.852 | 49.758 | 83.0876
2021-07-12 01:15 | 1.843 | 49.749 | 80.7943
2021-07-12 01:30 | 1.837 | 49.743 | 79.2913
2021-07-12 01:45 | 1.84 | 49.746 | 80.0402
2021-07-12 02:00 | 1.842 | 49.748 | 80.5424
2021-07-12 02:15 | 1.833 | 49.739 | 78.3008
2021-07-12 02:30 | 1.833 | 49.739 | 78.3008
2021-07-12 02:45 | 1.837 | 49.743 | 79.2913
2021-07-12 03:00 | 1.839 | 49.745 | 79.79
2021-07-12 03:15 | 1.834 | 49.74 | 78.5476
2021-07-12 03:30 | 1.838 | 49.744 | 79.5404
2021-07-12 03:45 | 1.828 | 49.734 | 77.0754
2021-07-12 04:00 | 1.832 | 49.738 | 78.0546
2021-07-12 04:15 | 1.83 | 49.736 | 77.5639
2021-07-12 04:30 | 1.833 | 49.739 | 78.3008
2021-07-12 04:45 | 1.827 | 49.733 | 76.832
2021-07-12 05:00 | 1.823 | 49.729 | 75.8641
2021-07-12 05:15 | 1.833 | 49.739 | 78.3008
2021-07-12 05:30 | 1.829 | 49.735 | 77.3194
2021-07-12 05:45 | 1.829 | 49.735 | 77.3194
2021-07-12 06:00 | 1.832 | 49.738 | 78.0546
2021-07-12 06:15 | 1.83 | 49.736 | 77.5639
2021-07-12 06:30 | 1.832 | 49.738 | 78.0546
2021-07-12 06:45 | 1.826 | 49.732 | 76.5892
2021-07-12 07:00 | 1.824 | 49.73 | 76.1053
2021-07-12 07:15 | 1.821 | 49.727 | 75.3835
2021-07-12 07:30 | 1.817 | 49.723 | 74.429
2021-07-12 07:45 | 1.81 | 49.716 | 72.7799
2021-07-12 08:00 | 1.815 | 49.721 | 73.9551
2021-07-12 08:15 | 1.814 | 49.72 | 73.7189
2021-07-12 08:30 | 1.818 | 49.724 | 74.6668
2021-07-12 08:45 | 1.815 | 49.721 | 73.9551
2021-07-12 09:00 | 1.813 | 49.719 | 73.4834
2021-07-12 09:15 | 1.801 | 49.707 | 70.6991
2021-07-12 09:30 | 1.807 | 49.713 | 72.0814
2021-07-12 09:45 | 1.802 | 49.708 | 70.9281
2021-07-12 10:00 | 1.8 | 49.706 | 70.4706
2021-07-12 10:15 | 1.802 | 49.708 | 70.9281
2021-07-12 10:30 | 1.792 | 49.698 | 68.6622
2021-07-12 10:45 | 1.799 | 49.705 | 70.2427
2021-07-12 11:00 | 1.793 | 49.699 | 68.8864
2021-07-12 11:15 | 1.795 | 49.701 | 69.3363
2021-07-12 11:30 | 1.797 | 49.703 | 69.7884
2021-07-12 11:45 | 1.79 | 49.696 | 68.2154
2021-07-12 12:00 | 1.79 | 49.696 | 68.2154
2021-07-12 12:15 | 1.78 | 49.686 | 66.0135
2021-07-12 12:30 | 1.783 | 49.689 | 66.6685
2021-07-12 12:45 | 1.775 | 49.681 | 64.9322
2021-07-12 13:00 | 1.778 | 49.684 | 65.5794
2021-07-12 13:15 | 1.778 | 49.684 | 65.5794
2021-07-12 13:30 | 1.782 | 49.688 | 66.4496
2021-07-12 13:45 | 1.788 | 49.694 | 67.7708
2021-07-12 14:00 | 1.796 | 49.702 | 69.5621
2021-07-12 14:15 | 1.789 | 49.695 | 67.9928
2021-07-12 14:30 | 1.811 | 49.717 | 73.0138
2021-07-12 14:45 | 1.811 | 49.717 | 73.0138
2021-07-12 15:00 | 1.802 | 49.708 | 70.9281
2021-07-12 15:15 | 1.821 | 49.727 | 75.3835
2021-07-12 15:30 | 1.815 | 49.721 | 73.9551
2021-07-12 15:45 | 1.827 | 49.733 | 76.832
2021-07-12 16:00 | 1.825 | 49.731 | 76.347
2021-07-12 16:15 | 1.827 | 49.733 | 76.832
2021-07-12 16:30 | 1.832 | 49.738 | 78.0546
2021-07-12 16:45 | 1.825 | 49.731 | 76.347
2021-07-12 17:00 | 1.829 | 49.735 | 77.3194
2021-07-12 17:15 | 1.822 | 49.728 | 75.6235
2021-07-12 17:30 | 1.83 | 49.736 | 77.5639
2021-07-12 17:45 | 1.834 | 49.74 | 78.5476
2021-07-12 18:00 | 1.82 | 49.726 | 75.1441
2021-07-12 18:15 | 1.826 | 49.732 | 76.5892
2021-07-12 18:30 | 1.829 | 49.735 | 77.3194
2021-07-12 18:45 | 1.82 | 49.726 | 75.1441
2021-07-12 19:00 | 1.817 | 49.723 | 74.429
2021-07-12 19:15 | 1.823 | 49.729 | 75.8641
2021-07-12 19:30 | 1.826 | 49.732 | 76.5892
2021-07-12 19:45 | 1.819 | 49.725 | 74.9051
2021-07-12 20:00 | 1.828 | 49.734 | 77.0754
2021-07-12 20:15 | 1.829 | 49.735 | 77.3194
2021-07-12 20:30 | 1.829 | 49.735 | 77.3194
2021-07-12 20:45 | 1.829 | 49.735 | 77.3194
2021-07-12 21:00 | 1.817 | 49.723 | 74.429
2021-07-12 21:15 | 1.823 | 49.729 | 75.8641
2021-07-12 21:30 | 1.823 | 49.729 | 75.8641
2021-07-12 21:45 | 1.823 | 49.729 | 75.8641
2021-07-12 22:00 | 1.823 | 49.729 | 75.8641
2021-07-12 22:15 | 1.825 | 49.731 | 76.347
2021-07-12 22:30 | 1.816 | 49.722 | 74.1918
2021-07-12 22:45 | 1.826 | 49.732 | 76.5892
2021-07-12 23:00 | 1.825 | 49.731 | 76.347
2021-07-12 23:15 | 1.821 | 49.727 | 75.3835
2021-07-12 23:30 | 1.827 | 49.733 | 76.832
2021-07-12 23:45 | 1.822 | 49.728 | 75.6235
2021-07-13 | 1.824 | 49.73 | 76.1053
2021-07-13 00:15 | 1.825 | 49.731 | 76.347
2021-07-13 00:30 | 1.82 | 49.726 | 75.1441
2021-07-13 00:45 | 1.817 | 49.723 | 74.429
2021-07-13 01:00 | 1.816 | 49.722 | 74.1918
2021-07-13 01:15 | 1.813 | 49.719 | 73.4834
2021-07-13 01:30 | 1.818 | 49.724 | 74.6668
2021-07-13 01:45 | 1.817 | 49.723 | 74.429
2021-07-13 02:00 | 1.816 | 49.722 | 74.1918
2021-07-13 02:15 | 1.812 | 49.718 | 73.2483
2021-07-13 02:30 | 1.818 | 49.724 | 74.6668
2021-07-13 02:45 | 1.807 | 49.713 | 72.0814
2021-07-13 03:00 | 1.813 | 49.719 | 73.4834
2021-07-13 03:15 | 1.807 | 49.713 | 72.0814
2021-07-13 03:30 | 1.805 | 49.711 | 71.6185
2021-07-13 03:45 | 1.803 | 49.709 | 71.1577
2021-07-13 04:00 | 1.801 | 49.707 | 70.6991
2021-07-13 04:15 | 1.792 | 49.698 | 68.6622
2021-07-13 04:30 | 1.8 | 49.706 | 70.4706
2021-07-13 04:45 | 1.807 | 49.713 | 72.0814
2021-07-13 05:00 | 1.802 | 49.708 | 70.9281
2021-07-13 05:15 | 1.811 | 49.717 | 73.0138
2021-07-13 05:30 | 1.8 | 49.706 | 70.4706
2021-07-13 05:45 | 1.8 | 49.706 | 70.4706
2021-07-13 06:00 | 1.807 | 49.713 | 72.0814
2021-07-13 06:15 | 1.795 | 49.701 | 69.3363
2021-07-13 06:30 | 1.794 | 49.7 | 69.1111
2021-07-13 06:45 | 1.795 | 49.701 | 69.3363
2021-07-13 07:00 | 1.802 | 49.708 | 70.9281
2021-07-13 07:15 | 1.796 | 49.702 | 69.5621
2021-07-13 07:30 | 1.785 | 49.691 | 67.1078
2021-07-13 07:45 | 1.791 | 49.697 | 68.4385
2021-07-13 08:00 | 1.795 | 49.701 | 69.3363
2021-07-13 08:15 | 1.784 | 49.69 | 66.8879
2021-07-13 08:30 | 1.79 | 49.696 | 68.2154
2021-07-13 08:45 | 1.783 | 49.689 | 66.6685
2021-07-13 09:00 | 1.789 | 49.695 | 67.9928
2021-07-13 09:15 | 1.78 | 49.686 | 66.0135
2021-07-13 09:30 | 1.774 | 49.68 | 64.7175
2021-07-13 09:45 | 1.773 | 49.679 | 64.5033
2021-07-13 10:00 | 1.773 | 49.679 | 64.5033
2021-07-13 10:15 | 1.772 | 49.678 | 64.2897
2021-07-13 10:30 | 1.774 | 49.68 | 64.7175
2021-07-13 10:45 | 1.768 | 49.674 | 63.4403
2021-07-13 11:00 | 1.766 | 49.672 | 63.0187
2021-07-13 11:15 | 1.777 | 49.683 | 65.3631
2021-07-13 11:30 | 1.774 | 49.68 | 64.7175
2021-07-13 11:45 | 1.772 | 49.678 | 64.2897
2021-07-13 12:00 | 1.769 | 49.675 | 63.6519
2021-07-13 12:15 | 1.773 | 49.679 | 64.5033
2021-07-13 12:30 | 1.772 | 49.678 | 64.2897
2021-07-13 12:45 | 1.78 | 49.686 | 66.0135
2021-07-13 13:00 | 1.786 | 49.692 | 67.3283
2021-07-13 13:15 | 1.782 | 49.688 | 66.4496
2021-07-13 13:30 | 1.776 | 49.682 | 65.1474
2021-07-13 13:45 | 1.787 | 49.693 | 67.5493
2021-07-13 14:00 | 1.775 | 49.681 | 64.9322
2021-07-13 14:15 | 1.785 | 49.691 | 67.1078
2021-07-13 14:30 | 1.796 | 49.702 | 69.5621
2021-07-13 14:45 | 1.791 | 49.697 | 68.4385
2021-07-13 15:00 | 1.79 | 49.696 | 68.2154
2021-07-13 15:15 | 1.8 | 49.706 | 70.4706
2021-07-13 15:30 | 1.803 | 49.709 | 71.1577
2021-07-13 15:45 | 1.795 | 49.701 | 69.3363
2021-07-13 16:00 | 1.804 | 49.71 | 71.3878
2021-07-13 16:15 | 1.79 | 49.696 | 68.2154
2021-07-13 16:30 | 1.796 | 49.702 | 69.5621
2021-07-13 16:45 | 1.799 | 49.705 | 70.2427
2021-07-13 17:00 | 1.803 | 49.709 | 71.1577
2021-07-13 17:15 | 1.799 | 49.705 | 70.2427
2021-07-13 17:30 | 1.805 | 49.711 | 71.6185
2021-07-13 17:45 | 1.806 | 49.712 | 71.8497
2021-07-13 18:00 | 1.812 | 49.718 | 73.2483
2021-07-13 18:15 | 1.815 | 49.721 | 73.9551
2021-07-13 18:30 | 1.8 | 49.706 | 70.4706
2021-07-13 18:45 | 1.814 | 49.72 | 73.7189
2021-07-13 19:00 | 1.812 | 49.718 | 73.2483
2021-07-13 19:15 | 1.81 | 49.716 | 72.7799
2021-07-13 19:30 | 1.805 | 49.711 | 71.6185
2021-07-13 19:45 | 1.806 | 49.712 | 71.8497
2021-07-13 20:00 | 1.819 | 49.725 | 74.9051
2021-07-13 20:15 | 1.808 | 49.714 | 72.3137
2021-07-13 20:30 | 1.812 | 49.718 | 73.2483
2021-07-13 20:45 | 1.814 | 49.72 | 73.7189
2021-07-13 21:00 | 1.822 | 49.728 | 75.6235
2021-07-13 21:15 | 1.81 | 49.716 | 72.7799
2021-07-13 21:30 | 1.814 | 49.72 | 73.7189
2021-07-13 21:45 | 1.809 | 49.715 | 72.5465
2021-07-13 22:00 | 1.816 | 49.722 | 74.1918
2021-07-13 22:15 | 1.816 | 49.722 | 74.1918
2021-07-13 22:30 | 1.817 | 49.723 | 74.429
2021-07-13 22:45 | 1.813 | 49.719 | 73.4834
2021-07-13 23:00 | 1.802 | 49.708 | 70.9281
2021-07-13 23:15 | 1.806 | 49.712 | 71.8497
2021-07-13 23:30 | 1.806 | 49.712 | 71.8497
2021-07-13 23:45 | 1.806 | 49.712 | 71.8497
2021-07-14 | 1.806 | 49.712 | 71.8497
2021-07-14 00:15 | 1.8 | 49.706 | 70.4706
2021-07-14 00:30 | 1.802 | 49.708 | 70.9281
2021-07-14 00:45 | 1.801 | 49.707 | 70.6991
2021-07-14 01:00 | 1.808 | 49.714 | 72.3137
2021-07-14 01:15 | 1.813 | 49.719 | 73.4834
2021-07-14 01:30 | 1.807 | 49.713 | 72.0814
2021-07-14 01:45 | 1.803 | 49.709 | 71.1577
2021-07-14 02:00 | 1.798 | 49.704 | 70.0153
2021-07-14 02:15 | 1.81 | 49.716 | 72.7799
2021-07-14 02:30 | 1.814 | 49.72 | 73.7189
2021-07-14 02:45 | 1.802 | 49.708 | 70.9281
2021-07-14 03:00 | 1.808 | 49.714 | 72.3137
2021-07-14 03:15 | 1.799 | 49.705 | 70.2427
2021-07-14 03:30 | 1.805 | 49.711 | 71.6185
2021-07-14 03:45 | 1.807 | 49.713 | 72.0814
2021-07-14 04:00 | 1.803 | 49.709 | 71.1577
2021-07-14 04:15 | 1.805 | 49.711 | 71.6185
2021-07-14 04:30 | 1.811 | 49.717 | 73.0138
2021-07-14 04:45 | 1.809 | 49.715 | 72.5465
2021-07-14 05:00 | 1.808 | 49.714 | 72.3137
2021-07-14 05:15 | 1.807 | 49.713 | 72.0814
2021-07-14 05:30 | 1.813 | 49.719 | 73.4834
2021-07-14 05:45 | 1.804 | 49.71 | 71.3878
2021-07-14 06:00 | 1.806 | 49.712 | 71.8497
2021-07-14 06:15 | 1.797 | 49.703 | 69.7884
2021-07-14 06:30 | 1.803 | 49.709 | 71.1577
2021-07-14 06:45 | 1.792 | 49.698 | 68.6622
2021-07-14 07:00 | 1.805 | 49.711 | 71.6185
2021-07-14 07:15 | 1.796 | 49.702 | 69.5621
2021-07-14 07:30 | 1.794 | 49.7 | 69.1111
2021-07-14 07:45 | 1.796 | 49.702 | 69.5621
2021-07-14 08:00 | 1.785 | 49.691 | 67.1078
2021-07-14 08:15 | 1.787 | 49.693 | 67.5493
2021-07-14 08:30 | 1.78 | 49.686 | 66.0135
2021-07-14 08:45 | 1.786 | 49.692 | 67.3283
2021-07-14 09:00 | 1.777 | 49.683 | 65.3631
2021-07-14 09:15 | 1.765 | 49.671 | 62.8086
2021-07-14 09:30 | 1.771 | 49.677 | 64.0766
2021-07-14 09:45 | 1.771 | 49.677 | 64.0766
2021-07-14 10:00 | 1.777 | 49.683 | 65.3631
2021-07-14 10:15 | 1.774 | 49.68 | 64.7175
2021-07-14 10:30 | 1.77 | 49.676 | 63.864
2021-07-14 10:45 | 1.763 | 49.669 | 62.3901
2021-07-14 11:00 | 1.77 | 49.676 | 63.864
2021-07-14 11:15 | 1.761 | 49.667 | 61.9736
2021-07-14 11:30 | 1.762 | 49.668 | 62.1816
2021-07-14 11:45 | 1.757 | 49.663 | 61.1467
2021-07-14 12:00 | 1.76 | 49.666 | 61.7661
2021-07-14 12:15 | 1.756 | 49.662 | 60.9412
2021-07-14 12:30 | 1.756 | 49.662 | 60.9412
2021-07-14 12:45 | 1.753 | 49.659 | 60.3279
2021-07-14 13:00 | 1.762 | 49.668 | 62.1816
2021-07-14 13:15 | 1.774 | 49.68 | 64.7175
2021-07-14 13:30 | 1.756 | 49.662 | 60.9412
2021-07-14 13:45 | 1.77 | 49.676 | 63.864
2021-07-14 14:00 | 1.758 | 49.664 | 61.3527
2021-07-14 14:15 | 1.77 | 49.676 | 63.864
2021-07-14 14:30 | 1.763 | 49.669 | 62.3901
2021-07-14 14:45 | 1.768 | 49.674 | 63.4403
2021-07-14 15:00 | 1.767 | 49.673 | 63.2292
2021-07-14 15:15 | 1.772 | 49.678 | 64.2897
2021-07-14 15:30 | 1.766 | 49.672 | 63.0187
2021-07-14 15:45 | 1.784 | 49.69 | 66.8879
2021-07-14 16:00 | 1.799 | 49.705 | 70.2427
2021-07-14 16:15 | 1.785 | 49.691 | 67.1078
2021-07-14 16:30 | 1.785 | 49.691 | 67.1078
2021-07-14 16:45 | 1.788 | 49.694 | 67.7708
2021-07-14 17:00 | 1.79 | 49.696 | 68.2154
2021-07-14 17:15 | 1.788 | 49.694 | 67.7708
2021-07-14 17:30 | 1.772 | 49.678 | 64.2897
2021-07-14 17:45 | 1.797 | 49.703 | 69.7884
2021-07-14 18:00 | 1.795 | 49.701 | 69.3363
2021-07-14 18:15 | 1.797 | 49.703 | 69.7884
2021-07-14 18:30 | 1.806 | 49.712 | 71.8497
2021-07-14 18:45 | 1.802 | 49.708 | 70.9281
2021-07-14 19:00 | 1.802 | 49.708 | 70.9281
2021-07-14 19:15 | 1.795 | 49.701 | 69.3363
2021-07-14 19:30 | 1.793 | 49.699 | 68.8864
2021-07-14 19:45 | 1.799 | 49.705 | 70.2427
2021-07-14 20:00 | 1.791 | 49.697 | 68.4385
2021-07-14 20:15 | 1.792 | 49.698 | 68.6622
2021-07-14 20:30 | 1.794 | 49.7 | 69.1111
2021-07-14 20:45 | 1.79 | 49.696 | 68.2154
2021-07-14 21:00 | 1.789 | 49.695 | 67.9928
2021-07-14 21:15 | 1.793 | 49.699 | 68.8864
2021-07-14 21:30 | 1.797 | 49.703 | 69.7884
2021-07-14 21:45 | 1.787 | 49.693 | 67.5493
2021-07-14 22:00 | 1.79 | 49.696 | 68.2154
2021-07-14 22:15 | 1.786 | 49.692 | 67.3283
2021-07-14 22:30 | 1.788 | 49.694 | 67.7708
2021-07-14 22:45 | 1.779 | 49.685 | 65.7962
2021-07-14 23:00 | 1.785 | 49.691 | 67.1078
2021-07-14 23:15 | 1.779 | 49.685 | 65.7962
2021-07-14 23:30 | 1.779 | 49.685 | 65.7962
2021-07-14 23:45 | 1.778 | 49.684 | 65.5794
2021-07-15 | 1.779 | 49.685 | 65.7962
2021-07-15 00:15 | 1.782 | 49.688 | 66.4496
2021-07-15 00:30 | 1.763 | 49.669 | 62.3901
2021-07-15 00:45 | 1.776 | 49.682 | 65.1474
2021-07-15 01:00 | 1.773 | 49.679 | 64.5033
2021-07-15 01:15 | 1.769 | 49.675 | 63.6519
2021-07-15 01:30 | 1.768 | 49.674 | 63.4403
2021-07-15 01:45 | 1.773 | 49.679 | 64.5033
2021-07-15 02:00 | 1.764 | 49.67 | 62.5991
2021-07-15 02:15 | 1.774 | 49.68 | 64.7175
2021-07-15 02:30 | 1.771 | 49.677 | 64.0766
2021-07-15 02:45 | 1.776 | 49.682 | 65.1474
2021-07-15 03:00 | 1.776 | 49.682 | 65.1474
2021-07-15 03:15 | 1.77 | 49.676 | 63.864
2021-07-15 03:30 | 1.774 | 49.68 | 64.7175
2021-07-15 03:45 | 1.77 | 49.676 | 63.864
2021-07-15 04:00 | 1.767 | 49.673 | 63.2292
2021-07-15 04:15 | 1.774 | 49.68 | 64.7175
2021-07-15 04:30 | 1.778 | 49.684 | 65.5794
2021-07-15 04:45 | 1.771 | 49.677 | 64.0766
2021-07-15 05:00 | 1.765 | 49.671 | 62.8086
2021-07-15 05:15 | 1.775 | 49.681 | 64.9322
2021-07-15 05:30 | 1.767 | 49.673 | 63.2292
2021-07-15 05:45 | 1.775 | 49.681 | 64.9322
2021-07-15 06:00 | 1.762 | 49.668 | 62.1816
2021-07-15 06:15 | 1.764 | 49.67 | 62.5991
2021-07-15 06:30 | 1.779 | 49.685 | 65.7962
2021-07-15 06:45 | 1.765 | 49.671 | 62.8086
2021-07-15 07:00 | 1.771 | 49.677 | 64.0766
2021-07-15 07:15 | 1.766 | 49.672 | 63.0187
2021-07-15 07:30 | 1.77 | 49.676 | 63.864
2021-07-15 07:45 | 1.768 | 49.674 | 63.4403
2021-07-15 08:00 | 1.764 | 49.67 | 62.5991
2021-07-15 08:15 | 1.77 | 49.676 | 63.864
2021-07-15 08:30 | 1.772 | 49.678 | 64.2897
2021-07-15 08:45 | 1.761 | 49.667 | 61.9736
2021-07-15 09:00 | 1.763 | 49.669 | 62.3901
2021-07-15 09:15 | 1.757 | 49.663 | 61.1467
2021-07-15 09:30 | 1.767 | 49.673 | 63.2292
2021-07-15 09:45 | 1.769 | 49.675 | 63.6519
2021-07-15 10:00 | 1.764 | 49.67 | 62.5991
2021-07-15 10:15 | 1.771 | 49.677 | 64.0766
2021-07-15 10:30 | 1.769 | 49.675 | 63.6519
2021-07-15 10:45 | 1.761 | 49.667 | 61.9736
2021-07-15 11:00 | 1.756 | 49.662 | 60.9412
2021-07-15 11:15 | 1.757 | 49.663 | 61.1467
2021-07-15 11:30 | 1.748 | 49.654 | 59.3157
2021-07-15 11:45 | 1.748 | 49.654 | 59.3157
2021-07-15 12:00 | 1.756 | 49.662 | 60.9412
2021-07-15 12:15 | 1.741 | 49.647 | 57.9196
2021-07-15 12:30 | 1.754 | 49.66 | 60.5318
2021-07-15 12:45 | 1.747 | 49.653 | 59.1148
2021-07-15 13:00 | 1.738 | 49.644 | 57.3287
2021-07-15 13:15 | 1.747 | 49.653 | 59.1148
2021-07-15 13:30 | 1.748 | 49.654 | 59.3157
2021-07-15 13:45 | 1.751 | 49.657 | 59.9215
2021-07-15 14:00 | 1.746 | 49.652 | 58.9144
2021-07-15 14:15 | 1.75 | 49.656 | 59.7191
2021-07-15 14:30 | 1.747 | 49.653 | 59.1148
2021-07-15 14:45 | 1.768 | 49.674 | 63.4403
2021-07-15 15:00 | 1.777 | 49.683 | 65.3631
2021-07-15 15:15 | 1.767 | 49.673 | 63.2292
2021-07-15 15:30 | 1.778 | 49.684 | 65.5794
2021-07-15 15:45 | 1.77 | 49.676 | 63.864
2021-07-15 16:00 | 1.78 | 49.686 | 66.0135
2021-07-15 16:15 | 1.78 | 49.686 | 66.0135
2021-07-15 16:30 | 1.77 | 49.676 | 63.864
2021-07-15 16:45 | 1.777 | 49.683 | 65.3631
2021-07-15 17:00 | 1.775 | 49.681 | 64.9322
2021-07-15 17:15 | 1.777 | 49.683 | 65.3631
2021-07-15 17:30 | 1.783 | 49.689 | 66.6685
2021-07-15 17:45 | 1.788 | 49.694 | 67.7708
2021-07-15 18:00 | 1.783 | 49.689 | 66.6685
2021-07-15 18:15 | 1.786 | 49.692 | 67.3283
2021-07-15 18:30 | 1.787 | 49.693 | 67.5493
2021-07-15 18:45 | 1.789 | 49.695 | 67.9928
2021-07-15 19:00 | 1.778 | 49.684 | 65.5794
2021-07-15 19:15 | 1.785 | 49.691 | 67.1078
2021-07-15 19:30 | 1.78 | 49.686 | 66.0135
2021-07-15 19:45 | 1.788 | 49.694 | 67.7708
2021-07-15 20:00 | 1.786 | 49.692 | 67.3283
2021-07-15 20:15 | 1.782 | 49.688 | 66.4496
2021-07-15 20:30 | 1.793 | 49.699 | 68.8864
2021-07-15 20:45 | 1.791 | 49.697 | 68.4385
2021-07-15 21:00 | 1.775 | 49.681 | 64.9322
2021-07-15 21:15 | 1.782 | 49.688 | 66.4496
2021-07-15 21:30 | 1.794 | 49.7 | 69.1111
2021-07-15 21:45 | 1.786 | 49.692 | 67.3283
2021-07-15 22:00 | 1.785 | 49.691 | 67.1078
2021-07-15 22:15 | 1.785 | 49.691 | 67.1078
2021-07-15 22:30 | 1.785 | 49.691 | 67.1078
2021-07-15 22:45 | 1.779 | 49.685 | 65.7962
2021-07-15 23:00 | 1.779 | 49.685 | 65.7962
2021-07-15 23:15 | 1.779 | 49.685 | 65.7962
2021-07-15 23:30 | 1.77 | 49.676 | 63.864
2021-07-15 23:45 | 1.778 | 49.684 | 65.5794
2021-07-16 | 1.776 | 49.682 | 65.1474
2021-07-16 00:15 | 1.78 | 49.686 | 66.0135
2021-07-16 00:30 | 1.773 | 49.679 | 64.5033
2021-07-16 00:45 | 1.777 | 49.683 | 65.3631
2021-07-16 01:00 | 1.774 | 49.68 | 64.7175
2021-07-16 01:15 | 1.779 | 49.685 | 65.7962
2021-07-16 01:30 | 1.765 | 49.671 | 62.8086
2021-07-16 01:45 | 1.78 | 49.686 | 66.0135
2021-07-16 02:00 | 1.773 | 49.679 | 64.5033
2021-07-16 02:15 | 1.769 | 49.675 | 63.6519
2021-07-16 02:30 | 1.765 | 49.671 | 62.8086
2021-07-16 02:45 | 1.767 | 49.673 | 63.2292
2021-07-16 03:00 | 1.769 | 49.675 | 63.6519
2021-07-16 03:15 | 1.769 | 49.675 | 63.6519
2021-07-16 03:30 | 1.777 | 49.683 | 65.3631
2021-07-16 03:45 | 1.765 | 49.671 | 62.8086
2021-07-16 04:00 | 1.767 | 49.673 | 63.2292
2021-07-16 04:15 | 1.765 | 49.671 | 62.8086
2021-07-16 04:30 | 1.763 | 49.669 | 62.3901
2021-07-16 04:45 | 1.767 | 49.673 | 63.2292
2021-07-16 05:00 | 1.771 | 49.677 | 64.0766
2021-07-16 05:15 | 1.771 | 49.677 | 64.0766
2021-07-16 05:30 | 1.765 | 49.671 | 62.8086
2021-07-16 05:45 | 1.777 | 49.683 | 65.3631
2021-07-16 06:00 | 1.781 | 49.687 | 66.2313
2021-07-16 06:15 | 1.769 | 49.675 | 63.6519
2021-07-16 06:30 | 1.764 | 49.67 | 62.5991
2021-07-16 06:45 | 1.771 | 49.677 | 64.0766
2021-07-16 07:00 | 1.77 | 49.676 | 63.864
2021-07-16 07:15 | 1.77 | 49.676 | 63.864
2021-07-16 07:30 | 1.767 | 49.673 | 63.2292
2021-07-16 07:45 | 1.761 | 49.667 | 61.9736
2021-07-16 08:00 | 1.759 | 49.665 | 61.5591
2021-07-16 08:15 | 1.759 | 49.665 | 61.5591
2021-07-16 08:30 | 1.76 | 49.666 | 61.7661
2021-07-16 08:45 | 1.756 | 49.662 | 60.9412
2021-07-16 09:00 | 1.748 | 49.654 | 59.3157
2021-07-16 09:15 | 1.754 | 49.66 | 60.5318
2021-07-16 09:30 | 1.766 | 49.672 | 63.0187
2021-07-16 09:45 | 1.757 | 49.663 | 61.1467
2021-07-16 10:00 | 1.755 | 49.661 | 60.7363
2021-07-16 10:15 | 1.756 | 49.662 | 60.9412
2021-07-16 10:30 | 1.758 | 49.664 | 61.3527
2021-07-16 10:45 | 1.747 | 49.653 | 59.1148
2021-07-16 11:00 | 1.759 | 49.665 | 61.5591
2021-07-16 11:15 | 1.742 | 49.648 | 58.1176
2021-07-16 11:30 | 1.743 | 49.649 | 58.316
2021-07-16 11:45 | 1.733 | 49.639 | 56.3537
2021-07-16 12:00 | 1.746 | 49.652 | 58.9144
2021-07-16 12:15 | 1.734 | 49.64 | 56.5477
2021-07-16 12:30 | 1.721 | 49.627 | 54.0631
2021-07-16 12:45 | 1.728 | 49.634 | 55.3908
2021-07-16 13:00 | 1.73 | 49.636 | 55.7745
2021-07-16 13:15 | 1.73 | 49.636 | 55.7745
2021-07-16 13:30 | 1.732 | 49.638 | 56.1601
2021-07-16 13:45 | 1.745 | 49.651 | 58.7144
2021-07-16 14:00 | 1.747 | 49.653 | 59.1148
2021-07-16 14:15 | 1.75 | 49.656 | 59.7191
2021-07-16 14:30 | 1.744 | 49.65 | 58.515
2021-07-16 14:45 | 1.748 | 49.654 | 59.3157
2021-07-16 15:00 | 1.762 | 49.668 | 62.1816
2021-07-16 15:15 | 1.755 | 49.661 | 60.7363
2021-07-16 15:30 | 1.76 | 49.666 | 61.7661
2021-07-16 15:45 | 1.755 | 49.661 | 60.7363
2021-07-16 16:00 | 1.764 | 49.67 | 62.5991
2021-07-16 16:15 | 1.764 | 49.67 | 62.5991
2021-07-16 16:30 | 1.744 | 49.65 | 58.515
2021-07-16 16:45 | 1.76 | 49.666 | 61.7661
2021-07-16 17:00 | 1.748 | 49.654 | 59.3157
2021-07-16 17:15 | 1.746 | 49.652 | 58.9144
2021-07-16 17:30 | 1.747 | 49.653 | 59.1148
2021-07-16 17:45 | 1.745 | 49.651 | 58.7144
2021-07-16 18:00 | 1.743 | 49.649 | 58.316
2021-07-16 18:15 | 1.76 | 49.666 | 61.7661
2021-07-16 18:30 | 1.762 | 49.668 | 62.1816
2021-07-16 18:45 | 1.763 | 49.669 | 62.3901
2021-07-16 19:00 | 1.774 | 49.68 | 64.7175
2021-07-16 19:15 | 1.763 | 49.669 | 62.3901
2021-07-16 19:30 | 1.767 | 49.673 | 63.2292
2021-07-16 19:45 | 1.759 | 49.665 | 61.5591
2021-07-16 20:00 | 1.767 | 49.673 | 63.2292
2021-07-16 20:15 | 1.776 | 49.682 | 65.1474
2021-07-16 20:30 | 1.772 | 49.678 | 64.2897
2021-07-16 20:45 | 1.775 | 49.681 | 64.9322
2021-07-16 21:00 | 1.781 | 49.687 | 66.2313
2021-07-16 21:15 | 1.777 | 49.683 | 65.3631
2021-07-16 21:30 | 1.79 | 49.696 | 68.2154
2021-07-16 21:45 | 1.785 | 49.691 | 67.1078
2021-07-16 22:00 | 1.782 | 49.688 | 66.4496
2021-07-16 22:15 | 1.778 | 49.684 | 65.5794
2021-07-16 22:30 | 1.786 | 49.692 | 67.3283
2021-07-16 22:45 | 1.789 | 49.695 | 67.9928
2021-07-16 23:00 | 1.787 | 49.693 | 67.5493
2021-07-16 23:15 | 1.782 | 49.688 | 66.4496
2021-07-16 23:30 | 1.778 | 49.684 | 65.5794
2021-07-16 23:45 | 1.784 | 49.69 | 66.8879
2021-07-17 | 1.777 | 49.683 | 65.3631
2021-07-17 00:15 | 1.775 | 49.681 | 64.9322
2021-07-17 00:30 | 1.778 | 49.684 | 65.5794
2021-07-17 00:45 | 1.781 | 49.687 | 66.2313
2021-07-17 01:00 | 1.771 | 49.677 | 64.0766
2021-07-17 01:15 | 1.767 | 49.673 | 63.2292
2021-07-17 01:30 | 1.773 | 49.679 | 64.5033
2021-07-17 01:45 | 1.764 | 49.67 | 62.5991
2021-07-17 02:00 | 1.764 | 49.67 | 62.5991
2021-07-17 02:15 | 1.775 | 49.681 | 64.9322
2021-07-17 02:30 | 1.777 | 49.683 | 65.3631
2021-07-17 02:45 | 1.774 | 49.68 | 64.7175
2021-07-17 03:00 | 1.76 | 49.666 | 61.7661
2021-07-17 03:15 | 1.766 | 49.672 | 63.0187
2021-07-17 03:30 | 1.766 | 49.672 | 63.0187
2021-07-17 03:45 | 1.764 | 49.67 | 62.5991
2021-07-17 04:00 | 1.775 | 49.681 | 64.9322
2021-07-17 04:15 | 1.777 | 49.683 | 65.3631
2021-07-17 04:30 | 1.768 | 49.674 | 63.4403
2021-07-17 04:45 | 1.777 | 49.683 | 65.3631
2021-07-17 05:00 | 1.772 | 49.678 | 64.2897
2021-07-17 05:15 | 1.766 | 49.672 | 63.0187
2021-07-17 05:30 | 1.771 | 49.677 | 64.0766
2021-07-17 05:45 | 1.768 | 49.674 | 63.4403
2021-07-17 06:00 | 1.77 | 49.676 | 63.864
2021-07-17 06:15 | 1.768 | 49.674 | 63.4403
2021-07-17 06:30 | 1.764 | 49.67 | 62.5991
2021-07-17 06:45 | 1.765 | 49.671 | 62.8086
2021-07-17 07:00 | 1.77 | 49.676 | 63.864
2021-07-17 07:15 | 1.771 | 49.677 | 64.0766
2021-07-17 07:30 | 1.769 | 49.675 | 63.6519
2021-07-17 07:45 | 1.758 | 49.664 | 61.3527
2021-07-17 08:00 | 1.758 | 49.664 | 61.3527
2021-07-17 08:15 | 1.762 | 49.668 | 62.1816
2021-07-17 08:30 | 1.758 | 49.664 | 61.3527
2021-07-17 08:45 | 1.749 | 49.655 | 59.5172
2021-07-17 09:00 | 1.755 | 49.661 | 60.7363
2021-07-17 09:15 | 1.758 | 49.664 | 61.3527
2021-07-17 09:30 | 1.749 | 49.655 | 59.5172
2021-07-17 09:45 | 1.749 | 49.655 | 59.5172
2021-07-17 10:00 | 1.749 | 49.655 | 59.5172
2021-07-17 10:15 | 1.75 | 49.656 | 59.7191
2021-07-17 10:30 | 1.736 | 49.642 | 56.9372
2021-07-17 10:45 | 1.742 | 49.648 | 58.1176
2021-07-17 11:00 | 1.737 | 49.643 | 57.1327
2021-07-17 11:15 | 1.742 | 49.648 | 58.1176
2021-07-17 11:30 | 1.732 | 49.638 | 56.1601
2021-07-17 11:45 | 1.741 | 49.647 | 57.9196
2021-07-17 12:00 | 1.738 | 49.644 | 57.3287
2021-07-17 12:15 | 1.729 | 49.635 | 55.5824
2021-07-17 12:30 | 1.729 | 49.635 | 55.5824
2021-07-17 12:45 | 1.732 | 49.638 | 56.1601
2021-07-17 13:00 | 1.729 | 49.635 | 55.5824
2021-07-17 13:15 | 1.732 | 49.638 | 56.1601
2021-07-17 13:30 | 1.724 | 49.63 | 54.6293
2021-07-17 13:45 | 1.745 | 49.651 | 58.7144
2021-07-17 14:00 | 1.745 | 49.651 | 58.7144
2021-07-17 14:15 | 1.751 | 49.657 | 59.9215
2021-07-17 14:30 | 1.766 | 49.672 | 63.0187
2021-07-17 14:45 | 1.769 | 49.675 | 63.6519
2021-07-17 15:00 | 1.763 | 49.669 | 62.3901
2021-07-17 15:15 | 1.762 | 49.668 | 62.1816
2021-07-17 15:30 | 1.768 | 49.674 | 63.4403
2021-07-17 15:45 | 1.756 | 49.662 | 60.9412
2021-07-17 16:00 | 1.753 | 49.659 | 60.3279
2021-07-17 16:15 | 1.761 | 49.667 | 61.9736
2021-07-17 16:30 | 1.753 | 49.659 | 60.3279
2021-07-17 16:45 | 1.755 | 49.661 | 60.7363
2021-07-17 17:00 | 1.761 | 49.667 | 61.9736
2021-07-17 17:15 | 1.763 | 49.669 | 62.3901
2021-07-17 17:30 | 1.763 | 49.669 | 62.3901
2021-07-17 17:45 | 1.788 | 49.694 | 67.7708
2021-07-17 18:00 | 1.773 | 49.679 | 64.5033
2021-07-17 18:15 | 1.773 | 49.679 | 64.5033
2021-07-17 18:30 | 1.771 | 49.677 | 64.0766
2021-07-17 18:45 | 1.759 | 49.665 | 61.5591
2021-07-17 19:00 | 1.763 | 49.669 | 62.3901
2021-07-17 19:15 | 1.768 | 49.674 | 63.4403
2021-07-17 19:30 | 1.765 | 49.671 | 62.8086
2021-07-17 19:45 | 1.763 | 49.669 | 62.3901
2021-07-17 20:00 | 1.761 | 49.667 | 61.9736
2021-07-17 20:15 | 1.768 | 49.674 | 63.4403
2021-07-17 20:30 | 1.767 | 49.673 | 63.2292
2021-07-17 20:45 | 1.769 | 49.675 | 63.6519
2021-07-17 21:00 | 1.78 | 49.686 | 66.0135
2021-07-17 21:15 | 1.774 | 49.68 | 64.7175
2021-07-17 21:30 | 1.792 | 49.698 | 68.6622
2021-07-17 21:45 | 1.79 | 49.696 | 68.2154
2021-07-17 22:00 | 1.788 | 49.694 | 67.7708
2021-07-17 22:15 | 1.793 | 49.699 | 68.8864
2021-07-17 22:30 | 1.779 | 49.685 | 65.7962
2021-07-17 22:45 | 1.787 | 49.693 | 67.5493
2021-07-17 23:00 | 1.791 | 49.697 | 68.4385
2021-07-17 23:15 | 1.786 | 49.692 | 67.3283
2021-07-17 23:30 | 1.781 | 49.687 | 66.2313
2021-07-17 23:45 | 1.784 | 49.69 | 66.8879
2021-07-18 | 1.781 | 49.687 | 66.2313
2021-07-18 00:15 | 1.781 | 49.687 | 66.2313
2021-07-18 00:30 | 1.779 | 49.685 | 65.7962
2021-07-18 00:45 | 1.767 | 49.673 | 63.2292
2021-07-18 01:00 | 1.774 | 49.68 | 64.7175
2021-07-18 01:15 | 1.774 | 49.68 | 64.7175
2021-07-18 01:30 | 1.77 | 49.676 | 63.864
2021-07-18 01:45 | 1.773 | 49.679 | 64.5033
2021-07-18 02:00 | 1.779 | 49.685 | 65.7962
2021-07-18 02:15 | 1.768 | 49.674 | 63.4403
2021-07-18 02:30 | 1.764 | 49.67 | 62.5991
2021-07-18 02:45 | 1.776 | 49.682 | 65.1474
2021-07-18 03:00 | 1.755 | 49.661 | 60.7363
2021-07-18 03:15 | 1.763 | 49.669 | 62.3901
2021-07-18 03:30 | 1.767 | 49.673 | 63.2292
2021-07-18 03:45 | 1.765 | 49.671 | 62.8086
2021-07-18 04:00 | 1.767 | 49.673 | 63.2292
2021-07-18 04:15 | 1.769 | 49.675 | 63.6519
2021-07-18 04:30 | 1.763 | 49.669 | 62.3901
2021-07-18 04:45 | 1.758 | 49.664 | 61.3527
2021-07-18 05:00 | 1.765 | 49.671 | 62.8086
2021-07-18 05:15 | 1.765 | 49.671 | 62.8086
2021-07-18 05:30 | 1.766 | 49.672 | 63.0187
2021-07-18 05:45 | 1.764 | 49.67 | 62.5991
2021-07-18 06:00 | 1.766 | 49.672 | 63.0187
2021-07-18 06:15 | 1.77 | 49.676 | 63.864
2021-07-18 06:30 | 1.76 | 49.666 | 61.7661
2021-07-18 06:45 | 1.768 | 49.674 | 63.4403
2021-07-18 07:00 | 1.764 | 49.67 | 62.5991
2021-07-18 07:15 | 1.763 | 49.669 | 62.3901
2021-07-18 07:30 | 1.763 | 49.669 | 62.3901
2021-07-18 07:45 | 1.751 | 49.657 | 59.9215
2021-07-18 08:00 | 1.755 | 49.661 | 60.7363
2021-07-18 08:15 | 1.763 | 49.669 | 62.3901
2021-07-18 08:30 | 1.754 | 49.66 | 60.5318
2021-07-18 08:45 | 1.755 | 49.661 | 60.7363
2021-07-18 09:00 | 1.746 | 49.652 | 58.9144
2021-07-18 09:15 | 1.749 | 49.655 | 59.5172
2021-07-18 09:30 | 1.743 | 49.649 | 58.316
2021-07-18 09:45 | 1.741 | 49.647 | 57.9196
2021-07-18 10:00 | 1.741 | 49.647 | 57.9196
2021-07-18 10:15 | 1.741 | 49.647 | 57.9196
2021-07-18 10:30 | 1.749 | 49.655 | 59.5172
2021-07-18 10:45 | 1.732 | 49.638 | 56.1601
2021-07-18 11:00 | 1.75 | 49.656 | 59.7191
2021-07-18 11:15 | 1.752 | 49.658 | 60.1245
2021-07-18 11:30 | 1.749 | 49.655 | 59.5172
2021-07-18 11:45 | 1.746 | 49.652 | 58.9144
2021-07-18 12:00 | 1.739 | 49.645 | 57.5252
2021-07-18 12:15 | 1.745 | 49.651 | 58.7144
2021-07-18 12:30 | 1.743 | 49.649 | 58.316
2021-07-18 12:45 | 1.736 | 49.642 | 56.9372
2021-07-18 13:00 | 1.748 | 49.654 | 59.3157
2021-07-18 13:15 | 1.752 | 49.658 | 60.1245
2021-07-18 13:30 | 1.759 | 49.665 | 61.5591
2021-07-18 13:45 | 1.75 | 49.656 | 59.7191
2021-07-18 14:00 | 1.751 | 49.657 | 59.9215
2021-07-18 14:15 | 1.751 | 49.657 | 59.9215
2021-07-18 14:30 | 1.757 | 49.663 | 61.1467
2021-07-18 14:45 | 1.762 | 49.668 | 62.1816
2021-07-18 15:00 | 1.759 | 49.665 | 61.5591
2021-07-18 15:15 | 1.756 | 49.662 | 60.9412
2021-07-18 15:30 | 1.752 | 49.658 | 60.1245
2021-07-18 15:45 | 1.751 | 49.657 | 59.9215
2021-07-18 16:00 | 1.764 | 49.67 | 62.5991
2021-07-18 16:15 | 1.761 | 49.667 | 61.9736
2021-07-18 16:30 | 1.754 | 49.66 | 60.5318
2021-07-18 16:45 | 1.753 | 49.659 | 60.3279
2021-07-18 17:00 | 1.754 | 49.66 | 60.5318
2021-07-18 17:15 | 1.751 | 49.657 | 59.9215
2021-07-18 17:30 | 1.741 | 49.647 | 57.9196
2021-07-18 17:45 | 1.766 | 49.672 | 63.0187
2021-07-18 18:00 | 1.772 | 49.678 | 64.2897
2021-07-18 18:15 | 1.761 | 49.667 | 61.9736
2021-07-18 18:30 | 1.756 | 49.662 | 60.9412
2021-07-18 18:45 | 1.782 | 49.688 | 66.4496
2021-07-18 19:00 | 1.773 | 49.679 | 64.5033
2021-07-18 19:15 | 1.777 | 49.683 | 65.3631
2021-07-18 19:30 | 1.783 | 49.689 | 66.6685
2021-07-18 19:45 | 1.786 | 49.692 | 67.3283
2021-07-18 20:00 | 1.8 | 49.706 | 70.4706
2021-07-18 20:15 | 1.791 | 49.697 | 68.4385
2021-07-18 20:30 | 1.808 | 49.714 | 72.3137
2021-07-18 20:45 | 1.798 | 49.704 | 70.0153
2021-07-18 21:00 | 1.804 | 49.71 | 71.3878
2021-07-18 21:15 | 1.804 | 49.71 | 71.3878
2021-07-18 21:30 | 1.801 | 49.707 | 70.6991
2021-07-18 21:45 | 1.8 | 49.706 | 70.4706
2021-07-18 22:00 | 1.802 | 49.708 | 70.9281
2021-07-18 22:15 | 1.791 | 49.697 | 68.4385
2021-07-18 22:30 | 1.79 | 49.696 | 68.2154
2021-07-18 22:45 | 1.791 | 49.697 | 68.4385
2021-07-18 23:00 | 1.797 | 49.703 | 69.7884
2021-07-18 23:15 | 1.786 | 49.692 | 67.3283
2021-07-18 23:30 | 1.784 | 49.69 | 66.8879
2021-07-18 23:45 | 1.78 | 49.686 | 66.0135
2021-07-19 | 1.784 | 49.69 | 66.8879
2021-07-19 00:15 | 1.786 | 49.692 | 67.3283
2021-07-19 00:30 | 1.779 | 49.685 | 65.7962
2021-07-19 00:45 | 1.774 | 49.68 | 64.7175
2021-07-19 01:00 | 1.781 | 49.687 | 66.2313
2021-07-19 01:15 | 1.78 | 49.686 | 66.0135
2021-07-19 01:30 | 1.778 | 49.684 | 65.5794
2021-07-19 01:45 | 1.776 | 49.682 | 65.1474
2021-07-19 02:00 | 1.776 | 49.682 | 65.1474
2021-07-19 02:15 | 1.769 | 49.675 | 63.6519
2021-07-19 02:30 | 1.765 | 49.671 | 62.8086
2021-07-19 02:45 | 1.765 | 49.671 | 62.8086
2021-07-19 03:00 | 1.764 | 49.67 | 62.5991
2021-07-19 03:15 | 1.758 | 49.664 | 61.3527
2021-07-19 03:30 | 1.767 | 49.673 | 63.2292
2021-07-19 03:45 | 1.761 | 49.667 | 61.9736
2021-07-19 04:00 | 1.758 | 49.664 | 61.3527
2021-07-19 04:15 | 1.77 | 49.676 | 63.864
2021-07-19 04:30 | 1.76 | 49.666 | 61.7661
2021-07-19 04:45 | 1.756 | 49.662 | 60.9412
2021-07-19 05:00 | 1.758 | 49.664 | 61.3527
2021-07-19 05:15 | 1.762 | 49.668 | 62.1816
2021-07-19 05:30 | 1.773 | 49.679 | 64.5033
2021-07-19 05:45 | 1.76 | 49.666 | 61.7661
2021-07-19 06:00 | 1.757 | 49.663 | 61.1467
2021-07-19 06:15 | 1.753 | 49.659 | 60.3279
2021-07-19 06:30 | 1.756 | 49.662 | 60.9412
2021-07-19 06:45 | 1.758 | 49.664 | 61.3527
2021-07-19 07:00 | 1.759 | 49.665 | 61.5591
2021-07-19 07:15 | 1.757 | 49.663 | 61.1467
2021-07-19 07:30 | 1.758 | 49.664 | 61.3527
2021-07-19 07:45 | 1.756 | 49.662 | 60.9412
2021-07-19 08:00 | 1.754 | 49.66 | 60.5318
2021-07-19 08:15 | 1.749 | 49.655 | 59.5172
2021-07-19 08:30 | 1.759 | 49.665 | 61.5591
2021-07-19 08:45 | 1.745 | 49.651 | 58.7144
2021-07-19 09:00 | 1.739 | 49.645 | 57.5252
2021-07-19 09:15 | 1.751 | 49.657 | 59.9215
2021-07-19 09:30 | 1.752 | 49.658 | 60.1245
2021-07-19 09:45 | 1.733 | 49.639 | 56.3537
2021-07-19 10:00 | 1.736 | 49.642 | 56.9372
2021-07-19 10:15 | 1.743 | 49.649 | 58.316
2021-07-19 10:30 | 1.734 | 49.64 | 56.5477
2021-07-19 10:45 | 1.739 | 49.645 | 57.5252
2021-07-19 11:00 | 1.742 | 49.648 | 58.1176
2021-07-19 11:15 | 1.745 | 49.651 | 58.7144
2021-07-19 11:30 | 1.739 | 49.645 | 57.5252
2021-07-19 11:45 | 1.745 | 49.651 | 58.7144
2021-07-19 12:00 | 1.739 | 49.645 | 57.5252
2021-07-19 12:15 | 1.737 | 49.643 | 57.1327
2021-07-19 12:30 | 1.73 | 49.636 | 55.7745
2021-07-19 12:45 | 1.73 | 49.636 | 55.7745
2021-07-19 13:00 | 1.721 | 49.627 | 54.0631
2021-07-19 13:15 | 1.744 | 49.65 | 58.515
2021-07-19 13:30 | 1.742 | 49.648 | 58.1176
2021-07-19 13:45 | 1.727 | 49.633 | 55.1997
2021-07-19 14:00 | 1.745 | 49.651 | 58.7144
2021-07-19 14:15 | 1.743 | 49.649 | 58.316
2021-07-19 14:30 | 1.758 | 49.664 | 61.3527
2021-07-19 14:45 | 1.758 | 49.664 | 61.3527
2021-07-19 15:00 | 1.758 | 49.664 | 61.3527
2021-07-19 15:15 | 1.744 | 49.65 | 58.515
2021-07-19 15:30 | 1.757 | 49.663 | 61.1467
2021-07-19 15:45 | 1.756 | 49.662 | 60.9412
2021-07-19 16:00 | 1.755 | 49.661 | 60.7363
2021-07-19 16:15 | 1.761 | 49.667 | 61.9736
2021-07-19 16:30 | 1.746 | 49.652 | 58.9144
2021-07-19 16:45 | 1.746 | 49.652 | 58.9144
2021-07-19 17:00 | 1.749 | 49.655 | 59.5172
2021-07-19 17:15 | 1.749 | 49.655 | 59.5172
2021-07-19 17:30 | 1.749 | 49.655 | 59.5172
2021-07-19 17:45 | 1.76 | 49.666 | 61.7661
2021-07-19 18:00 | 1.751 | 49.657 | 59.9215
2021-07-19 18:15 | 1.774 | 49.68 | 64.7175
2021-07-19 18:30 | 1.775 | 49.681 | 64.9322
2021-07-19 18:45 | 1.779 | 49.685 | 65.7962
2021-07-19 19:00 | 1.781 | 49.687 | 66.2313
2021-07-19 19:15 | 1.774 | 49.68 | 64.7175
2021-07-19 19:30 | 1.771 | 49.677 | 64.0766
2021-07-19 19:45 | 1.778 | 49.684 | 65.5794
2021-07-19 20:00 | 1.773 | 49.679 | 64.5033
2021-07-19 20:15 | 1.765 | 49.671 | 62.8086
2021-07-19 20:30 | 1.765 | 49.671 | 62.8086
2021-07-19 20:45 | 1.776 | 49.682 | 65.1474
2021-07-19 21:00 | 1.781 | 49.687 | 66.2313
2021-07-19 21:15 | 1.777 | 49.683 | 65.3631
2021-07-19 21:30 | 1.779 | 49.685 | 65.7962
2021-07-19 21:45 | 1.781 | 49.687 | 66.2313
2021-07-19 22:00 | 1.788 | 49.694 | 67.7708
2021-07-19 22:15 | 1.78 | 49.686 | 66.0135
2021-07-19 22:30 | 1.781 | 49.687 | 66.2313
2021-07-19 22:45 | 1.781 | 49.687 | 66.2313
2021-07-19 23:00 | 1.777 | 49.683 | 65.3631
2021-07-19 23:15 | 1.784 | 49.69 | 66.8879
2021-07-19 23:30 | 1.779 | 49.685 | 65.7962
2021-07-19 23:45 | 1.779 | 49.685 | 65.7962
2021-07-20 | 1.776 | 49.682 | 65.1474
2021-07-20 00:15 | 1.778 | 49.684 | 65.5794
2021-07-20 00:30 | 1.773 | 49.679 | 64.5033
2021-07-20 00:45 | 1.773 | 49.679 | 64.5033
2021-07-20 01:00 | 1.776 | 49.682 | 65.1474
2021-07-20 01:15 | 1.769 | 49.675 | 63.6519
2021-07-20 01:30 | 1.773 | 49.679 | 64.5033
2021-07-20 01:45 | 1.765 | 49.671 | 62.8086
2021-07-20 02:00 | 1.755 | 49.661 | 60.7363
2021-07-20 02:15 | 1.77 | 49.676 | 63.864
2021-07-20 02:30 | 1.757 | 49.663 | 61.1467
2021-07-20 02:45 | 1.758 | 49.664 | 61.3527
2021-07-20 03:00 | 1.755 | 49.661 | 60.7363
2021-07-20 03:15 | 1.753 | 49.659 | 60.3279
2021-07-20 03:30 | 1.754 | 49.66 | 60.5318
2021-07-20 03:45 | 1.75 | 49.656 | 59.7191
2021-07-20 04:00 | 1.752 | 49.658 | 60.1245
2021-07-20 04:15 | 1.751 | 49.657 | 59.9215
2021-07-20 04:30 | 1.748 | 49.654 | 59.3157
2021-07-20 04:45 | 1.742 | 49.648 | 58.1176
2021-07-20 05:00 | 1.749 | 49.655 | 59.5172
2021-07-20 05:15 | 1.739 | 49.645 | 57.5252
2021-07-20 05:30 | 1.742 | 49.648 | 58.1176
2021-07-20 05:45 | 1.744 | 49.65 | 58.515
2021-07-20 06:00 | 1.738 | 49.644 | 57.3287
2021-07-20 06:15 | 1.751 | 49.657 | 59.9215
2021-07-20 06:30 | 1.742 | 49.648 | 58.1176
2021-07-20 06:45 | 1.742 | 49.648 | 58.1176
2021-07-20 07:00 | 1.742 | 49.648 | 58.1176
2021-07-20 07:15 | 1.735 | 49.641 | 56.7422
2021-07-20 07:30 | 1.732 | 49.638 | 56.1601
2021-07-20 07:45 | 1.735 | 49.641 | 56.7422
2021-07-20 08:00 | 1.741 | 49.647 | 57.9196
2021-07-20 08:15 | 1.731 | 49.637 | 55.9671
2021-07-20 08:30 | 1.727 | 49.633 | 55.1997
2021-07-20 08:45 | 1.724 | 49.63 | 54.6293
2021-07-20 09:00 | 1.725 | 49.631 | 54.8189
2021-07-20 09:15 | 1.723 | 49.629 | 54.4401
2021-07-20 09:30 | 1.717 | 49.623 | 53.315
2021-07-20 09:45 | 1.722 | 49.628 | 54.2514
2021-07-20 10:00 | 1.714 | 49.62 | 52.7589
2021-07-20 10:15 | 1.723 | 49.629 | 54.4401
2021-07-20 10:30 | 1.718 | 49.624 | 53.5013
2021-07-20 10:45 | 1.729 | 49.635 | 55.5824
2021-07-20 11:00 | 1.731 | 49.637 | 55.9671
2021-07-20 11:15 | 1.72 | 49.626 | 53.8754
2021-07-20 11:30 | 1.715 | 49.621 | 52.9438
2021-07-20 11:45 | 1.72 | 49.626 | 53.8754
2021-07-20 12:00 | 1.722 | 49.628 | 54.2514
2021-07-20 12:15 | 1.725 | 49.631 | 54.8189
2021-07-20 12:30 | 1.724 | 49.63 | 54.6293
2021-07-20 12:45 | 1.721 | 49.627 | 54.0631
2021-07-20 13:00 | 1.724 | 49.63 | 54.6293
2021-07-20 13:15 | 1.735 | 49.641 | 56.7422
2021-07-20 13:30 | 1.73 | 49.636 | 55.7745
2021-07-20 13:45 | 1.729 | 49.635 | 55.5824
2021-07-20 14:00 | 1.733 | 49.639 | 56.3537
2021-07-20 14:15 | 1.726 | 49.632 | 55.0091
2021-07-20 14:30 | 1.731 | 49.637 | 55.9671
2021-07-20 14:45 | 1.714 | 49.62 | 52.7589
2021-07-20 15:00 | 1.746 | 49.652 | 58.9144
2021-07-20 15:15 | 1.749 | 49.655 | 59.5172
2021-07-20 15:30 | 1.743 | 49.649 | 58.316
2021-07-20 15:45 | 1.741 | 49.647 | 57.9196
2021-07-20 16:00 | 1.75 | 49.656 | 59.7191
2021-07-20 16:15 | 1.737 | 49.643 | 57.1327
2021-07-20 16:30 | 1.733 | 49.639 | 56.3537
2021-07-20 16:45 | 1.741 | 49.647 | 57.9196
2021-07-20 17:00 | 1.748 | 49.654 | 59.3157
2021-07-20 17:15 | 1.723 | 49.629 | 54.4401
2021-07-20 17:30 | 1.725 | 49.631 | 54.8189
2021-07-20 17:45 | 1.729 | 49.635 | 55.5824
2021-07-20 18:00 | 1.723 | 49.629 | 54.4401
2021-07-20 18:15 | 1.734 | 49.64 | 56.5477
2021-07-20 18:30 | 1.731 | 49.637 | 55.9671
2021-07-20 18:45 | 1.737 | 49.643 | 57.1327
2021-07-20 19:00 | 1.743 | 49.649 | 58.316
2021-07-20 19:15 | 1.729 | 49.635 | 55.5824
2021-07-20 19:30 | 1.732 | 49.638 | 56.1601
2021-07-20 19:45 | 1.731 | 49.637 | 55.9671
2021-07-20 20:00 | 1.735 | 49.641 | 56.7422
2021-07-20 20:15 | 1.738 | 49.644 | 57.3287
2021-07-20 20:30 | 1.742 | 49.648 | 58.1176
2021-07-20 20:45 | 1.743 | 49.649 | 58.316
2021-07-20 21:00 | 1.745 | 49.651 | 58.7144
2021-07-20 21:15 | 1.745 | 49.651 | 58.7144
2021-07-20 21:30 | 1.754 | 49.66 | 60.5318
2021-07-20 21:45 | 1.762 | 49.668 | 62.1816
2021-07-20 22:00 | 1.752 | 49.658 | 60.1245
2021-07-20 22:15 | 1.763 | 49.669 | 62.3901
2021-07-20 22:30 | 1.754 | 49.66 | 60.5318
2021-07-20 22:45 | 1.756 | 49.662 | 60.9412
2021-07-20 23:00 | 1.747 | 49.653 | 59.1148
2021-07-20 23:15 | 1.75 | 49.656 | 59.7191
2021-07-20 23:30 | 1.748 | 49.654 | 59.3157
2021-07-20 23:45 | 1.745 | 49.651 | 58.7144
2021-07-21 | 1.747 | 49.653 | 59.1148
2021-07-21 00:15 | 1.745 | 49.651 | 58.7144
2021-07-21 00:30 | 1.736 | 49.642 | 56.9372
2021-07-21 00:45 | 1.74 | 49.646 | 57.7222
2021-07-21 01:00 | 1.742 | 49.648 | 58.1176
2021-07-21 01:15 | 1.741 | 49.647 | 57.9196
2021-07-21 01:30 | 1.743 | 49.649 | 58.316
2021-07-21 01:45 | 1.74 | 49.646 | 57.7222
2021-07-21 02:00 | 1.736 | 49.642 | 56.9372
2021-07-21 02:15 | 1.738 | 49.644 | 57.3287
2021-07-21 02:30 | 1.736 | 49.642 | 56.9372
2021-07-21 02:45 | 1.731 | 49.637 | 55.9671
2021-07-21 03:00 | 1.733 | 49.639 | 56.3537
2021-07-21 03:15 | 1.734 | 49.64 | 56.5477
2021-07-21 03:30 | 1.733 | 49.639 | 56.3537
2021-07-21 03:45 | 1.731 | 49.637 | 55.9671
2021-07-21 04:00 | 1.73 | 49.636 | 55.7745
2021-07-21 04:15 | 1.736 | 49.642 | 56.9372
2021-07-21 04:30 | 1.721 | 49.627 | 54.0631
2021-07-21 04:45 | 1.722 | 49.628 | 54.2514
2021-07-21 05:00 | 1.73 | 49.636 | 55.7745
2021-07-21 05:15 | 1.726 | 49.632 | 55.0091
2021-07-21 05:30 | 1.722 | 49.628 | 54.2514
2021-07-21 05:45 | 1.727 | 49.633 | 55.1997
2021-07-21 06:00 | 1.728 | 49.634 | 55.3908
2021-07-21 06:15 | 1.722 | 49.628 | 54.2514
2021-07-21 06:30 | 1.725 | 49.631 | 54.8189
2021-07-21 06:45 | 1.729 | 49.635 | 55.5824
2021-07-21 07:00 | 1.729 | 49.635 | 55.5824
2021-07-21 07:15 | 1.738 | 49.644 | 57.3287
2021-07-21 07:30 | 1.728 | 49.634 | 55.3908
2021-07-21 07:45 | 1.73 | 49.636 | 55.7745
2021-07-21 08:00 | 1.722 | 49.628 | 54.2514
2021-07-21 08:15 | 1.732 | 49.638 | 56.1601
2021-07-21 08:30 | 1.735 | 49.641 | 56.7422
2021-07-21 08:45 | 1.728 | 49.634 | 55.3908
2021-07-21 09:00 | 1.724 | 49.63 | 54.6293
2021-07-21 09:15 | 1.713 | 49.619 | 52.5744
2021-07-21 09:30 | 1.724 | 49.63 | 54.6293
2021-07-21 09:45 | 1.724 | 49.63 | 54.6293
2021-07-21 10:00 | 1.716 | 49.622 | 53.1291
2021-07-21 10:15 | 1.706 | 49.612 | 51.2966
2021-07-21 10:30 | 1.699 | 49.605 | 50.0417
2021-07-21 10:45 | 1.694 | 49.6 | 49.1592
2021-07-21 11:00 | 1.703 | 49.609 | 50.756
2021-07-21 11:15 | 1.702 | 49.608 | 50.5767
2021-07-21 11:30 | 1.691 | 49.597 | 48.6351
2021-07-21 11:45 | 1.695 | 49.601 | 49.3347
2021-07-21 12:00 | 1.693 | 49.599 | 48.984
2021-07-21 12:15 | 1.688 | 49.594 | 48.1152
2021-07-21 12:30 | 1.688 | 49.594 | 48.1152
2021-07-21 12:45 | 1.672 | 49.578 | 45.4106
2021-07-21 13:00 | 1.691 | 49.597 | 48.6351
2021-07-21 13:15 | 1.693 | 49.599 | 48.984
2021-07-21 13:30 | 1.697 | 49.603 | 49.6873
2021-07-21 13:45 | 1.697 | 49.603 | 49.6873
2021-07-21 14:00 | 1.707 | 49.613 | 51.4778
2021-07-21 14:15 | 1.711 | 49.617 | 52.207
2021-07-21 14:30 | 1.721 | 49.627 | 54.0631
2021-07-21 14:45 | 1.7 | 49.606 | 50.2196
2021-07-21 15:00 | 1.715 | 49.621 | 52.9438
2021-07-21 15:15 | 1.719 | 49.625 | 53.6881
2021-07-21 15:30 | 1.705 | 49.611 | 51.116
2021-07-21 15:45 | 1.725 | 49.631 | 54.8189
2021-07-21 16:00 | 1.715 | 49.621 | 52.9438
2021-07-21 16:15 | 1.718 | 49.624 | 53.5013
2021-07-21 16:30 | 1.713 | 49.619 | 52.5744
2021-07-21 16:45 | 1.71 | 49.616 | 52.024
2021-07-21 17:00 | 1.705 | 49.611 | 51.116
2021-07-21 17:15 | 1.709 | 49.615 | 51.8415
2021-07-21 17:30 | 1.71 | 49.616 | 52.024
2021-07-21 17:45 | 1.729 | 49.635 | 55.5824
2021-07-21 18:00 | 1.713 | 49.619 | 52.5744
2021-07-21 18:15 | 1.731 | 49.637 | 55.9671
2021-07-21 18:30 | 1.717 | 49.623 | 53.315
2021-07-21 18:45 | 1.718 | 49.624 | 53.5013
2021-07-21 19:00 | 1.726 | 49.632 | 55.0091
2021-07-21 19:15 | 1.716 | 49.622 | 53.1291
2021-07-21 19:30 | 1.73 | 49.636 | 55.7745
2021-07-21 19:45 | 1.73 | 49.636 | 55.7745
2021-07-21 20:00 | 1.736 | 49.642 | 56.9372
2021-07-21 20:15 | 1.736 | 49.642 | 56.9372
2021-07-21 20:30 | 1.746 | 49.652 | 58.9144
2021-07-21 20:45 | 1.75 | 49.656 | 59.7191
2021-07-21 21:00 | 1.749 | 49.655 | 59.5172
2021-07-21 21:15 | 1.752 | 49.658 | 60.1245
2021-07-21 21:30 | 1.755 | 49.661 | 60.7363
2021-07-21 21:45 | 1.742 | 49.648 | 58.1176
2021-07-21 22:00 | 1.749 | 49.655 | 59.5172
2021-07-21 22:15 | 1.75 | 49.656 | 59.7191
2021-07-21 22:30 | 1.746 | 49.652 | 58.9144
2021-07-21 22:45 | 1.746 | 49.652 | 58.9144
2021-07-21 23:00 | 1.743 | 49.649 | 58.316
2021-07-21 23:15 | 1.746 | 49.652 | 58.9144
2021-07-21 23:30 | 1.749 | 49.655 | 59.5172
2021-07-21 23:45 | 1.745 | 49.651 | 58.7144
2021-07-22 | 1.751 | 49.657 | 59.9215
2021-07-22 00:15 | 1.742 | 49.648 | 58.1176
2021-07-22 00:30 | 1.755 | 49.661 | 60.7363
2021-07-22 00:45 | 1.75 | 49.656 | 59.7191
2021-07-22 01:00 | 1.742 | 49.648 | 58.1176
2021-07-22 01:15 | 1.74 | 49.646 | 57.7222
2021-07-22 01:30 | 1.739 | 49.645 | 57.5252
2021-07-22 01:45 | 1.737 | 49.643 | 57.1327
2021-07-22 02:00 | 1.736 | 49.642 | 56.9372
2021-07-22 02:15 | 1.737 | 49.643 | 57.1327
2021-07-22 02:30 | 1.726 | 49.632 | 55.0091
2021-07-22 02:45 | 1.73 | 49.636 | 55.7745
2021-07-22 03:00 | 1.732 | 49.638 | 56.1601
2021-07-22 03:15 | 1.726 | 49.632 | 55.0091
2021-07-22 03:30 | 1.737 | 49.643 | 57.1327
2021-07-22 03:45 | 1.733 | 49.639 | 56.3537
2021-07-22 04:00 | 1.73 | 49.636 | 55.7745
2021-07-22 04:15 | 1.73 | 49.636 | 55.7745
2021-07-22 04:30 | 1.724 | 49.63 | 54.6293
2021-07-22 04:45 | 1.737 | 49.643 | 57.1327
2021-07-22 05:00 | 1.73 | 49.636 | 55.7745
2021-07-22 05:15 | 1.737 | 49.643 | 57.1327
2021-07-22 05:30 | 1.73 | 49.636 | 55.7745
2021-07-22 05:45 | 1.735 | 49.641 | 56.7422
2021-07-22 06:00 | 1.726 | 49.632 | 55.0091
2021-07-22 06:15 | 1.728 | 49.634 | 55.3908
2021-07-22 06:30 | 1.731 | 49.637 | 55.9671
2021-07-22 06:45 | 1.729 | 49.635 | 55.5824
2021-07-22 07:00 | 1.725 | 49.631 | 54.8189
2021-07-22 07:15 | 1.727 | 49.633 | 55.1997
2021-07-22 07:30 | 1.729 | 49.635 | 55.5824
2021-07-22 07:45 | 1.713 | 49.619 | 52.5744
2021-07-22 08:00 | 1.73 | 49.636 | 55.7745
2021-07-22 08:15 | 1.724 | 49.63 | 54.6293
2021-07-22 08:30 | 1.728 | 49.634 | 55.3908
2021-07-22 08:45 | 1.723 | 49.629 | 54.4401
2021-07-22 09:00 | 1.721 | 49.627 | 54.0631
2021-07-22 09:15 | 1.711 | 49.617 | 52.207
2021-07-22 09:30 | 1.712 | 49.618 | 52.3905
2021-07-22 09:45 | 1.726 | 49.632 | 55.0091
2021-07-22 10:00 | 1.725 | 49.631 | 54.8189
2021-07-22 10:15 | 1.718 | 49.624 | 53.5013
2021-07-22 10:30 | 1.72 | 49.626 | 53.8754
2021-07-22 10:45 | 1.715 | 49.621 | 52.9438
2021-07-22 11:00 | 1.717 | 49.623 | 53.315
2021-07-22 11:15 | 1.71 | 49.616 | 52.024
2021-07-22 11:30 | 1.724 | 49.63 | 54.6293
2021-07-22 11:45 | 1.714 | 49.62 | 52.7589
2021-07-22 12:00 | 1.708 | 49.614 | 51.6594
2021-07-22 12:15 | 1.719 | 49.625 | 53.6881
2021-07-22 12:30 | 1.723 | 49.629 | 54.4401
2021-07-22 12:45 | 1.716 | 49.622 | 53.1291
2021-07-22 13:00 | 1.728 | 49.634 | 55.3908
2021-07-22 13:15 | 1.73 | 49.636 | 55.7745
2021-07-22 13:30 | 1.721 | 49.627 | 54.0631
2021-07-22 13:45 | 1.722 | 49.628 | 54.2514
2021-07-22 14:00 | 1.731 | 49.637 | 55.9671
2021-07-22 14:15 | 1.735 | 49.641 | 56.7422
2021-07-22 14:30 | 1.728 | 49.634 | 55.3908
2021-07-22 14:45 | 1.741 | 49.647 | 57.9196
2021-07-22 15:00 | 1.744 | 49.65 | 58.515
2021-07-22 15:15 | 1.741 | 49.647 | 57.9196
2021-07-22 15:30 | 1.736 | 49.642 | 56.9372
2021-07-22 15:45 | 1.756 | 49.662 | 60.9412
2021-07-22 16:00 | 1.755 | 49.661 | 60.7363
2021-07-22 16:15 | 1.729 | 49.635 | 55.5824
2021-07-22 16:30 | 1.741 | 49.647 | 57.9196
2021-07-22 16:45 | 1.736 | 49.642 | 56.9372
2021-07-22 17:00 | 1.736 | 49.642 | 56.9372
2021-07-22 17:15 | 1.738 | 49.644 | 57.3287
2021-07-22 17:30 | 1.718 | 49.624 | 53.5013
2021-07-22 17:45 | 1.735 | 49.641 | 56.7422
2021-07-22 18:00 | 1.729 | 49.635 | 55.5824
2021-07-22 18:15 | 1.745 | 49.651 | 58.7144
2021-07-22 18:30 | 1.738 | 49.644 | 57.3287
2021-07-22 18:45 | 1.734 | 49.64 | 56.5477
2021-07-22 19:00 | 1.735 | 49.641 | 56.7422
2021-07-22 19:15 | 1.734 | 49.64 | 56.5477
2021-07-22 19:30 | 1.736 | 49.642 | 56.9372
2021-07-22 19:45 | 1.732 | 49.638 | 56.1601
2021-07-22 20:00 | 1.748 | 49.654 | 59.3157
2021-07-22 20:15 | 1.74 | 49.646 | 57.7222
2021-07-22 20:30 | 1.747 | 49.653 | 59.1148
2021-07-22 20:45 | 1.749 | 49.655 | 59.5172
2021-07-22 21:00 | 1.752 | 49.658 | 60.1245
2021-07-22 21:15 | 1.759 | 49.665 | 61.5591
2021-07-22 21:30 | 1.752 | 49.658 | 60.1245
2021-07-22 21:45 | 1.761 | 49.667 | 61.9736
2021-07-22 22:00 | 1.756 | 49.662 | 60.9412
2021-07-22 22:15 | 1.758 | 49.664 | 61.3527
2021-07-22 22:30 | 1.749 | 49.655 | 59.5172
2021-07-22 22:45 | 1.745 | 49.651 | 58.7144
2021-07-22 23:00 | 1.755 | 49.661 | 60.7363
2021-07-22 23:15 | 1.745 | 49.651 | 58.7144
2021-07-22 23:30 | 1.751 | 49.657 | 59.9215
2021-07-22 23:45 | 1.746 | 49.652 | 58.9144
2021-07-23 | 1.75 | 49.656 | 59.7191
2021-07-23 00:15 | 1.756 | 49.662 | 60.9412
2021-07-23 00:30 | 1.754 | 49.66 | 60.5318
2021-07-23 00:45 | 1.754 | 49.66 | 60.5318
2021-07-23 01:00 | 1.753 | 49.659 | 60.3279
2021-07-23 01:15 | 1.757 | 49.663 | 61.1467
2021-07-23 01:30 | 1.744 | 49.65 | 58.515
2021-07-23 01:45 | 1.752 | 49.658 | 60.1245
2021-07-23 02:00 | 1.743 | 49.649 | 58.316
2021-07-23 02:15 | 1.741 | 49.647 | 57.9196
2021-07-23 02:30 | 1.736 | 49.642 | 56.9372
2021-07-23 02:45 | 1.736 | 49.642 | 56.9372
2021-07-23 03:00 | 1.733 | 49.639 | 56.3537
2021-07-23 03:15 | 1.751 | 49.657 | 59.9215
2021-07-23 03:30 | 1.744 | 49.65 | 58.515
2021-07-23 03:45 | 1.744 | 49.65 | 58.515
2021-07-23 04:00 | 1.739 | 49.645 | 57.5252
2021-07-23 04:15 | 1.742 | 49.648 | 58.1176
2021-07-23 04:30 | 1.741 | 49.647 | 57.9196
2021-07-23 04:45 | 1.74 | 49.646 | 57.7222
2021-07-23 05:00 | 1.742 | 49.648 | 58.1176
2021-07-23 05:15 | 1.735 | 49.641 | 56.7422
2021-07-23 05:30 | 1.738 | 49.644 | 57.3287
2021-07-23 05:45 | 1.74 | 49.646 | 57.7222
2021-07-23 06:00 | 1.738 | 49.644 | 57.3287
2021-07-23 06:15 | 1.732 | 49.638 | 56.1601
2021-07-23 06:30 | 1.739 | 49.645 | 57.5252
2021-07-23 06:45 | 1.732 | 49.638 | 56.1601
2021-07-23 07:00 | 1.736 | 49.642 | 56.9372
2021-07-23 07:15 | 1.744 | 49.65 | 58.515
2021-07-23 07:30 | 1.736 | 49.642 | 56.9372
2021-07-23 07:45 | 1.731 | 49.637 | 55.9671
2021-07-23 08:00 | 1.729 | 49.635 | 55.5824
2021-07-23 08:15 | 1.734 | 49.64 | 56.5477
2021-07-23 08:30 | 1.725 | 49.631 | 54.8189
2021-07-23 08:45 | 1.728 | 49.634 | 55.3908
2021-07-23 09:00 | 1.71 | 49.616 | 52.024
2021-07-23 09:15 | 1.714 | 49.62 | 52.7589
2021-07-23 09:30 | 1.713 | 49.619 | 52.5744
2021-07-23 09:45 | 1.711 | 49.617 | 52.207
2021-07-23 10:00 | 1.71 | 49.616 | 52.024
2021-07-23 10:15 | 1.707 | 49.613 | 51.4778
2021-07-23 10:30 | 1.698 | 49.604 | 49.8643
2021-07-23 10:45 | 1.692 | 49.598 | 48.8094
2021-07-23 11:00 | 1.696 | 49.602 | 49.5108
2021-07-23 11:15 | 1.697 | 49.603 | 49.6873
2021-07-23 11:30 | 1.695 | 49.601 | 49.3347
2021-07-23 11:45 | 1.687 | 49.593 | 47.9428
2021-07-23 12:00 | 1.7 | 49.606 | 50.2196
2021-07-23 12:15 | 1.706 | 49.612 | 51.2966
2021-07-23 12:30 | 1.705 | 49.611 | 51.116
2021-07-23 12:45 | 1.703 | 49.609 | 50.756
2021-07-23 13:00 | 1.71 | 49.616 | 52.024
2021-07-23 13:15 | 1.711 | 49.617 | 52.207
2021-07-23 13:30 | 1.722 | 49.628 | 54.2514
2021-07-23 13:45 | 1.72 | 49.626 | 53.8754
2021-07-23 14:00 | 1.739 | 49.645 | 57.5252
2021-07-23 14:15 | 1.737 | 49.643 | 57.1327
2021-07-23 14:30 | 1.742 | 49.648 | 58.1176
2021-07-23 14:45 | 1.742 | 49.648 | 58.1176
2021-07-23 15:00 | 1.748 | 49.654 | 59.3157
2021-07-23 15:15 | 1.745 | 49.651 | 58.7144
2021-07-23 15:30 | 1.751 | 49.657 | 59.9215
2021-07-23 15:45 | 1.742 | 49.648 | 58.1176
2021-07-23 16:00 | 1.754 | 49.66 | 60.5318
2021-07-23 16:15 | 1.737 | 49.643 | 57.1327
2021-07-23 16:30 | 1.752 | 49.658 | 60.1245
2021-07-23 16:45 | 1.743 | 49.649 | 58.316
2021-07-23 17:00 | 1.741 | 49.647 | 57.9196
2021-07-23 17:15 | 1.745 | 49.651 | 58.7144
2021-07-23 17:30 | 1.74 | 49.646 | 57.7222
2021-07-23 17:45 | 1.743 | 49.649 | 58.316
2021-07-23 18:00 | 1.737 | 49.643 | 57.1327
2021-07-23 18:15 | 1.738 | 49.644 | 57.3287
2021-07-23 18:30 | 1.744 | 49.65 | 58.515
2021-07-23 18:45 | 1.74 | 49.646 | 57.7222
2021-07-23 19:00 | 1.741 | 49.647 | 57.9196
2021-07-23 19:15 | 1.734 | 49.64 | 56.5477
2021-07-23 19:30 | 1.737 | 49.643 | 57.1327
2021-07-23 19:45 | 1.745 | 49.651 | 58.7144
2021-07-23 20:00 | 1.745 | 49.651 | 58.7144
2021-07-23 20:15 | 1.754 | 49.66 | 60.5318
2021-07-23 20:30 | 1.758 | 49.664 | 61.3527
2021-07-23 20:45 | 1.768 | 49.674 | 63.4403
2021-07-23 21:00 | 1.777 | 49.683 | 65.3631
2021-07-23 21:15 | 1.778 | 49.684 | 65.5794
2021-07-23 21:30 | 1.778 | 49.684 | 65.5794
2021-07-23 21:45 | 1.782 | 49.688 | 66.4496
2021-07-23 22:00 | 1.775 | 49.681 | 64.9322
2021-07-23 22:15 | 1.773 | 49.679 | 64.5033
2021-07-23 22:30 | 1.775 | 49.681 | 64.9322
2021-07-23 22:45 | 1.778 | 49.684 | 65.5794
2021-07-23 23:00 | 1.772 | 49.678 | 64.2897
2021-07-23 23:15 | 1.787 | 49.693 | 67.5493
2021-07-23 23:30 | 1.774 | 49.68 | 64.7175
2021-07-23 23:45 | 1.78 | 49.686 | 66.0135
2021-07-24 | 1.771 | 49.677 | 64.0766
2021-07-24 00:15 | 1.778 | 49.684 | 65.5794
2021-07-24 00:30 | 1.776 | 49.682 | 65.1474
2021-07-24 00:45 | 1.771 | 49.677 | 64.0766
2021-07-24 01:00 | 1.779 | 49.685 | 65.7962
2021-07-24 01:15 | 1.776 | 49.682 | 65.1474
2021-07-24 01:30 | 1.776 | 49.682 | 65.1474
2021-07-24 01:45 | 1.772 | 49.678 | 64.2897
2021-07-24 02:00 | 1.776 | 49.682 | 65.1474
2021-07-24 02:15 | 1.772 | 49.678 | 64.2897
2021-07-24 02:30 | 1.769 | 49.675 | 63.6519
2021-07-24 02:45 | 1.771 | 49.677 | 64.0766
2021-07-24 03:00 | 1.76 | 49.666 | 61.7661
2021-07-24 03:15 | 1.76 | 49.666 | 61.7661
2021-07-24 03:30 | 1.759 | 49.665 | 61.5591
2021-07-24 03:45 | 1.759 | 49.665 | 61.5591
2021-07-24 04:00 | 1.753 | 49.659 | 60.3279
2021-07-24 04:15 | 1.755 | 49.661 | 60.7363
2021-07-24 04:30 | 1.759 | 49.665 | 61.5591
2021-07-24 04:45 | 1.755 | 49.661 | 60.7363
2021-07-24 05:00 | 1.758 | 49.664 | 61.3527
2021-07-24 05:15 | 1.758 | 49.664 | 61.3527
2021-07-24 05:30 | 1.748 | 49.654 | 59.3157
2021-07-24 05:45 | 1.748 | 49.654 | 59.3157
2021-07-24 06:00 | 1.753 | 49.659 | 60.3279
2021-07-24 06:15 | 1.749 | 49.655 | 59.5172
2021-07-24 06:30 | 1.751 | 49.657 | 59.9215
2021-07-24 06:45 | 1.742 | 49.648 | 58.1176
2021-07-24 07:00 | 1.744 | 49.65 | 58.515
2021-07-24 07:15 | 1.736 | 49.642 | 56.9372
2021-07-24 07:30 | 1.729 | 49.635 | 55.5824
2021-07-24 07:45 | 1.737 | 49.643 | 57.1327
2021-07-24 08:00 | 1.727 | 49.633 | 55.1997
2021-07-24 08:15 | 1.724 | 49.63 | 54.6293
2021-07-24 08:30 | 1.723 | 49.629 | 54.4401
2021-07-24 08:45 | 1.723 | 49.629 | 54.4401
2021-07-24 09:00 | 1.724 | 49.63 | 54.6293
2021-07-24 09:15 | 1.718 | 49.624 | 53.5013
2021-07-24 09:30 | 1.707 | 49.613 | 51.4778
2021-07-24 09:45 | 1.704 | 49.61 | 50.9358
2021-07-24 10:00 | 1.709 | 49.615 | 51.8415
2021-07-24 10:15 | 1.704 | 49.61 | 50.9358
2021-07-24 10:30 | 1.701 | 49.607 | 50.3979
2021-07-24 10:45 | 1.699 | 49.605 | 50.0417
2021-07-24 11:00 | 1.692 | 49.598 | 48.8094
2021-07-24 11:15 | 1.709 | 49.615 | 51.8415
2021-07-24 11:30 | 1.706 | 49.612 | 51.2966
2021-07-24 11:45 | 1.692 | 49.598 | 48.8094
2021-07-24 12:00 | 1.691 | 49.597 | 48.6351
2021-07-24 12:15 | 1.71 | 49.616 | 52.024
2021-07-24 12:30 | 1.707 | 49.613 | 51.4778
2021-07-24 12:45 | 1.712 | 49.618 | 52.3905
2021-07-24 13:00 | 1.709 | 49.615 | 51.8415
2021-07-24 13:15 | 1.726 | 49.632 | 55.0091
2021-07-24 13:30 | 1.728 | 49.634 | 55.3908
2021-07-24 13:45 | 1.714 | 49.62 | 52.7589
2021-07-24 14:00 | 1.72 | 49.626 | 53.8754
2021-07-24 14:15 | 1.724 | 49.63 | 54.6293
2021-07-24 14:30 | 1.721 | 49.627 | 54.0631
2021-07-24 14:45 | 1.715 | 49.621 | 52.9438
2021-07-24 15:00 | 1.722 | 49.628 | 54.2514
2021-07-24 15:15 | 1.727 | 49.633 | 55.1997
2021-07-24 15:30 | 1.742 | 49.648 | 58.1176
2021-07-24 15:45 | 1.731 | 49.637 | 55.9671
2021-07-24 16:00 | 1.727 | 49.633 | 55.1997
2021-07-24 16:15 | 1.749 | 49.655 | 59.5172
2021-07-24 16:30 | 1.74 | 49.646 | 57.7222
2021-07-24 16:45 | 1.737 | 49.643 | 57.1327
2021-07-24 17:00 | 1.732 | 49.638 | 56.1601
2021-07-24 17:15 | 1.742 | 49.648 | 58.1176
2021-07-24 17:30 | 1.754 | 49.66 | 60.5318
2021-07-24 17:45 | 1.768 | 49.674 | 63.4403
2021-07-24 18:00 | 1.763 | 49.669 | 62.3901
2021-07-24 18:15 | 1.758 | 49.664 | 61.3527
2021-07-24 18:30 | 1.76 | 49.666 | 61.7661
2021-07-24 18:45 | 1.756 | 49.662 | 60.9412
2021-07-24 19:00 | 1.762 | 49.668 | 62.1816
2021-07-24 19:15 | 1.763 | 49.669 | 62.3901
2021-07-24 19:30 | 1.762 | 49.668 | 62.1816
2021-07-24 19:45 | 1.759 | 49.665 | 61.5591
2021-07-24 20:00 | 1.761 | 49.667 | 61.9736
2021-07-24 20:15 | 1.765 | 49.671 | 62.8086
2021-07-24 20:30 | 1.771 | 49.677 | 64.0766
2021-07-24 20:45 | 1.758 | 49.664 | 61.3527
2021-07-24 21:00 | 1.766 | 49.672 | 63.0187
2021-07-24 21:15 | 1.774 | 49.68 | 64.7175
2021-07-24 21:30 | 1.772 | 49.678 | 64.2897
2021-07-24 21:45 | 1.767 | 49.673 | 63.2292
2021-07-24 22:00 | 1.762 | 49.668 | 62.1816
2021-07-24 22:15 | 1.768 | 49.674 | 63.4403
2021-07-24 22:30 | 1.765 | 49.671 | 62.8086
2021-07-24 22:45 | 1.763 | 49.669 | 62.3901
2021-07-24 23:00 | 1.77 | 49.676 | 63.864
2021-07-24 23:15 | 1.762 | 49.668 | 62.1816
2021-07-24 23:30 | 1.762 | 49.668 | 62.1816
2021-07-24 23:45 | 1.768 | 49.674 | 63.4403
2021-07-25 | 1.761 | 49.667 | 61.9736
2021-07-25 00:15 | 1.759 | 49.665 | 61.5591
2021-07-25 00:30 | 1.761 | 49.667 | 61.9736
2021-07-25 00:45 | 1.759 | 49.665 | 61.5591
2021-07-25 01:00 | 1.765 | 49.671 | 62.8086
2021-07-25 01:15 | 1.76 | 49.666 | 61.7661
2021-07-25 01:30 | 1.749 | 49.655 | 59.5172
2021-07-25 01:45 | 1.749 | 49.655 | 59.5172
2021-07-25 02:00 | 1.753 | 49.659 | 60.3279
2021-07-25 02:15 | 1.745 | 49.651 | 58.7144
2021-07-25 02:30 | 1.75 | 49.656 | 59.7191
2021-07-25 02:45 | 1.742 | 49.648 | 58.1176
2021-07-25 03:00 | 1.748 | 49.654 | 59.3157
2021-07-25 03:15 | 1.739 | 49.645 | 57.5252
2021-07-25 03:30 | 1.746 | 49.652 | 58.9144
2021-07-25 03:45 | 1.735 | 49.641 | 56.7422
2021-07-25 04:00 | 1.737 | 49.643 | 57.1327
2021-07-25 04:15 | 1.745 | 49.651 | 58.7144
2021-07-25 04:30 | 1.74 | 49.646 | 57.7222
2021-07-25 04:45 | 1.732 | 49.638 | 56.1601
2021-07-25 05:00 | 1.729 | 49.635 | 55.5824
2021-07-25 05:15 | 1.738 | 49.644 | 57.3287
2021-07-25 05:30 | 1.731 | 49.637 | 55.9671
2021-07-25 05:45 | 1.717 | 49.623 | 53.315
2021-07-25 06:00 | 1.728 | 49.634 | 55.3908
2021-07-25 06:15 | 1.717 | 49.623 | 53.315
2021-07-25 06:30 | 1.718 | 49.624 | 53.5013
2021-07-25 06:45 | 1.728 | 49.634 | 55.3908
2021-07-25 07:00 | 1.716 | 49.622 | 53.1291
2021-07-25 07:15 | 1.722 | 49.628 | 54.2514
2021-07-25 07:30 | 1.72 | 49.626 | 53.8754
2021-07-25 07:45 | 1.714 | 49.62 | 52.7589
2021-07-25 08:00 | 1.717 | 49.623 | 53.315
2021-07-25 08:15 | 1.721 | 49.627 | 54.0631
2021-07-25 08:30 | 1.725 | 49.631 | 54.8189
2021-07-25 08:45 | 1.715 | 49.621 | 52.9438
2021-07-25 09:00 | 1.709 | 49.615 | 51.8415
2021-07-25 09:15 | 1.698 | 49.604 | 49.8643
2021-07-25 09:30 | 1.71 | 49.616 | 52.024
2021-07-25 09:45 | 1.7 | 49.606 | 50.2196
2021-07-25 10:00 | 1.703 | 49.609 | 50.756
2021-07-25 10:15 | 1.704 | 49.61 | 50.9358
2021-07-25 10:30 | 1.699 | 49.605 | 50.0417
2021-07-25 10:45 | 1.683 | 49.589 | 47.2577
2021-07-25 11:00 | 1.674 | 49.58 | 45.7425
2021-07-25 11:15 | 1.696 | 49.602 | 49.5108
2021-07-25 11:30 | 1.693 | 49.599 | 48.984
2021-07-25 11:45 | 1.691 | 49.597 | 48.6351
2021-07-25 12:00 | 1.697 | 49.603 | 49.6873
2021-07-25 12:15 | 1.689 | 49.595 | 48.2881
2021-07-25 12:30 | 1.702 | 49.608 | 50.5767
2021-07-25 12:45 | 1.707 | 49.613 | 51.4778
2021-07-25 13:00 | 1.699 | 49.605 | 50.0417
2021-07-25 13:15 | 1.702 | 49.608 | 50.5767
2021-07-25 13:30 | 1.71 | 49.616 | 52.024
2021-07-25 13:45 | 1.706 | 49.612 | 51.2966
2021-07-25 14:00 | 1.722 | 49.628 | 54.2514
2021-07-25 14:15 | 1.711 | 49.617 | 52.207
2021-07-25 14:30 | 1.73 | 49.636 | 55.7745
2021-07-25 14:45 | 1.724 | 49.63 | 54.6293
2021-07-25 15:00 | 1.726 | 49.632 | 55.0091
2021-07-25 15:15 | 1.707 | 49.613 | 51.4778
2021-07-25 15:30 | 1.72 | 49.626 | 53.8754
2021-07-25 15:45 | 1.73 | 49.636 | 55.7745
2021-07-25 16:00 | 1.73 | 49.636 | 55.7745
2021-07-25 16:15 | 1.731 | 49.637 | 55.9671
2021-07-25 16:30 | 1.737 | 49.643 | 57.1327
2021-07-25 16:45 | 1.744 | 49.65 | 58.515
2021-07-25 17:00 | 1.734 | 49.64 | 56.5477
2021-07-25 17:15 | 1.735 | 49.641 | 56.7422
2021-07-25 17:30 | 1.746 | 49.652 | 58.9144
2021-07-25 17:45 | 1.76 | 49.666 | 61.7661
2021-07-25 18:00 | 1.749 | 49.655 | 59.5172
2021-07-25 18:15 | 1.764 | 49.67 | 62.5991
2021-07-25 18:30 | 1.767 | 49.673 | 63.2292
2021-07-25 18:45 | 1.762 | 49.668 | 62.1816
2021-07-25 19:00 | 1.757 | 49.663 | 61.1467
2021-07-25 19:15 | 1.761 | 49.667 | 61.9736
2021-07-25 19:30 | 1.757 | 49.663 | 61.1467
2021-07-25 19:45 | 1.757 | 49.663 | 61.1467
2021-07-25 20:00 | 1.764 | 49.67 | 62.5991
2021-07-25 20:15 | 1.771 | 49.677 | 64.0766
2021-07-25 20:30 | 1.763 | 49.669 | 62.3901
2021-07-25 20:45 | 1.766 | 49.672 | 63.0187
2021-07-25 21:00 | 1.766 | 49.672 | 63.0187
2021-07-25 21:15 | 1.759 | 49.665 | 61.5591
2021-07-25 21:30 | 1.758 | 49.664 | 61.3527
2021-07-25 21:45 | 1.754 | 49.66 | 60.5318
2021-07-25 22:00 | 1.763 | 49.669 | 62.3901
2021-07-25 22:15 | 1.769 | 49.675 | 63.6519
2021-07-25 22:30 | 1.769 | 49.675 | 63.6519
2021-07-25 22:45 | 1.761 | 49.667 | 61.9736
2021-07-25 23:00 | 1.764 | 49.67 | 62.5991
2021-07-25 23:15 | 1.762 | 49.668 | 62.1816
2021-07-25 23:30 | 1.764 | 49.67 | 62.5991
2021-07-25 23:45 | 1.755 | 49.661 | 60.7363
2021-07-26 | 1.757 | 49.663 | 61.1467
2021-07-26 00:15 | 1.757 | 49.663 | 61.1467
2021-07-26 00:30 | 1.752 | 49.658 | 60.1245
2021-07-26 00:45 | 1.752 | 49.658 | 60.1245
2021-07-26 01:00 | 1.751 | 49.657 | 59.9215
2021-07-26 01:15 | 1.753 | 49.659 | 60.3279
2021-07-26 01:30 | 1.753 | 49.659 | 60.3279
2021-07-26 01:45 | 1.752 | 49.658 | 60.1245
2021-07-26 02:00 | 1.752 | 49.658 | 60.1245
2021-07-26 02:15 | 1.752 | 49.658 | 60.1245
2021-07-26 02:30 | 1.743 | 49.649 | 58.316
2021-07-26 02:45 | 1.745 | 49.651 | 58.7144
2021-07-26 03:00 | 1.743 | 49.649 | 58.316
2021-07-26 03:15 | 1.736 | 49.642 | 56.9372
2021-07-26 03:30 | 1.74 | 49.646 | 57.7222
2021-07-26 03:45 | 1.736 | 49.642 | 56.9372
2021-07-26 04:00 | 1.734 | 49.64 | 56.5477
2021-07-26 04:15 | 1.74 | 49.646 | 57.7222
2021-07-26 04:30 | 1.735 | 49.641 | 56.7422
2021-07-26 04:45 | 1.731 | 49.637 | 55.9671
2021-07-26 05:00 | 1.722 | 49.628 | 54.2514
2021-07-26 05:15 | 1.739 | 49.645 | 57.5252
2021-07-26 05:30 | 1.735 | 49.641 | 56.7422
2021-07-26 05:45 | 1.729 | 49.635 | 55.5824
2021-07-26 06:00 | 1.722 | 49.628 | 54.2514
2021-07-26 06:15 | 1.722 | 49.628 | 54.2514
2021-07-26 06:30 | 1.728 | 49.634 | 55.3908
2021-07-26 06:45 | 1.728 | 49.634 | 55.3908
2021-07-26 07:00 | 1.724 | 49.63 | 54.6293
2021-07-26 07:15 | 1.724 | 49.63 | 54.6293
2021-07-26 07:30 | 1.709 | 49.615 | 51.8415
2021-07-26 07:45 | 1.715 | 49.621 | 52.9438
2021-07-26 08:00 | 1.715 | 49.621 | 52.9438
2021-07-26 08:15 | 1.709 | 49.615 | 51.8415
2021-07-26 08:30 | 1.71 | 49.616 | 52.024
2021-07-26 08:45 | 1.705 | 49.611 | 51.116
2021-07-26 09:00 | 1.714 | 49.62 | 52.7589
2021-07-26 09:15 | 1.702 | 49.608 | 50.5767
2021-07-26 09:30 | 1.706 | 49.612 | 51.2966
2021-07-26 09:45 | 1.706 | 49.612 | 51.2966
2021-07-26 10:00 | 1.704 | 49.61 | 50.9358
2021-07-26 10:15 | 1.703 | 49.609 | 50.756
2021-07-26 10:30 | 1.692 | 49.598 | 48.8094
2021-07-26 10:45 | 1.69 | 49.596 | 48.4614
2021-07-26 11:00 | 1.696 | 49.602 | 49.5108
2021-07-26 11:15 | 1.696 | 49.602 | 49.5108
2021-07-26 11:30 | 1.69 | 49.596 | 48.4614
2021-07-26 11:45 | 1.694 | 49.6 | 49.1592
2021-07-26 12:00 | 1.696 | 49.602 | 49.5108
2021-07-26 12:15 | 1.699 | 49.605 | 50.0417
2021-07-26 12:30 | 1.697 | 49.603 | 49.6873
2021-07-26 12:45 | 1.71 | 49.616 | 52.024
2021-07-26 13:00 | 1.718 | 49.624 | 53.5013
2021-07-26 13:15 | 1.718 | 49.624 | 53.5013
2021-07-26 13:30 | 1.713 | 49.619 | 52.5744
2021-07-26 13:45 | 1.723 | 49.629 | 54.4401
2021-07-26 14:00 | 1.723 | 49.629 | 54.4401
2021-07-26 14:15 | 1.734 | 49.64 | 56.5477
2021-07-26 14:30 | 1.72 | 49.626 | 53.8754
2021-07-26 14:45 | 1.725 | 49.631 | 54.8189
2021-07-26 15:00 | 1.732 | 49.638 | 56.1601
2021-07-26 15:15 | 1.733 | 49.639 | 56.3537
2021-07-26 15:30 | 1.727 | 49.633 | 55.1997
2021-07-26 15:45 | 1.734 | 49.64 | 56.5477
2021-07-26 16:00 | 1.731 | 49.637 | 55.9671
2021-07-26 16:15 | 1.721 | 49.627 | 54.0631
2021-07-26 16:30 | 1.731 | 49.637 | 55.9671
2021-07-26 16:45 | 1.728 | 49.634 | 55.3908
2021-07-26 17:00 | 1.729 | 49.635 | 55.5824
2021-07-26 17:15 | 1.746 | 49.652 | 58.9144
2021-07-26 17:30 | 1.748 | 49.654 | 59.3157
2021-07-26 17:45 | 1.758 | 49.664 | 61.3527
2021-07-26 18:00 | 1.745 | 49.651 | 58.7144
2021-07-26 18:15 | 1.749 | 49.655 | 59.5172
2021-07-26 18:30 | 1.752 | 49.658 | 60.1245
2021-07-26 18:45 | 1.754 | 49.66 | 60.5318
2021-07-26 19:00 | 1.771 | 49.677 | 64.0766
2021-07-26 19:15 | 1.775 | 49.681 | 64.9322
2021-07-26 19:30 | 1.762 | 49.668 | 62.1816
2021-07-26 19:45 | 1.755 | 49.661 | 60.7363
2021-07-26 20:00 | 1.759 | 49.665 | 61.5591
2021-07-26 20:15 | 1.753 | 49.659 | 60.3279
2021-07-26 20:30 | 1.765 | 49.671 | 62.8086
2021-07-26 20:45 | 1.754 | 49.66 | 60.5318
2021-07-26 21:00 | 1.749 | 49.655 | 59.5172
2021-07-26 21:15 | 1.745 | 49.651 | 58.7144
2021-07-26 21:30 | 1.752 | 49.658 | 60.1245
2021-07-26 21:45 | 1.766 | 49.672 | 63.0187
2021-07-26 22:00 | 1.772 | 49.678 | 64.2897
2021-07-26 22:15 | 1.753 | 49.659 | 60.3279
2021-07-26 22:30 | 1.75 | 49.656 | 59.7191
2021-07-26 22:45 | 1.754 | 49.66 | 60.5318
2021-07-26 23:00 | 1.741 | 49.647 | 57.9196
2021-07-26 23:15 | 1.741 | 49.647 | 57.9196
2021-07-26 23:30 | 1.747 | 49.653 | 59.1148
2021-07-26 23:45 | 1.758 | 49.664 | 61.3527
2021-07-27 | 1.74 | 49.646 | 57.7222
2021-07-27 00:15 | 1.741 | 49.647 | 57.9196
2021-07-27 00:30 | 1.75 | 49.656 | 59.7191
2021-07-27 00:45 | 1.737 | 49.643 | 57.1327
2021-07-27 01:00 | 1.736 | 49.642 | 56.9372
2021-07-27 01:15 | 1.746 | 49.652 | 58.9144
2021-07-27 01:30 | 1.734 | 49.64 | 56.5477
2021-07-27 01:45 | 1.731 | 49.637 | 55.9671
2021-07-27 02:00 | 1.735 | 49.641 | 56.7422
2021-07-27 02:15 | 1.73 | 49.636 | 55.7745
2021-07-27 02:30 | 1.73 | 49.636 | 55.7745
2021-07-27 02:45 | 1.728 | 49.634 | 55.3908
2021-07-27 03:00 | 1.724 | 49.63 | 54.6293
2021-07-27 03:15 | 1.738 | 49.644 | 57.3287
2021-07-27 03:30 | 1.723 | 49.629 | 54.4401
2021-07-27 03:45 | 1.725 | 49.631 | 54.8189
2021-07-27 04:00 | 1.727 | 49.633 | 55.1997
2021-07-27 04:15 | 1.734 | 49.64 | 56.5477
2021-07-27 04:30 | 1.731 | 49.637 | 55.9671
2021-07-27 04:45 | 1.732 | 49.638 | 56.1601
2021-07-27 05:00 | 1.727 | 49.633 | 55.1997
2021-07-27 05:15 | 1.712 | 49.618 | 52.3905
2021-07-27 05:30 | 1.725 | 49.631 | 54.8189
2021-07-27 05:45 | 1.733 | 49.639 | 56.3537
2021-07-27 06:00 | 1.707 | 49.613 | 51.4778
2021-07-27 06:15 | 1.711 | 49.617 | 52.207
2021-07-27 06:30 | 1.715 | 49.621 | 52.9438
2021-07-27 06:45 | 1.745 | 49.651 | 58.7144
2021-07-27 07:00 | 1.71 | 49.616 | 52.024
2021-07-27 07:15 | 1.725 | 49.631 | 54.8189
2021-07-27 07:30 | 1.733 | 49.639 | 56.3537
2021-07-27 07:45 | 1.718 | 49.624 | 53.5013
2021-07-27 08:00 | 1.72 | 49.626 | 53.8754
2021-07-27 08:15 | 1.709 | 49.615 | 51.8415
2021-07-27 08:30 | 1.715 | 49.621 | 52.9438
2021-07-27 08:45 | 1.703 | 49.609 | 50.756
2021-07-27 09:00 | 1.699 | 49.605 | 50.0417
2021-07-27 09:15 | 1.71 | 49.616 | 52.024
2021-07-27 09:30 | 1.717 | 49.623 | 53.315
2021-07-27 09:45 | 1.702 | 49.608 | 50.5767
2021-07-27 10:00 | 1.697 | 49.603 | 49.6873
2021-07-27 10:15 | 1.713 | 49.619 | 52.5744
2021-07-27 10:30 | 1.707 | 49.613 | 51.4778
2021-07-27 10:45 | 1.696 | 49.602 | 49.5108
2021-07-27 11:00 | 1.702 | 49.608 | 50.5767
2021-07-27 11:15 | 1.702 | 49.608 | 50.5767
2021-07-27 11:30 | 1.698 | 49.604 | 49.8643
2021-07-27 11:45 | 1.702 | 49.608 | 50.5767
2021-07-27 12:00 | 1.692 | 49.598 | 48.8094
2021-07-27 12:15 | 1.693 | 49.599 | 48.984
2021-07-27 12:30 | 1.696 | 49.602 | 49.5108
2021-07-27 12:45 | 1.7 | 49.606 | 50.2196
2021-07-27 13:00 | 1.698 | 49.604 | 49.8643
2021-07-27 13:15 | 1.696 | 49.602 | 49.5108
2021-07-27 13:30 | 1.692 | 49.598 | 48.8094
2021-07-27 13:45 | 1.702 | 49.608 | 50.5767
2021-07-27 14:00 | 1.687 | 49.593 | 47.9428
2021-07-27 14:15 | 1.69 | 49.596 | 48.4614
2021-07-27 14:30 | 1.694 | 49.6 | 49.1592
2021-07-27 14:45 | 1.686 | 49.592 | 47.7709
2021-07-27 15:00 | 1.693 | 49.599 | 48.984
2021-07-27 15:15 | 1.701 | 49.607 | 50.3979
2021-07-27 15:30 | 1.691 | 49.597 | 48.6351
2021-07-27 15:45 | 1.697 | 49.603 | 49.6873
2021-07-27 16:00 | 1.688 | 49.594 | 48.1152
2021-07-27 16:15 | 1.69 | 49.596 | 48.4614
2021-07-27 16:30 | 1.698 | 49.604 | 49.8643
2021-07-27 16:45 | 1.696 | 49.602 | 49.5108
2021-07-27 17:00 | 1.703 | 49.609 | 50.756
2021-07-27 17:15 | 1.705 | 49.611 | 51.116
2021-07-27 17:30 | 1.699 | 49.605 | 50.0417
2021-07-27 17:45 | 1.7 | 49.606 | 50.2196
2021-07-27 18:00 | 1.709 | 49.615 | 51.8415
2021-07-27 18:15 | 1.703 | 49.609 | 50.756
2021-07-27 18:30 | 1.72 | 49.626 | 53.8754
2021-07-27 18:45 | 1.701 | 49.607 | 50.3979
2021-07-27 19:00 | 1.703 | 49.609 | 50.756
2021-07-27 19:15 | 1.716 | 49.622 | 53.1291
2021-07-27 19:30 | 1.71 | 49.616 | 52.024
2021-07-27 19:45 | 1.712 | 49.618 | 52.3905
2021-07-27 20:00 | 1.708 | 49.614 | 51.6594
2021-07-27 20:15 | 1.711 | 49.617 | 52.207
2021-07-27 20:30 | 1.707 | 49.613 | 51.4778
2021-07-27 20:45 | 1.713 | 49.619 | 52.5744
2021-07-27 21:00 | 1.713 | 49.619 | 52.5744
2021-07-27 21:15 | 1.715 | 49.621 | 52.9438
2021-07-27 21:30 | 1.717 | 49.623 | 53.315
2021-07-27 21:45 | 1.717 | 49.623 | 53.315
2021-07-27 22:00 | 1.713 | 49.619 | 52.5744
2021-07-27 22:15 | 1.706 | 49.612 | 51.2966
2021-07-27 22:30 | 1.708 | 49.614 | 51.6594
2021-07-27 22:45 | 1.716 | 49.622 | 53.1291
2021-07-27 23:00 | 1.706 | 49.612 | 51.2966
2021-07-27 23:15 | 1.716 | 49.622 | 53.1291
2021-07-27 23:30 | 1.702 | 49.608 | 50.5767
2021-07-27 23:45 | 1.699 | 49.605 | 50.0417
2021-07-28 | 1.709 | 49.615 | 51.8415
2021-07-28 00:15 | 1.701 | 49.607 | 50.3979
2021-07-28 00:30 | 1.71 | 49.616 | 52.024
2021-07-28 00:45 | 1.699 | 49.605 | 50.0417
2021-07-28 01:00 | 1.712 | 49.618 | 52.3905
2021-07-28 01:15 | 1.711 | 49.617 | 52.207
2021-07-28 01:30 | 1.701 | 49.607 | 50.3979
2021-07-28 01:45 | 1.696 | 49.602 | 49.5108
2021-07-28 02:00 | 1.701 | 49.607 | 50.3979
2021-07-28 02:15 | 1.694 | 49.6 | 49.1592
2021-07-28 02:30 | 1.692 | 49.598 | 48.8094
2021-07-28 02:45 | 1.701 | 49.607 | 50.3979
2021-07-28 03:00 | 1.695 | 49.601 | 49.3347
2021-07-28 03:15 | 1.693 | 49.599 | 48.984
2021-07-28 03:30 | 1.693 | 49.599 | 48.984
2021-07-28 03:45 | 1.687 | 49.593 | 47.9428
2021-07-28 04:00 | 1.698 | 49.604 | 49.8643
2021-07-28 04:15 | 1.689 | 49.595 | 48.2881
2021-07-28 04:30 | 1.692 | 49.598 | 48.8094
2021-07-28 04:45 | 1.681 | 49.587 | 46.9179
2021-07-28 05:00 | 1.687 | 49.593 | 47.9428
2021-07-28 05:15 | 1.68 | 49.586 | 46.7486
2021-07-28 05:30 | 1.687 | 49.593 | 47.9428
2021-07-28 05:45 | 1.682 | 49.588 | 47.0876
2021-07-28 06:00 | 1.674 | 49.58 | 45.7425
2021-07-28 06:15 | 1.682 | 49.588 | 47.0876
2021-07-28 06:30 | 1.69 | 49.596 | 48.4614
2021-07-28 06:45 | 1.686 | 49.592 | 47.7709
2021-07-28 07:00 | 1.675 | 49.581 | 45.9091
2021-07-28 07:15 | 1.681 | 49.587 | 46.9179
2021-07-28 07:30 | 1.678 | 49.584 | 46.4115
2021-07-28 07:45 | 1.682 | 49.588 | 47.0876
2021-07-28 08:00 | 1.675 | 49.581 | 45.9091
2021-07-28 08:15 | 1.675 | 49.581 | 45.9091
2021-07-28 08:30 | 1.672 | 49.578 | 45.4106
2021-07-28 08:45 | 1.669 | 49.575 | 44.9162
2021-07-28 09:00 | 1.655 | 49.561 | 42.6607
2021-07-28 09:15 | 1.654 | 49.56 | 42.5028
2021-07-28 09:30 | 1.658 | 49.564 | 43.1369
2021-07-28 09:45 | 1.655 | 49.561 | 42.6607
2021-07-28 10:00 | 1.654 | 49.56 | 42.5028
2021-07-28 10:15 | 1.65 | 49.556 | 41.8756
2021-07-28 10:30 | 1.655 | 49.561 | 42.6607
2021-07-28 10:45 | 1.656 | 49.562 | 42.819
2021-07-28 11:00 | 1.656 | 49.562 | 42.819
2021-07-28 11:15 | 1.657 | 49.563 | 42.9777
2021-07-28 11:30 | 1.654 | 49.56 | 42.5028
2021-07-28 11:45 | 1.659 | 49.565 | 43.2965
2021-07-28 12:00 | 1.669 | 49.575 | 44.9162
2021-07-28 12:15 | 1.666 | 49.572 | 44.4257
2021-07-28 12:30 | 1.673 | 49.579 | 45.5763
2021-07-28 12:45 | 1.655 | 49.561 | 42.6607
2021-07-28 13:00 | 1.653 | 49.559 | 42.3454
2021-07-28 13:15 | 1.656 | 49.562 | 42.819
2021-07-28 13:30 | 1.661 | 49.567 | 43.6169
2021-07-28 13:45 | 1.665 | 49.571 | 44.2631
2021-07-28 14:00 | 1.677 | 49.583 | 46.2435
2021-07-28 14:15 | 1.687 | 49.593 | 47.9428
2021-07-28 14:30 | 1.69 | 49.596 | 48.4614
2021-07-28 14:45 | 1.686 | 49.592 | 47.7709
2021-07-28 15:00 | 1.694 | 49.6 | 49.1592
2021-07-28 15:15 | 1.679 | 49.585 | 46.5798
2021-07-28 15:30 | 1.684 | 49.59 | 47.4283
2021-07-28 15:45 | 1.677 | 49.583 | 46.2435
2021-07-28 16:00 | 1.684 | 49.59 | 47.4283
2021-07-28 16:15 | 1.688 | 49.594 | 48.1152
2021-07-28 16:30 | 1.688 | 49.594 | 48.1152
2021-07-28 16:45 | 1.696 | 49.602 | 49.5108
2021-07-28 17:00 | 1.698 | 49.604 | 49.8643
2021-07-28 17:15 | 1.703 | 49.609 | 50.756
2021-07-28 17:30 | 1.695 | 49.601 | 49.3347
2021-07-28 17:45 | 1.691 | 49.597 | 48.6351
2021-07-28 18:00 | 1.695 | 49.601 | 49.3347
2021-07-28 18:15 | 1.702 | 49.608 | 50.5767
2021-07-28 18:30 | 1.699 | 49.605 | 50.0417
2021-07-28 18:45 | 1.701 | 49.607 | 50.3979
2021-07-28 19:00 | 1.708 | 49.614 | 51.6594
2021-07-28 19:15 | 1.717 | 49.623 | 53.315
2021-07-28 19:30 | 1.715 | 49.621 | 52.9438
2021-07-28 19:45 | 1.725 | 49.631 | 54.8189
2021-07-28 20:00 | 1.719 | 49.625 | 53.6881
2021-07-28 20:15 | 1.738 | 49.644 | 57.3287
2021-07-28 20:30 | 1.732 | 49.638 | 56.1601
2021-07-28 20:45 | 1.741 | 49.647 | 57.9196
2021-07-28 21:00 | 1.737 | 49.643 | 57.1327
2021-07-28 21:15 | 1.737 | 49.643 | 57.1327
2021-07-28 21:30 | 1.737 | 49.643 | 57.1327
2021-07-28 21:45 | 1.732 | 49.638 | 56.1601
2021-07-28 22:00 | 1.746 | 49.652 | 58.9144
2021-07-28 22:15 | 1.739 | 49.645 | 57.5252
2021-07-28 22:30 | 1.743 | 49.649 | 58.316
2021-07-28 22:45 | 1.742 | 49.648 | 58.1176
2021-07-28 23:00 | 1.74 | 49.646 | 57.7222
2021-07-28 23:15 | 1.743 | 49.649 | 58.316
2021-07-28 23:30 | 1.735 | 49.641 | 56.7422
2021-07-28 23:45 | 1.734 | 49.64 | 56.5477
2021-07-29 | 1.734 | 49.64 | 56.5477
2021-07-29 00:15 | 1.733 | 49.639 | 56.3537
2021-07-29 00:30 | 1.725 | 49.631 | 54.8189
2021-07-29 00:45 | 1.744 | 49.65 | 58.515
2021-07-29 01:00 | 1.733 | 49.639 | 56.3537
2021-07-29 01:15 | 1.73 | 49.636 | 55.7745
2021-07-29 01:30 | 1.739 | 49.645 | 57.5252
2021-07-29 01:45 | 1.738 | 49.644 | 57.3287
2021-07-29 02:00 | 1.742 | 49.648 | 58.1176
2021-07-29 02:15 | 1.729 | 49.635 | 55.5824
2021-07-29 02:30 | 1.734 | 49.64 | 56.5477
2021-07-29 02:45 | 1.738 | 49.644 | 57.3287
2021-07-29 03:00 | 1.737 | 49.643 | 57.1327
2021-07-29 03:15 | 1.748 | 49.654 | 59.3157
2021-07-29 03:30 | 1.741 | 49.647 | 57.9196
2021-07-29 03:45 | 1.739 | 49.645 | 57.5252
2021-07-29 04:00 | 1.732 | 49.638 | 56.1601
2021-07-29 04:15 | 1.737 | 49.643 | 57.1327
2021-07-29 04:30 | 1.732 | 49.638 | 56.1601
2021-07-29 04:45 | 1.732 | 49.638 | 56.1601
2021-07-29 05:00 | 1.732 | 49.638 | 56.1601
2021-07-29 05:15 | 1.723 | 49.629 | 54.4401
2021-07-29 05:30 | 1.729 | 49.635 | 55.5824
2021-07-29 05:45 | 1.729 | 49.635 | 55.5824
2021-07-29 06:00 | 1.732 | 49.638 | 56.1601
2021-07-29 06:15 | 1.724 | 49.63 | 54.6293
2021-07-29 06:30 | 1.721 | 49.627 | 54.0631
2021-07-29 06:45 | 1.724 | 49.63 | 54.6293
2021-07-29 07:00 | 1.717 | 49.623 | 53.315
2021-07-29 07:15 | 1.725 | 49.631 | 54.8189
2021-07-29 07:30 | 1.719 | 49.625 | 53.6881
2021-07-29 07:45 | 1.715 | 49.621 | 52.9438
2021-07-29 08:00 | 1.712 | 49.618 | 52.3905
2021-07-29 08:15 | 1.71 | 49.616 | 52.024
2021-07-29 08:30 | 1.71 | 49.616 | 52.024
2021-07-29 08:45 | 1.707 | 49.613 | 51.4778
2021-07-29 09:00 | 1.712 | 49.618 | 52.3905
2021-07-29 09:15 | 1.705 | 49.611 | 51.116
2021-07-29 09:30 | 1.694 | 49.6 | 49.1592
2021-07-29 09:45 | 1.696 | 49.602 | 49.5108
2021-07-29 10:00 | 1.693 | 49.599 | 48.984
2021-07-29 10:15 | 1.699 | 49.605 | 50.0417
2021-07-29 10:30 | 1.698 | 49.604 | 49.8643
2021-07-29 10:45 | 1.692 | 49.598 | 48.8094
2021-07-29 11:00 | 1.684 | 49.59 | 47.4283
2021-07-29 11:15 | 1.695 | 49.601 | 49.3347
2021-07-29 11:30 | 1.689 | 49.595 | 48.2881
2021-07-29 11:45 | 1.696 | 49.602 | 49.5108
2021-07-29 12:00 | 1.683 | 49.589 | 47.2577
2021-07-29 12:15 | 1.692 | 49.598 | 48.8094
2021-07-29 12:30 | 1.7 | 49.606 | 50.2196
2021-07-29 12:45 | 1.692 | 49.598 | 48.8094
2021-07-29 13:00 | 1.689 | 49.595 | 48.2881
2021-07-29 13:15 | 1.686 | 49.592 | 47.7709
2021-07-29 13:30 | 1.693 | 49.599 | 48.984
2021-07-29 13:45 | 1.688 | 49.594 | 48.1152
2021-07-29 14:00 | 1.69 | 49.596 | 48.4614
2021-07-29 14:15 | 1.703 | 49.609 | 50.756
2021-07-29 14:30 | 1.7 | 49.606 | 50.2196
2021-07-29 14:45 | 1.717 | 49.623 | 53.315
2021-07-29 15:00 | 1.708 | 49.614 | 51.6594
2021-07-29 15:15 | 1.704 | 49.61 | 50.9358
2021-07-29 15:30 | 1.712 | 49.618 | 52.3905
2021-07-29 15:45 | 1.714 | 49.62 | 52.7589
2021-07-29 16:00 | 1.701 | 49.607 | 50.3979
2021-07-29 16:15 | 1.711 | 49.617 | 52.207
2021-07-29 16:30 | 1.704 | 49.61 | 50.9358
2021-07-29 16:45 | 1.711 | 49.617 | 52.207
2021-07-29 17:00 | 1.711 | 49.617 | 52.207
2021-07-29 17:15 | 1.692 | 49.598 | 48.8094
2021-07-29 17:30 | 1.698 | 49.604 | 49.8643
2021-07-29 17:45 | 1.7 | 49.606 | 50.2196
2021-07-29 18:00 | 1.703 | 49.609 | 50.756
2021-07-29 18:15 | 1.707 | 49.613 | 51.4778
2021-07-29 18:30 | 1.711 | 49.617 | 52.207
2021-07-29 18:45 | 1.715 | 49.621 | 52.9438
2021-07-29 19:00 | 1.724 | 49.63 | 54.6293
2021-07-29 19:15 | 1.733 | 49.639 | 56.3537
2021-07-29 19:30 | 1.729 | 49.635 | 55.5824
2021-07-29 19:45 | 1.733 | 49.639 | 56.3537
2021-07-29 20:00 | 1.734 | 49.64 | 56.5477
2021-07-29 20:15 | 1.74 | 49.646 | 57.7222
2021-07-29 20:30 | 1.742 | 49.648 | 58.1176
2021-07-29 20:45 | 1.738 | 49.644 | 57.3287
2021-07-29 21:00 | 1.744 | 49.65 | 58.515
2021-07-29 21:15 | 1.743 | 49.649 | 58.316
2021-07-29 21:30 | 1.75 | 49.656 | 59.7191
2021-07-29 21:45 | 1.744 | 49.65 | 58.515
2021-07-29 22:00 | 1.749 | 49.655 | 59.5172
2021-07-29 22:15 | 1.754 | 49.66 | 60.5318
2021-07-29 22:30 | 1.761 | 49.667 | 61.9736
2021-07-29 22:45 | 1.755 | 49.661 | 60.7363
2021-07-29 23:00 | 1.75 | 49.656 | 59.7191
2021-07-29 23:15 | 1.753 | 49.659 | 60.3279
2021-07-29 23:30 | 1.745 | 49.651 | 58.7144
2021-07-29 23:45 | 1.733 | 49.639 | 56.3537
2021-07-30 | 1.727 | 49.633 | 55.1997
2021-07-30 00:15 | 1.735 | 49.641 | 56.7422
2021-07-30 00:30 | 1.741 | 49.647 | 57.9196
2021-07-30 00:45 | 1.73 | 49.636 | 55.7745
2021-07-30 01:00 | 1.731 | 49.637 | 55.9671
2021-07-30 01:15 | 1.733 | 49.639 | 56.3537
2021-07-30 01:30 | 1.743 | 49.649 | 58.316
2021-07-30 01:45 | 1.736 | 49.642 | 56.9372
2021-07-30 02:00 | 1.723 | 49.629 | 54.4401
2021-07-30 02:15 | 1.725 | 49.631 | 54.8189
2021-07-30 02:30 | 1.729 | 49.635 | 55.5824
2021-07-30 02:45 | 1.721 | 49.627 | 54.0631
2021-07-30 03:00 | 1.722 | 49.628 | 54.2514
2021-07-30 03:15 | 1.72 | 49.626 | 53.8754
2021-07-30 03:30 | 1.728 | 49.634 | 55.3908
2021-07-30 03:45 | 1.713 | 49.619 | 52.5744
2021-07-30 04:00 | 1.722 | 49.628 | 54.2514
2021-07-30 04:15 | 1.721 | 49.627 | 54.0631
2021-07-30 04:30 | 1.727 | 49.633 | 55.1997
2021-07-30 04:45 | 1.706 | 49.612 | 51.2966
2021-07-30 05:00 | 1.706 | 49.612 | 51.2966
2021-07-30 05:15 | 1.718 | 49.624 | 53.5013
2021-07-30 05:30 | 1.712 | 49.618 | 52.3905
2021-07-30 05:45 | 1.718 | 49.624 | 53.5013
2021-07-30 06:00 | 1.714 | 49.62 | 52.7589
2021-07-30 06:15 | 1.714 | 49.62 | 52.7589
2021-07-30 06:30 | 1.71 | 49.616 | 52.024
2021-07-30 06:45 | 1.705 | 49.611 | 51.116
2021-07-30 07:00 | 1.711 | 49.617 | 52.207
2021-07-30 07:15 | 1.713 | 49.619 | 52.5744
2021-07-30 07:30 | 1.7 | 49.606 | 50.2196
2021-07-30 07:45 | 1.704 | 49.61 | 50.9358
2021-07-30 08:00 | 1.7 | 49.606 | 50.2196
2021-07-30 08:15 | 1.7 | 49.606 | 50.2196
2021-07-30 08:30 | 1.695 | 49.601 | 49.3347
2021-07-30 08:45 | 1.697 | 49.603 | 49.6873
2021-07-30 09:00 | 1.697 | 49.603 | 49.6873
2021-07-30 09:15 | 1.701 | 49.607 | 50.3979
2021-07-30 09:30 | 1.696 | 49.602 | 49.5108
2021-07-30 09:45 | 1.683 | 49.589 | 47.2577
2021-07-30 10:00 | 1.676 | 49.582 | 46.0761
2021-07-30 10:15 | 1.679 | 49.585 | 46.5798
2021-07-30 10:30 | 1.68 | 49.586 | 46.7486
2021-07-30 10:45 | 1.679 | 49.585 | 46.5798
2021-07-30 11:00 | 1.678 | 49.584 | 46.4115
2021-07-30 11:15 | 1.675 | 49.581 | 45.9091
2021-07-30 11:30 | 1.68 | 49.586 | 46.7486
2021-07-30 11:45 | 1.68 | 49.586 | 46.7486
2021-07-30 12:00 | 1.672 | 49.578 | 45.4106
2021-07-30 12:15 | 1.689 | 49.595 | 48.2881
2021-07-30 12:30 | 1.691 | 49.597 | 48.6351
2021-07-30 12:45 | 1.675 | 49.581 | 45.9091
2021-07-30 13:00 | 1.688 | 49.594 | 48.1152
2021-07-30 13:15 | 1.669 | 49.575 | 44.9162
2021-07-30 13:30 | 1.683 | 49.589 | 47.2577
2021-07-30 13:45 | 1.684 | 49.59 | 47.4283
2021-07-30 14:00 | 1.678 | 49.584 | 46.4115
2021-07-30 14:15 | 1.68 | 49.586 | 46.7486
2021-07-30 14:30 | 1.694 | 49.6 | 49.1592
2021-07-30 14:45 | 1.691 | 49.597 | 48.6351
2021-07-30 15:00 | 1.687 | 49.593 | 47.9428
2021-07-30 15:15 | 1.709 | 49.615 | 51.8415
2021-07-30 15:30 | 1.706 | 49.612 | 51.2966
2021-07-30 15:45 | 1.717 | 49.623 | 53.315
2021-07-30 16:00 | 1.714 | 49.62 | 52.7589
2021-07-30 16:15 | 1.698 | 49.604 | 49.8643
2021-07-30 16:30 | 1.703 | 49.609 | 50.756
2021-07-30 16:45 | 1.713 | 49.619 | 52.5744
2021-07-30 17:00 | 1.709 | 49.615 | 51.8415
2021-07-30 17:15 | 1.705 | 49.611 | 51.116
2021-07-30 17:30 | 1.707 | 49.613 | 51.4778
2021-07-30 17:45 | 1.701 | 49.607 | 50.3979
2021-07-30 18:00 | 1.707 | 49.613 | 51.4778
2021-07-30 18:15 | 1.719 | 49.625 | 53.6881
2021-07-30 18:30 | 1.715 | 49.621 | 52.9438
2021-07-30 18:45 | 1.707 | 49.613 | 51.4778
2021-07-30 19:00 | 1.71 | 49.616 | 52.024
2021-07-30 19:15 | 1.701 | 49.607 | 50.3979
2021-07-30 19:30 | 1.703 | 49.609 | 50.756
2021-07-30 19:45 | 1.72 | 49.626 | 53.8754
2021-07-30 20:00 | 1.71 | 49.616 | 52.024
2021-07-30 20:15 | 1.724 | 49.63 | 54.6293
2021-07-30 20:30 | 1.725 | 49.631 | 54.8189
2021-07-30 20:45 | 1.724 | 49.63 | 54.6293
2021-07-30 21:00 | 1.713 | 49.619 | 52.5744
2021-07-30 21:15 | 1.727 | 49.633 | 55.1997
2021-07-30 21:30 | 1.719 | 49.625 | 53.6881
2021-07-30 21:45 | 1.728 | 49.634 | 55.3908
2021-07-30 22:00 | 1.727 | 49.633 | 55.1997
2021-07-30 22:15 | 1.731 | 49.637 | 55.9671
2021-07-30 22:30 | 1.73 | 49.636 | 55.7745
2021-07-30 22:45 | 1.73 | 49.636 | 55.7745
2021-07-30 23:00 | 1.733 | 49.639 | 56.3537
2021-07-30 23:15 | 1.726 | 49.632 | 55.0091
2021-07-30 23:30 | 1.718 | 49.624 | 53.5013
2021-07-30 23:45 | 1.722 | 49.628 | 54.2514
2021-07-31 | 1.723 | 49.629 | 54.4401
2021-07-31 00:15 | 1.731 | 49.637 | 55.9671
2021-07-31 00:30 | 1.714 | 49.62 | 52.7589
2021-07-31 00:45 | 1.72 | 49.626 | 53.8754
2021-07-31 01:00 | 1.711 | 49.617 | 52.207
2021-07-31 01:15 | 1.714 | 49.62 | 52.7589
2021-07-31 01:30 | 1.719 | 49.625 | 53.6881
2021-07-31 01:45 | 1.73 | 49.636 | 55.7745
2021-07-31 02:00 | 1.72 | 49.626 | 53.8754
2021-07-31 02:15 | 1.713 | 49.619 | 52.5744
2021-07-31 02:30 | 1.713 | 49.619 | 52.5744
2021-07-31 02:45 | 1.714 | 49.62 | 52.7589
2021-07-31 03:00 | 1.717 | 49.623 | 53.315
2021-07-31 03:15 | 1.714 | 49.62 | 52.7589
2021-07-31 03:30 | 1.708 | 49.614 | 51.6594
2021-07-31 03:45 | 1.708 | 49.614 | 51.6594
2021-07-31 04:00 | 1.701 | 49.607 | 50.3979
2021-07-31 04:15 | 1.701 | 49.607 | 50.3979
2021-07-31 04:30 | 1.697 | 49.603 | 49.6873
2021-07-31 04:45 | 1.705 | 49.611 | 51.116
2021-07-31 05:00 | 1.709 | 49.615 | 51.8415
2021-07-31 05:15 | 1.707 | 49.613 | 51.4778
2021-07-31 05:30 | 1.703 | 49.609 | 50.756
2021-07-31 05:45 | 1.69 | 49.596 | 48.4614
2021-07-31 06:00 | 1.701 | 49.607 | 50.3979
2021-07-31 06:15 | 1.698 | 49.604 | 49.8643
2021-07-31 06:30 | 1.696 | 49.602 | 49.5108
2021-07-31 06:45 | 1.698 | 49.604 | 49.8643
2021-07-31 07:00 | 1.693 | 49.599 | 48.984
2021-07-31 07:15 | 1.7 | 49.606 | 50.2196
2021-07-31 07:30 | 1.695 | 49.601 | 49.3347
2021-07-31 07:45 | 1.689 | 49.595 | 48.2881
2021-07-31 08:00 | 1.695 | 49.601 | 49.3347
2021-07-31 08:15 | 1.69 | 49.596 | 48.4614
2021-07-31 08:30 | 1.692 | 49.598 | 48.8094
2021-07-31 08:45 | 1.691 | 49.597 | 48.6351
2021-07-31 09:00 | 1.68 | 49.586 | 46.7486
2021-07-31 09:15 | 1.684 | 49.59 | 47.4283
2021-07-31 09:30 | 1.68 | 49.586 | 46.7486
2021-07-31 09:45 | 1.684 | 49.59 | 47.4283
2021-07-31 10:00 | 1.667 | 49.573 | 44.5888
2021-07-31 10:15 | 1.673 | 49.579 | 45.5763
2021-07-31 10:30 | 1.67 | 49.576 | 45.0806
2021-07-31 10:45 | 1.673 | 49.579 | 45.5763
2021-07-31 11:00 | 1.679 | 49.585 | 46.5798
2021-07-31 11:15 | 1.678 | 49.584 | 46.4115
2021-07-31 11:30 | 1.687 | 49.593 | 47.9428
2021-07-31 11:45 | 1.681 | 49.587 | 46.9179
2021-07-31 12:00 | 1.678 | 49.584 | 46.4115
2021-07-31 12:15 | 1.682 | 49.588 | 47.0876
2021-07-31 12:30 | 1.683 | 49.589 | 47.2577
2021-07-31 12:45 | 1.677 | 49.583 | 46.2435
2021-07-31 13:00 | 1.683 | 49.589 | 47.2577
2021-07-31 13:15 | 1.674 | 49.58 | 45.7425
2021-07-31 13:30 | 1.674 | 49.58 | 45.7425
2021-07-31 13:45 | 1.685 | 49.591 | 47.5994
2021-07-31 14:00 | 1.678 | 49.584 | 46.4115
2021-07-31 14:15 | 1.687 | 49.593 | 47.9428
2021-07-31 14:30 | 1.681 | 49.587 | 46.9179
2021-07-31 14:45 | 1.693 | 49.599 | 48.984
2021-07-31 15:00 | 1.702 | 49.608 | 50.5767
2021-07-31 15:15 | 1.71 | 49.616 | 52.024
2021-07-31 15:30 | 1.705 | 49.611 | 51.116
2021-07-31 15:45 | 1.709 | 49.615 | 51.8415
2021-07-31 16:00 | 1.704 | 49.61 | 50.9358
2021-07-31 16:15 | 1.7 | 49.606 | 50.2196
2021-07-31 16:30 | 1.692 | 49.598 | 48.8094
2021-07-31 16:45 | 1.706 | 49.612 | 51.2966
2021-07-31 17:00 | 1.692 | 49.598 | 48.8094
2021-07-31 17:15 | 1.702 | 49.608 | 50.5767
2021-07-31 17:30 | 1.703 | 49.609 | 50.756
2021-07-31 17:45 | 1.698 | 49.604 | 49.8643
2021-07-31 18:00 | 1.707 | 49.613 | 51.4778
2021-07-31 18:15 | 1.699 | 49.605 | 50.0417
2021-07-31 18:30 | 1.692 | 49.598 | 48.8094
2021-07-31 18:45 | 1.699 | 49.605 | 50.0417
2021-07-31 19:00 | 1.708 | 49.614 | 51.6594
2021-07-31 19:15 | 1.708 | 49.614 | 51.6594
2021-07-31 19:30 | 1.705 | 49.611 | 51.116
2021-07-31 19:45 | 1.719 | 49.625 | 53.6881
2021-07-31 20:00 | 1.711 | 49.617 | 52.207
2021-07-31 20:15 | 1.715 | 49.621 | 52.9438
2021-07-31 20:30 | 1.709 | 49.615 | 51.8415
2021-07-31 20:45 | 1.715 | 49.621 | 52.9438
2021-07-31 21:00 | 1.717 | 49.623 | 53.315
2021-07-31 21:15 | 1.723 | 49.629 | 54.4401
2021-07-31 21:30 | 1.721 | 49.627 | 54.0631
2021-07-31 21:45 | 1.72 | 49.626 | 53.8754
2021-07-31 22:00 | 1.725 | 49.631 | 54.8189
2021-07-31 22:15 | 1.715 | 49.621 | 52.9438
2021-07-31 22:30 | 1.723 | 49.629 | 54.4401
2021-07-31 22:45 | 1.719 | 49.625 | 53.6881
2021-07-31 23:00 | 1.719 | 49.625 | 53.6881
2021-07-31 23:15 | 1.716 | 49.622 | 53.1291
2021-07-31 23:30 | 1.712 | 49.618 | 52.3905
2021-07-31 23:45 | 1.715 | 49.621 | 52.9438
2021-08-01 | 1.717 | 49.623 | 53.315
2021-08-01 00:15 | 1.717 | 49.623 | 53.315
2021-08-01 00:30 | 1.715 | 49.621 | 52.9438
2021-08-01 00:45 | 1.708 | 49.614 | 51.6594
2021-08-01 01:00 | 1.71 | 49.616 | 52.024
2021-08-01 01:15 | 1.701 | 49.607 | 50.3979
2021-08-01 01:30 | 1.701 | 49.607 | 50.3979
2021-08-01 01:45 | 1.708 | 49.614 | 51.6594
2021-08-01 02:00 | 1.704 | 49.61 | 50.9358
2021-08-01 02:15 | 1.704 | 49.61 | 50.9358
2021-08-01 02:30 | 1.694 | 49.6 | 49.1592
2021-08-01 02:45 | 1.7 | 49.606 | 50.2196
2021-08-01 03:00 | 1.7 | 49.606 | 50.2196
2021-08-01 03:15 | 1.698 | 49.604 | 49.8643
2021-08-01 03:30 | 1.693 | 49.599 | 48.984
2021-08-01 03:45 | 1.693 | 49.599 | 48.984
2021-08-01 04:00 | 1.688 | 49.594 | 48.1152
2021-08-01 04:15 | 1.695 | 49.601 | 49.3347
2021-08-01 04:30 | 1.69 | 49.596 | 48.4614
2021-08-01 04:45 | 1.694 | 49.6 | 49.1592
2021-08-01 05:00 | 1.694 | 49.6 | 49.1592
2021-08-01 05:15 | 1.691 | 49.597 | 48.6351
2021-08-01 05:30 | 1.687 | 49.593 | 47.9428
2021-08-01 05:45 | 1.683 | 49.589 | 47.2577
2021-08-01 06:00 | 1.692 | 49.598 | 48.8094
2021-08-01 06:15 | 1.688 | 49.594 | 48.1152
2021-08-01 06:30 | 1.678 | 49.584 | 46.4115
2021-08-01 06:45 | 1.676 | 49.582 | 46.0761
2021-08-01 07:00 | 1.682 | 49.588 | 47.0876
2021-08-01 07:15 | 1.676 | 49.582 | 46.0761
2021-08-01 07:30 | 1.684 | 49.59 | 47.4283
2021-08-01 07:45 | 1.68 | 49.586 | 46.7486
2021-08-01 08:00 | 1.675 | 49.581 | 45.9091
2021-08-01 08:15 | 1.678 | 49.584 | 46.4115
2021-08-01 08:30 | 1.68 | 49.586 | 46.7486
2021-08-01 08:45 | 1.675 | 49.581 | 45.9091
2021-08-01 09:00 | 1.68 | 49.586 | 46.7486
2021-08-01 09:15 | 1.677 | 49.583 | 46.2435
2021-08-01 09:30 | 1.678 | 49.584 | 46.4115
2021-08-01 09:45 | 1.677 | 49.583 | 46.2435
2021-08-01 10:00 | 1.664 | 49.57 | 44.1009
2021-08-01 10:15 | 1.668 | 49.574 | 44.7523
2021-08-01 10:30 | 1.663 | 49.569 | 43.9391
2021-08-01 10:45 | 1.672 | 49.578 | 45.4106
2021-08-01 11:00 | 1.672 | 49.578 | 45.4106
2021-08-01 11:15 | 1.661 | 49.567 | 43.6169
2021-08-01 11:30 | 1.674 | 49.58 | 45.7425
2021-08-01 11:45 | 1.671 | 49.577 | 45.2454
2021-08-01 12:00 | 1.669 | 49.575 | 44.9162
2021-08-01 12:15 | 1.668 | 49.574 | 44.7523
2021-08-01 12:30 | 1.661 | 49.567 | 43.6169
2021-08-01 12:45 | 1.651 | 49.557 | 42.0318
2021-08-01 13:00 | 1.668 | 49.574 | 44.7523
2021-08-01 13:15 | 1.676 | 49.582 | 46.0761
2021-08-01 13:30 | 1.667 | 49.573 | 44.5888
2021-08-01 13:45 | 1.677 | 49.583 | 46.2435
2021-08-01 14:00 | 1.678 | 49.584 | 46.4115
2021-08-01 14:15 | 1.661 | 49.567 | 43.6169
2021-08-01 14:30 | 1.68 | 49.586 | 46.7486
2021-08-01 14:45 | 1.685 | 49.591 | 47.5994
2021-08-01 15:00 | 1.681 | 49.587 | 46.9179
2021-08-01 15:15 | 1.679 | 49.585 | 46.5798
2021-08-01 15:30 | 1.676 | 49.582 | 46.0761
2021-08-01 15:45 | 1.683 | 49.589 | 47.2577
2021-08-01 16:00 | 1.697 | 49.603 | 49.6873
2021-08-01 16:15 | 1.686 | 49.592 | 47.7709
2021-08-01 16:30 | 1.682 | 49.588 | 47.0876
2021-08-01 16:45 | 1.678 | 49.584 | 46.4115
2021-08-01 17:00 | 1.687 | 49.593 | 47.9428
2021-08-01 17:15 | 1.693 | 49.599 | 48.984
2021-08-01 17:30 | 1.687 | 49.593 | 47.9428
2021-08-01 17:45 | 1.68 | 49.586 | 46.7486
2021-08-01 18:00 | 1.678 | 49.584 | 46.4115
2021-08-01 18:15 | 1.682 | 49.588 | 47.0876
2021-08-01 18:30 | 1.688 | 49.594 | 48.1152
2021-08-01 18:45 | 1.689 | 49.595 | 48.2881
2021-08-01 19:00 | 1.701 | 49.607 | 50.3979
2021-08-01 19:15 | 1.689 | 49.595 | 48.2881
2021-08-01 19:30 | 1.69 | 49.596 | 48.4614
2021-08-01 19:45 | 1.702 | 49.608 | 50.5767
2021-08-01 20:00 | 1.703 | 49.609 | 50.756
2021-08-01 20:15 | 1.692 | 49.598 | 48.8094
2021-08-01 20:30 | 1.705 | 49.611 | 51.116
2021-08-01 20:45 | 1.709 | 49.615 | 51.8415
2021-08-01 21:00 | 1.703 | 49.609 | 50.756
2021-08-01 21:15 | 1.7 | 49.606 | 50.2196
2021-08-01 21:30 | 1.705 | 49.611 | 51.116
2021-08-01 21:45 | 1.711 | 49.617 | 52.207
2021-08-01 22:00 | 1.714 | 49.62 | 52.7589
2021-08-01 22:15 | 1.715 | 49.621 | 52.9438
2021-08-01 22:30 | 1.712 | 49.618 | 52.3905
2021-08-01 22:45 | 1.699 | 49.605 | 50.0417
2021-08-01 23:00 | 1.698 | 49.604 | 49.8643
2021-08-01 23:15 | 1.701 | 49.607 | 50.3979
2021-08-01 23:30 | 1.695 | 49.601 | 49.3347
2021-08-01 23:45 | 1.69 | 49.596 | 48.4614
2021-08-02 | 1.694 | 49.6 | 49.1592
2021-08-02 00:15 | 1.685 | 49.591 | 47.5994
2021-08-02 00:30 | 1.691 | 49.597 | 48.6351
2021-08-02 00:45 | 1.688 | 49.594 | 48.1152
2021-08-02 01:00 | 1.686 | 49.592 | 47.7709
2021-08-02 01:15 | 1.686 | 49.592 | 47.7709
2021-08-02 01:30 | 1.682 | 49.588 | 47.0876
2021-08-02 01:45 | 1.692 | 49.598 | 48.8094
2021-08-02 02:00 | 1.691 | 49.597 | 48.6351
2021-08-02 02:15 | 1.691 | 49.597 | 48.6351
2021-08-02 02:30 | 1.695 | 49.601 | 49.3347
2021-08-02 02:45 | 1.687 | 49.593 | 47.9428
2021-08-02 03:00 | 1.695 | 49.601 | 49.3347
2021-08-02 03:15 | 1.695 | 49.601 | 49.3347
2021-08-02 03:30 | 1.689 | 49.595 | 48.2881
2021-08-02 03:45 | 1.697 | 49.603 | 49.6873
2021-08-02 04:00 | 1.696 | 49.602 | 49.5108
2021-08-02 04:15 | 1.684 | 49.59 | 47.4283
2021-08-02 04:30 | 1.681 | 49.587 | 46.9179
2021-08-02 04:45 | 1.683 | 49.589 | 47.2577
2021-08-02 05:00 | 1.683 | 49.589 | 47.2577
2021-08-02 05:15 | 1.682 | 49.588 | 47.0876
2021-08-02 05:30 | 1.67 | 49.576 | 45.0806
2021-08-02 05:45 | 1.678 | 49.584 | 46.4115
2021-08-02 06:00 | 1.672 | 49.578 | 45.4106
2021-08-02 06:15 | 1.682 | 49.588 | 47.0876
2021-08-02 06:30 | 1.669 | 49.575 | 44.9162
2021-08-02 06:45 | 1.669 | 49.575 | 44.9162
2021-08-02 07:00 | 1.676 | 49.582 | 46.0761
2021-08-02 07:15 | 1.682 | 49.588 | 47.0876
2021-08-02 07:30 | 1.673 | 49.579 | 45.5763
2021-08-02 07:45 | 1.679 | 49.585 | 46.5798
2021-08-02 08:00 | 1.67 | 49.576 | 45.0806
2021-08-02 08:15 | 1.674 | 49.58 | 45.7425
2021-08-02 08:30 | 1.665 | 49.571 | 44.2631
2021-08-02 08:45 | 1.671 | 49.577 | 45.2454
2021-08-02 09:00 | 1.664 | 49.57 | 44.1009
2021-08-02 09:15 | 1.666 | 49.572 | 44.4257
2021-08-02 09:30 | 1.667 | 49.573 | 44.5888
2021-08-02 09:45 | 1.669 | 49.575 | 44.9162
2021-08-02 10:00 | 1.67 | 49.576 | 45.0806
2021-08-02 10:15 | 1.66 | 49.566 | 43.4565
2021-08-02 10:30 | 1.655 | 49.561 | 42.6607
2021-08-02 10:45 | 1.658 | 49.564 | 43.1369
2021-08-02 11:00 | 1.659 | 49.565 | 43.2965
2021-08-02 11:15 | 1.658 | 49.564 | 43.1369
2021-08-02 11:30 | 1.653 | 49.559 | 42.3454
2021-08-02 11:45 | 1.642 | 49.548 | 40.6415
2021-08-02 12:00 | 1.642 | 49.548 | 40.6415
2021-08-02 12:15 | 1.648 | 49.554 | 41.5646
2021-08-02 12:30 | 1.643 | 49.549 | 40.7943
2021-08-02 12:45 | 1.645 | 49.551 | 41.1012
2021-08-02 13:00 | 1.646 | 49.552 | 41.2552
2021-08-02 13:15 | 1.658 | 49.564 | 43.1369
2021-08-02 13:30 | 1.652 | 49.558 | 42.1884
2021-08-02 13:45 | 1.659 | 49.565 | 43.2965
2021-08-02 14:00 | 1.667 | 49.573 | 44.5888
2021-08-02 14:15 | 1.658 | 49.564 | 43.1369
2021-08-02 14:30 | 1.674 | 49.58 | 45.7425
2021-08-02 14:45 | 1.656 | 49.562 | 42.819
2021-08-02 15:00 | 1.665 | 49.571 | 44.2631
2021-08-02 15:15 | 1.665 | 49.571 | 44.2631
2021-08-02 15:30 | 1.671 | 49.577 | 45.2454
2021-08-02 15:45 | 1.664 | 49.57 | 44.1009
2021-08-02 16:00 | 1.668 | 49.574 | 44.7523
2021-08-02 16:15 | 1.673 | 49.579 | 45.5763
2021-08-02 16:30 | 1.664 | 49.57 | 44.1009
2021-08-02 16:45 | 1.677 | 49.583 | 46.2435
2021-08-02 17:00 | 1.664 | 49.57 | 44.1009
2021-08-02 17:15 | 1.667 | 49.573 | 44.5888
2021-08-02 17:30 | 1.661 | 49.567 | 43.6169
2021-08-02 17:45 | 1.672 | 49.578 | 45.4106
2021-08-02 18:00 | 1.671 | 49.577 | 45.2454
2021-08-02 18:15 | 1.678 | 49.584 | 46.4115
2021-08-02 18:30 | 1.702 | 49.608 | 50.5767
2021-08-02 18:45 | 1.702 | 49.608 | 50.5767
2021-08-02 19:00 | 1.685 | 49.591 | 47.5994
2021-08-02 19:15 | 1.692 | 49.598 | 48.8094
2021-08-02 19:30 | 1.687 | 49.593 | 47.9428
2021-08-02 19:45 | 1.691 | 49.597 | 48.6351
2021-08-02 20:00 | 1.692 | 49.598 | 48.8094
2021-08-02 20:15 | 1.698 | 49.604 | 49.8643
2021-08-02 20:30 | 1.696 | 49.602 | 49.5108
2021-08-02 20:45 | 1.687 | 49.593 | 47.9428
2021-08-02 21:00 | 1.705 | 49.611 | 51.116
2021-08-02 21:15 | 1.688 | 49.594 | 48.1152
2021-08-02 21:30 | 1.691 | 49.597 | 48.6351
2021-08-02 21:45 | 1.7 | 49.606 | 50.2196
2021-08-02 22:00 | 1.693 | 49.599 | 48.984
2021-08-02 22:15 | 1.698 | 49.604 | 49.8643
2021-08-02 22:30 | 1.689 | 49.595 | 48.2881
2021-08-02 22:45 | 1.703 | 49.609 | 50.756
2021-08-02 23:00 | 1.688 | 49.594 | 48.1152
2021-08-02 23:15 | 1.681 | 49.587 | 46.9179
2021-08-02 23:30 | 1.688 | 49.594 | 48.1152
2021-08-02 23:45 | 1.688 | 49.594 | 48.1152
2021-08-03 | 1.687 | 49.593 | 47.9428
2021-08-03 00:15 | 1.681 | 49.587 | 46.9179
2021-08-03 00:30 | 1.683 | 49.589 | 47.2577
2021-08-03 00:45 | 1.686 | 49.592 | 47.7709
2021-08-03 01:00 | 1.687 | 49.593 | 47.9428
2021-08-03 01:15 | 1.687 | 49.593 | 47.9428
2021-08-03 01:30 | 1.695 | 49.601 | 49.3347
2021-08-03 01:45 | 1.687 | 49.593 | 47.9428
2021-08-03 02:00 | 1.691 | 49.597 | 48.6351
2021-08-03 02:15 | 1.69 | 49.596 | 48.4614
2021-08-03 02:30 | 1.677 | 49.583 | 46.2435
2021-08-03 02:45 | 1.685 | 49.591 | 47.5994
2021-08-03 03:00 | 1.679 | 49.585 | 46.5798
2021-08-03 03:15 | 1.671 | 49.577 | 45.2454
2021-08-03 03:30 | 1.679 | 49.585 | 46.5798
2021-08-03 03:45 | 1.677 | 49.583 | 46.2435
2021-08-03 04:00 | 1.676 | 49.582 | 46.0761
2021-08-03 04:15 | 1.674 | 49.58 | 45.7425
2021-08-03 04:30 | 1.678 | 49.584 | 46.4115
2021-08-03 04:45 | 1.672 | 49.578 | 45.4106
2021-08-03 05:00 | 1.671 | 49.577 | 45.2454
2021-08-03 05:15 | 1.669 | 49.575 | 44.9162
2021-08-03 05:30 | 1.677 | 49.583 | 46.2435
2021-08-03 05:45 | 1.673 | 49.579 | 45.5763
2021-08-03 06:00 | 1.66 | 49.566 | 43.4565
2021-08-03 06:15 | 1.658 | 49.564 | 43.1369
2021-08-03 06:30 | 1.659 | 49.565 | 43.2965
2021-08-03 06:45 | 1.659 | 49.565 | 43.2965
2021-08-03 07:00 | 1.661 | 49.567 | 43.6169
2021-08-03 07:15 | 1.663 | 49.569 | 43.9391
2021-08-03 07:30 | 1.663 | 49.569 | 43.9391
2021-08-03 07:45 | 1.664 | 49.57 | 44.1009
2021-08-03 08:00 | 1.659 | 49.565 | 43.2965
2021-08-03 08:15 | 1.657 | 49.563 | 42.9777
2021-08-03 08:30 | 1.651 | 49.557 | 42.0318
2021-08-03 08:45 | 1.639 | 49.545 | 40.1857
2021-08-03 09:00 | 1.649 | 49.555 | 41.7199
2021-08-03 09:15 | 1.643 | 49.549 | 40.7943
2021-08-03 09:30 | 1.642 | 49.548 | 40.6415
2021-08-03 09:45 | 1.647 | 49.553 | 41.4097
2021-08-03 10:00 | 1.64 | 49.546 | 40.3372
2021-08-03 10:15 | 1.65 | 49.556 | 41.8756
2021-08-03 10:30 | 1.646 | 49.552 | 41.2552
2021-08-03 10:45 | 1.641 | 49.547 | 40.4892
2021-08-03 11:00 | 1.637 | 49.543 | 39.8839
2021-08-03 11:15 | 1.651 | 49.557 | 42.0318
2021-08-03 11:30 | 1.648 | 49.554 | 41.5646
2021-08-03 11:45 | 1.652 | 49.558 | 42.1884
2021-08-03 12:00 | 1.646 | 49.552 | 41.2552
2021-08-03 12:15 | 1.662 | 49.568 | 43.7778
2021-08-03 12:30 | 1.653 | 49.559 | 42.3454
2021-08-03 12:45 | 1.65 | 49.556 | 41.8756
2021-08-03 13:00 | 1.644 | 49.55 | 40.9475
2021-08-03 13:15 | 1.65 | 49.556 | 41.8756
2021-08-03 13:30 | 1.651 | 49.557 | 42.0318
2021-08-03 13:45 | 1.653 | 49.559 | 42.3454
2021-08-03 14:00 | 1.658 | 49.564 | 43.1369
2021-08-03 14:15 | 1.653 | 49.559 | 42.3454
2021-08-03 14:30 | 1.674 | 49.58 | 45.7425
2021-08-03 14:45 | 1.657 | 49.563 | 42.9777
2021-08-03 15:00 | 1.663 | 49.569 | 43.9391
2021-08-03 15:15 | 1.666 | 49.572 | 44.4257
2021-08-03 15:30 | 1.673 | 49.579 | 45.5763
2021-08-03 15:45 | 1.674 | 49.58 | 45.7425
2021-08-03 16:00 | 1.672 | 49.578 | 45.4106
2021-08-03 16:15 | 1.666 | 49.572 | 44.4257
2021-08-03 16:30 | 1.664 | 49.57 | 44.1009
2021-08-03 16:45 | 1.657 | 49.563 | 42.9777
2021-08-03 17:00 | 1.663 | 49.569 | 43.9391
2021-08-03 17:15 | 1.656 | 49.562 | 42.819
2021-08-03 17:30 | 1.658 | 49.564 | 43.1369
2021-08-03 17:45 | 1.656 | 49.562 | 42.819
2021-08-03 18:00 | 1.682 | 49.588 | 47.0876
2021-08-03 18:15 | 1.677 | 49.583 | 46.2435
2021-08-03 18:30 | 1.676 | 49.582 | 46.0761
2021-08-03 18:45 | 1.677 | 49.583 | 46.2435
2021-08-03 19:00 | 1.679 | 49.585 | 46.5798
2021-08-03 19:15 | 1.682 | 49.588 | 47.0876
2021-08-03 19:30 | 1.682 | 49.588 | 47.0876
2021-08-03 19:45 | 1.676 | 49.582 | 46.0761
2021-08-03 20:00 | 1.68 | 49.586 | 46.7486
2021-08-03 20:15 | 1.687 | 49.593 | 47.9428
2021-08-03 20:30 | 1.682 | 49.588 | 47.0876
2021-08-03 20:45 | 1.688 | 49.594 | 48.1152
2021-08-03 21:00 | 1.691 | 49.597 | 48.6351
2021-08-03 21:15 | 1.698 | 49.604 | 49.8643
2021-08-03 21:30 | 1.686 | 49.592 | 47.7709
2021-08-03 21:45 | 1.695 | 49.601 | 49.3347
2021-08-03 22:00 | 1.693 | 49.599 | 48.984
2021-08-03 22:15 | 1.692 | 49.598 | 48.8094
2021-08-03 22:30 | 1.691 | 49.597 | 48.6351
2021-08-03 22:45 | 1.691 | 49.597 | 48.6351
2021-08-03 23:00 | 1.688 | 49.594 | 48.1152
2021-08-03 23:15 | 1.678 | 49.584 | 46.4115
2021-08-03 23:30 | 1.688 | 49.594 | 48.1152
2021-08-03 23:45 | 1.691 | 49.597 | 48.6351
2021-08-04 | 1.691 | 49.597 | 48.6351
2021-08-04 00:15 | 1.686 | 49.592 | 47.7709
2021-08-04 00:30 | 1.679 | 49.585 | 46.5798
2021-08-04 00:45 | 1.679 | 49.585 | 46.5798
2021-08-04 01:00 | 1.677 | 49.583 | 46.2435
2021-08-04 01:15 | 1.679 | 49.585 | 46.5798
2021-08-04 01:30 | 1.677 | 49.583 | 46.2435
2021-08-04 01:45 | 1.678 | 49.584 | 46.4115
2021-08-04 02:00 | 1.678 | 49.584 | 46.4115
2021-08-04 02:15 | 1.67 | 49.576 | 45.0806
2021-08-04 02:30 | 1.666 | 49.572 | 44.4257
2021-08-04 02:45 | 1.678 | 49.584 | 46.4115
2021-08-04 03:00 | 1.671 | 49.577 | 45.2454
2021-08-04 03:15 | 1.672 | 49.578 | 45.4106
2021-08-04 03:30 | 1.674 | 49.58 | 45.7425
2021-08-04 03:45 | 1.669 | 49.575 | 44.9162
2021-08-04 04:00 | 1.669 | 49.575 | 44.9162
2021-08-04 04:15 | 1.664 | 49.57 | 44.1009
2021-08-04 04:30 | 1.673 | 49.579 | 45.5763
2021-08-04 04:45 | 1.673 | 49.579 | 45.5763
2021-08-04 05:00 | 1.671 | 49.577 | 45.2454
2021-08-04 05:15 | 1.666 | 49.572 | 44.4257
2021-08-04 05:30 | 1.678 | 49.584 | 46.4115
2021-08-04 05:45 | 1.666 | 49.572 | 44.4257
2021-08-04 06:00 | 1.668 | 49.574 | 44.7523
2021-08-04 06:15 | 1.674 | 49.58 | 45.7425
2021-08-04 06:30 | 1.676 | 49.582 | 46.0761
2021-08-04 06:45 | 1.665 | 49.571 | 44.2631
2021-08-04 07:00 | 1.663 | 49.569 | 43.9391
2021-08-04 07:15 | 1.657 | 49.563 | 42.9777
2021-08-04 07:30 | 1.656 | 49.562 | 42.819
2021-08-04 07:45 | 1.656 | 49.562 | 42.819
2021-08-04 08:00 | 1.653 | 49.559 | 42.3454
2021-08-04 08:15 | 1.665 | 49.571 | 44.2631
2021-08-04 08:30 | 1.648 | 49.554 | 41.5646
2021-08-04 08:45 | 1.646 | 49.552 | 41.2552
2021-08-04 09:00 | 1.648 | 49.554 | 41.5646
2021-08-04 09:15 | 1.645 | 49.551 | 41.1012
2021-08-04 09:30 | 1.646 | 49.552 | 41.2552
2021-08-04 09:45 | 1.642 | 49.548 | 40.6415
2021-08-04 10:00 | 1.641 | 49.547 | 40.4892
2021-08-04 10:15 | 1.639 | 49.545 | 40.1857
2021-08-04 10:30 | 1.639 | 49.545 | 40.1857
2021-08-04 10:45 | 1.635 | 49.541 | 39.5837
2021-08-04 11:00 | 1.644 | 49.55 | 40.9475
2021-08-04 11:15 | 1.634 | 49.54 | 39.4343
2021-08-04 11:30 | 1.646 | 49.552 | 41.2552
2021-08-04 11:45 | 1.641 | 49.547 | 40.4892
2021-08-04 12:00 | 1.64 | 49.546 | 40.3372
2021-08-04 12:15 | 1.64 | 49.546 | 40.3372
2021-08-04 12:30 | 1.634 | 49.54 | 39.4343
2021-08-04 12:45 | 1.619 | 49.525 | 37.2417
2021-08-04 13:00 | 1.62 | 49.526 | 37.385
2021-08-04 13:15 | 1.63 | 49.536 | 38.8406
2021-08-04 13:30 | 1.623 | 49.529 | 37.8174
2021-08-04 13:45 | 1.643 | 49.549 | 40.7943
2021-08-04 14:00 | 1.643 | 49.549 | 40.7943
2021-08-04 14:15 | 1.642 | 49.548 | 40.6415
2021-08-04 14:30 | 1.645 | 49.551 | 41.1012
2021-08-04 14:45 | 1.65 | 49.556 | 41.8756
2021-08-04 15:00 | 1.649 | 49.555 | 41.7199
2021-08-04 15:15 | 1.651 | 49.557 | 42.0318
2021-08-04 15:30 | 1.656 | 49.562 | 42.819
2021-08-04 15:45 | 1.657 | 49.563 | 42.9777
2021-08-04 16:00 | 1.662 | 49.568 | 43.7778
2021-08-04 16:15 | 1.666 | 49.572 | 44.4257
2021-08-04 16:30 | 1.65 | 49.556 | 41.8756
2021-08-04 16:45 | 1.652 | 49.558 | 42.1884
2021-08-04 17:00 | 1.651 | 49.557 | 42.0318
2021-08-04 17:15 | 1.64 | 49.546 | 40.3372
2021-08-04 17:30 | 1.648 | 49.554 | 41.5646
2021-08-04 17:45 | 1.651 | 49.557 | 42.0318
2021-08-04 18:00 | 1.648 | 49.554 | 41.5646
2021-08-04 18:15 | 1.651 | 49.557 | 42.0318
2021-08-04 18:30 | 1.656 | 49.562 | 42.819
2021-08-04 18:45 | 1.658 | 49.564 | 43.1369
2021-08-04 19:00 | 1.662 | 49.568 | 43.7778
2021-08-04 19:15 | 1.665 | 49.571 | 44.2631
2021-08-04 19:30 | 1.67 | 49.576 | 45.0806
2021-08-04 19:45 | 1.673 | 49.579 | 45.5763
2021-08-04 20:00 | 1.673 | 49.579 | 45.5763
2021-08-04 20:15 | 1.676 | 49.582 | 46.0761
2021-08-04 20:30 | 1.671 | 49.577 | 45.2454
2021-08-04 20:45 | 1.67 | 49.576 | 45.0806
2021-08-04 21:00 | 1.674 | 49.58 | 45.7425
2021-08-04 21:15 | 1.68 | 49.586 | 46.7486
2021-08-04 21:30 | 1.678 | 49.584 | 46.4115
2021-08-04 21:45 | 1.673 | 49.579 | 45.5763
2021-08-04 22:00 | 1.667 | 49.573 | 44.5888
2021-08-04 22:15 | 1.665 | 49.571 | 44.2631
2021-08-04 22:30 | 1.668 | 49.574 | 44.7523
2021-08-04 22:45 | 1.663 | 49.569 | 43.9391
2021-08-04 23:00 | 1.679 | 49.585 | 46.5798
2021-08-04 23:15 | 1.665 | 49.571 | 44.2631
2021-08-04 23:30 | 1.664 | 49.57 | 44.1009
2021-08-04 23:45 | 1.655 | 49.561 | 42.6607
2021-08-05 | 1.655 | 49.561 | 42.6607
2021-08-05 00:15 | 1.663 | 49.569 | 43.9391
2021-08-05 00:30 | 1.658 | 49.564 | 43.1369
2021-08-05 00:45 | 1.659 | 49.565 | 43.2965
2021-08-05 01:00 | 1.642 | 49.548 | 40.6415
2021-08-05 01:15 | 1.658 | 49.564 | 43.1369
2021-08-05 01:30 | 1.654 | 49.56 | 42.5028
2021-08-05 01:45 | 1.651 | 49.557 | 42.0318
2021-08-05 02:00 | 1.651 | 49.557 | 42.0318
2021-08-05 02:15 | 1.641 | 49.547 | 40.4892
2021-08-05 02:30 | 1.645 | 49.551 | 41.1012
2021-08-05 02:45 | 1.645 | 49.551 | 41.1012
2021-08-05 03:00 | 1.651 | 49.557 | 42.0318
2021-08-05 03:15 | 1.651 | 49.557 | 42.0318
2021-08-05 03:30 | 1.648 | 49.554 | 41.5646
2021-08-05 03:45 | 1.647 | 49.553 | 41.4097
2021-08-05 04:00 | 1.65 | 49.556 | 41.8756
2021-08-05 04:15 | 1.65 | 49.556 | 41.8756
2021-08-05 04:30 | 1.642 | 49.548 | 40.6415
2021-08-05 04:45 | 1.642 | 49.548 | 40.6415
2021-08-05 05:00 | 1.635 | 49.541 | 39.5837
2021-08-05 05:15 | 1.639 | 49.545 | 40.1857
2021-08-05 05:30 | 1.644 | 49.55 | 40.9475
2021-08-05 05:45 | 1.643 | 49.549 | 40.7943
2021-08-05 06:00 | 1.639 | 49.545 | 40.1857
2021-08-05 06:15 | 1.653 | 49.559 | 42.3454
2021-08-05 06:30 | 1.647 | 49.553 | 41.4097
2021-08-05 06:45 | 1.639 | 49.545 | 40.1857
2021-08-05 07:00 | 1.635 | 49.541 | 39.5837
2021-08-05 07:15 | 1.638 | 49.544 | 40.0346
2021-08-05 07:30 | 1.635 | 49.541 | 39.5837
2021-08-05 07:45 | 1.625 | 49.531 | 38.1077
2021-08-05 08:00 | 1.629 | 49.535 | 38.6932
2021-08-05 08:15 | 1.626 | 49.532 | 38.2535
2021-08-05 08:30 | 1.62 | 49.526 | 37.385
2021-08-05 08:45 | 1.626 | 49.532 | 38.2535
2021-08-05 09:00 | 1.616 | 49.522 | 36.8141
2021-08-05 09:15 | 1.62 | 49.526 | 37.385
2021-08-05 09:30 | 1.626 | 49.532 | 38.2535
2021-08-05 09:45 | 1.624 | 49.53 | 37.9624
2021-08-05 10:00 | 1.62 | 49.526 | 37.385
2021-08-05 10:15 | 1.617 | 49.523 | 36.9562
2021-08-05 10:30 | 1.624 | 49.53 | 37.9624
2021-08-05 10:45 | 1.618 | 49.524 | 37.0987
2021-08-05 11:00 | 1.617 | 49.523 | 36.9562
2021-08-05 11:15 | 1.62 | 49.526 | 37.385
2021-08-05 11:30 | 1.619 | 49.525 | 37.2417
2021-08-05 11:45 | 1.621 | 49.527 | 37.5287
2021-08-05 12:00 | 1.612 | 49.518 | 36.2496
2021-08-05 12:15 | 1.616 | 49.522 | 36.8141
2021-08-05 12:30 | 1.609 | 49.515 | 35.8304
2021-08-05 12:45 | 1.606 | 49.512 | 35.4147
2021-08-05 13:00 | 1.623 | 49.529 | 37.8174
2021-08-05 13:15 | 1.62 | 49.526 | 37.385
2021-08-05 13:30 | 1.618 | 49.524 | 37.0987
2021-08-05 13:45 | 1.63 | 49.536 | 38.8406
2021-08-05 14:00 | 1.611 | 49.517 | 36.1094
2021-08-05 14:15 | 1.628 | 49.534 | 38.5462
2021-08-05 14:30 | 1.628 | 49.534 | 38.5462
2021-08-05 14:45 | 1.641 | 49.547 | 40.4892
2021-08-05 15:00 | 1.626 | 49.532 | 38.2535
2021-08-05 15:15 | 1.636 | 49.542 | 39.7336
2021-08-05 15:30 | 1.633 | 49.539 | 39.2852
2021-08-05 15:45 | 1.636 | 49.542 | 39.7336
2021-08-05 16:00 | 1.647 | 49.553 | 41.4097
2021-08-05 16:15 | 1.646 | 49.552 | 41.2552
2021-08-05 16:30 | 1.642 | 49.548 | 40.6415
2021-08-05 16:45 | 1.627 | 49.533 | 38.3996
2021-08-05 17:00 | 1.621 | 49.527 | 37.5287
2021-08-05 17:15 | 1.619 | 49.525 | 37.2417
2021-08-05 17:30 | 1.609 | 49.515 | 35.8304
2021-08-05 17:45 | 1.615 | 49.521 | 36.6724
2021-08-05 18:00 | 1.616 | 49.522 | 36.8141
2021-08-05 18:15 | 1.618 | 49.524 | 37.0987
2021-08-05 18:30 | 1.625 | 49.531 | 38.1077
2021-08-05 18:45 | 1.621 | 49.527 | 37.5287
2021-08-05 19:00 | 1.625 | 49.531 | 38.1077
2021-08-05 19:15 | 1.633 | 49.539 | 39.2852
2021-08-05 19:30 | 1.623 | 49.529 | 37.8174
2021-08-05 19:45 | 1.633 | 49.539 | 39.2852
2021-08-05 20:00 | 1.636 | 49.542 | 39.7336
2021-08-05 20:15 | 1.64 | 49.546 | 40.3372
2021-08-05 20:30 | 1.639 | 49.545 | 40.1857
2021-08-05 20:45 | 1.64 | 49.546 | 40.3372
2021-08-05 21:00 | 1.64 | 49.546 | 40.3372
2021-08-05 21:15 | 1.641 | 49.547 | 40.4892
2021-08-05 21:30 | 1.634 | 49.54 | 39.4343
2021-08-05 21:45 | 1.635 | 49.541 | 39.5837
2021-08-05 22:00 | 1.639 | 49.545 | 40.1857
2021-08-05 22:15 | 1.644 | 49.55 | 40.9475
2021-08-05 22:30 | 1.636 | 49.542 | 39.7336
2021-08-05 22:45 | 1.627 | 49.533 | 38.3996
2021-08-05 23:00 | 1.635 | 49.541 | 39.5837
2021-08-05 23:15 | 1.622 | 49.528 | 37.6729
2021-08-05 23:30 | 1.62 | 49.526 | 37.385
2021-08-05 23:45 | 1.629 | 49.535 | 38.6932
2021-08-06 | 1.634 | 49.54 | 39.4343
2021-08-06 00:15 | 1.623 | 49.529 | 37.8174
2021-08-06 00:30 | 1.625 | 49.531 | 38.1077
2021-08-06 00:45 | 1.624 | 49.53 | 37.9624
2021-08-06 01:00 | 1.626 | 49.532 | 38.2535
2021-08-06 01:15 | 1.63 | 49.536 | 38.8406
2021-08-06 01:30 | 1.622 | 49.528 | 37.6729
2021-08-06 01:45 | 1.622 | 49.528 | 37.6729
2021-08-06 02:00 | 1.626 | 49.532 | 38.2535
2021-08-06 02:15 | 1.626 | 49.532 | 38.2535
2021-08-06 02:30 | 1.623 | 49.529 | 37.8174
2021-08-06 02:45 | 1.624 | 49.53 | 37.9624
2021-08-06 03:00 | 1.624 | 49.53 | 37.9624
2021-08-06 03:15 | 1.624 | 49.53 | 37.9624
2021-08-06 03:30 | 1.612 | 49.518 | 36.2496
2021-08-06 03:45 | 1.615 | 49.521 | 36.6724
2021-08-06 04:00 | 1.622 | 49.528 | 37.6729
2021-08-06 04:15 | 1.617 | 49.523 | 36.9562
2021-08-06 04:30 | 1.621 | 49.527 | 37.5287
2021-08-06 04:45 | 1.619 | 49.525 | 37.2417
2021-08-06 05:00 | 1.614 | 49.52 | 36.531
2021-08-06 05:15 | 1.608 | 49.514 | 35.6914
2021-08-06 05:30 | 1.616 | 49.522 | 36.8141
2021-08-06 05:45 | 1.614 | 49.52 | 36.531
2021-08-06 06:00 | 1.618 | 49.524 | 37.0987
2021-08-06 06:15 | 1.609 | 49.515 | 35.8304
2021-08-06 06:30 | 1.615 | 49.521 | 36.6724
2021-08-06 06:45 | 1.61 | 49.516 | 35.9697
2021-08-06 07:00 | 1.613 | 49.519 | 36.3901
2021-08-06 07:15 | 1.61 | 49.516 | 35.9697
2021-08-06 07:30 | 1.608 | 49.514 | 35.6914
2021-08-06 07:45 | 1.617 | 49.523 | 36.9562
2021-08-06 08:00 | 1.606 | 49.512 | 35.4147
2021-08-06 08:15 | 1.602 | 49.508 | 34.866
2021-08-06 08:30 | 1.612 | 49.518 | 36.2496
2021-08-06 08:45 | 1.611 | 49.517 | 36.1094
2021-08-06 09:00 | 1.613 | 49.519 | 36.3901
2021-08-06 09:15 | 1.607 | 49.513 | 35.5529
2021-08-06 09:30 | 1.605 | 49.511 | 35.277
2021-08-06 09:45 | 1.608 | 49.514 | 35.6914
2021-08-06 10:00 | 1.602 | 49.508 | 34.866
2021-08-06 10:15 | 1.603 | 49.509 | 35.0026
2021-08-06 10:30 | 1.602 | 49.508 | 34.866
2021-08-06 10:45 | 1.598 | 49.504 | 34.3236
2021-08-06 11:00 | 1.607 | 49.513 | 35.5529
2021-08-06 11:15 | 1.598 | 49.504 | 34.3236
2021-08-06 11:30 | 1.61 | 49.516 | 35.9697
2021-08-06 11:45 | 1.601 | 49.507 | 34.7298
2021-08-06 12:00 | 1.604 | 49.51 | 35.1396
2021-08-06 12:15 | 1.605 | 49.511 | 35.277
2021-08-06 12:30 | 1.605 | 49.511 | 35.277
2021-08-06 12:45 | 1.595 | 49.501 | 33.9208
2021-08-06 13:00 | 1.609 | 49.515 | 35.8304
2021-08-06 13:15 | 1.614 | 49.52 | 36.531
2021-08-06 13:30 | 1.598 | 49.504 | 34.3236
2021-08-06 13:45 | 1.602 | 49.508 | 34.866
2021-08-06 14:00 | 1.604 | 49.51 | 35.1396
2021-08-06 14:15 | 1.621 | 49.527 | 37.5287
2021-08-06 14:30 | 1.601 | 49.507 | 34.7298
2021-08-06 14:45 | 1.607 | 49.513 | 35.5529
2021-08-06 15:00 | 1.609 | 49.515 | 35.8304
2021-08-06 15:15 | 1.628 | 49.534 | 38.5462
2021-08-06 15:30 | 1.604 | 49.51 | 35.1396
2021-08-06 15:45 | 1.617 | 49.523 | 36.9562
2021-08-06 16:00 | 1.619 | 49.525 | 37.2417
2021-08-06 16:15 | 1.621 | 49.527 | 37.5287
2021-08-06 16:30 | 1.61 | 49.516 | 35.9697
2021-08-06 16:45 | 1.602 | 49.508 | 34.866
2021-08-06 17:00 | 1.625 | 49.531 | 38.1077
2021-08-06 17:15 | 1.607 | 49.513 | 35.5529
2021-08-06 17:30 | 1.601 | 49.507 | 34.7298
2021-08-06 17:45 | 1.598 | 49.504 | 34.3236
2021-08-06 18:00 | 1.6 | 49.506 | 34.594
2021-08-06 18:15 | 1.612 | 49.518 | 36.2496
2021-08-06 18:30 | 1.608 | 49.514 | 35.6914
2021-08-06 18:45 | 1.619 | 49.525 | 37.2417
2021-08-06 19:00 | 1.611 | 49.517 | 36.1094
2021-08-06 19:15 | 1.612 | 49.518 | 36.2496
2021-08-06 19:30 | 1.612 | 49.518 | 36.2496
2021-08-06 19:45 | 1.623 | 49.529 | 37.8174
2021-08-06 20:00 | 1.637 | 49.543 | 39.8839
2021-08-06 20:15 | 1.63 | 49.536 | 38.8406
2021-08-06 20:30 | 1.628 | 49.534 | 38.5462
2021-08-06 20:45 | 1.631 | 49.537 | 38.9884
2021-08-06 21:00 | 1.638 | 49.544 | 40.0346
2021-08-06 21:15 | 1.648 | 49.554 | 41.5646
2021-08-06 21:30 | 1.639 | 49.545 | 40.1857
2021-08-06 21:45 | 1.644 | 49.55 | 40.9475
2021-08-06 22:00 | 1.641 | 49.547 | 40.4892
2021-08-06 22:15 | 1.637 | 49.543 | 39.8839
2021-08-06 22:30 | 1.64 | 49.546 | 40.3372
2021-08-06 22:45 | 1.641 | 49.547 | 40.4892
2021-08-06 23:00 | 1.639 | 49.545 | 40.1857
2021-08-06 23:15 | 1.635 | 49.541 | 39.5837
2021-08-06 23:30 | 1.628 | 49.534 | 38.5462
2021-08-06 23:45 | 1.62 | 49.526 | 37.385
2021-08-07 | 1.63 | 49.536 | 38.8406
2021-08-07 00:15 | 1.617 | 49.523 | 36.9562
2021-08-07 00:30 | 1.625 | 49.531 | 38.1077
2021-08-07 00:45 | 1.622 | 49.528 | 37.6729
2021-08-07 01:00 | 1.619 | 49.525 | 37.2417
2021-08-07 01:15 | 1.625 | 49.531 | 38.1077
2021-08-07 01:30 | 1.625 | 49.531 | 38.1077
2021-08-07 01:45 | 1.628 | 49.534 | 38.5462
2021-08-07 02:00 | 1.619 | 49.525 | 37.2417
2021-08-07 02:15 | 1.624 | 49.53 | 37.9624
2021-08-07 02:30 | 1.623 | 49.529 | 37.8174
2021-08-07 02:45 | 1.627 | 49.533 | 38.3996
2021-08-07 03:00 | 1.619 | 49.525 | 37.2417
2021-08-07 03:15 | 1.623 | 49.529 | 37.8174
2021-08-07 03:30 | 1.631 | 49.537 | 38.9884
2021-08-07 03:45 | 1.629 | 49.535 | 38.6932
2021-08-07 04:00 | 1.623 | 49.529 | 37.8174
2021-08-07 04:15 | 1.622 | 49.528 | 37.6729
2021-08-07 04:30 | 1.623 | 49.529 | 37.8174
2021-08-07 04:45 | 1.628 | 49.534 | 38.5462
2021-08-07 05:00 | 1.629 | 49.535 | 38.6932
2021-08-07 05:15 | 1.626 | 49.532 | 38.2535
2021-08-07 05:30 | 1.628 | 49.534 | 38.5462
2021-08-07 05:45 | 1.627 | 49.533 | 38.3996
2021-08-07 06:00 | 1.626 | 49.532 | 38.2535
2021-08-07 06:15 | 1.635 | 49.541 | 39.5837
2021-08-07 06:30 | 1.625 | 49.531 | 38.1077
2021-08-07 06:45 | 1.633 | 49.539 | 39.2852
2021-08-07 07:00 | 1.635 | 49.541 | 39.5837
2021-08-07 07:15 | 1.631 | 49.537 | 38.9884
2021-08-07 07:30 | 1.626 | 49.532 | 38.2535
2021-08-07 07:45 | 1.621 | 49.527 | 37.5287
2021-08-07 08:00 | 1.618 | 49.524 | 37.0987
2021-08-07 08:15 | 1.615 | 49.521 | 36.6724
2021-08-07 08:30 | 1.618 | 49.524 | 37.0987
2021-08-07 08:45 | 1.619 | 49.525 | 37.2417
2021-08-07 09:00 | 1.622 | 49.528 | 37.6729
2021-08-07 09:15 | 1.617 | 49.523 | 36.9562
2021-08-07 09:30 | 1.612 | 49.518 | 36.2496
2021-08-07 09:45 | 1.605 | 49.511 | 35.277
2021-08-07 10:00 | 1.617 | 49.523 | 36.9562
2021-08-07 10:15 | 1.616 | 49.522 | 36.8141
2021-08-07 10:30 | 1.611 | 49.517 | 36.1094
2021-08-07 10:45 | 1.607 | 49.513 | 35.5529
2021-08-07 11:00 | 1.607 | 49.513 | 35.5529
2021-08-07 11:15 | 1.622 | 49.528 | 37.6729
2021-08-07 11:30 | 1.614 | 49.52 | 36.531
2021-08-07 11:45 | 1.605 | 49.511 | 35.277
2021-08-07 12:00 | 1.62 | 49.526 | 37.385
2021-08-07 12:15 | 1.611 | 49.517 | 36.1094
2021-08-07 12:30 | 1.62 | 49.526 | 37.385
2021-08-07 12:45 | 1.613 | 49.519 | 36.3901
2021-08-07 13:00 | 1.621 | 49.527 | 37.5287
2021-08-07 13:15 | 1.61 | 49.516 | 35.9697
2021-08-07 13:30 | 1.618 | 49.524 | 37.0987
2021-08-07 13:45 | 1.615 | 49.521 | 36.6724
2021-08-07 14:00 | 1.618 | 49.524 | 37.0987
2021-08-07 14:15 | 1.612 | 49.518 | 36.2496
2021-08-07 14:30 | 1.618 | 49.524 | 37.0987
2021-08-07 14:45 | 1.609 | 49.515 | 35.8304
2021-08-07 15:00 | 1.618 | 49.524 | 37.0987
2021-08-07 15:15 | 1.613 | 49.519 | 36.3901
2021-08-07 15:30 | 1.624 | 49.53 | 37.9624
2021-08-07 15:45 | 1.615 | 49.521 | 36.6724
2021-08-07 16:00 | 1.61 | 49.516 | 35.9697
2021-08-07 16:15 | 1.626 | 49.532 | 38.2535
2021-08-07 16:30 | 1.603 | 49.509 | 35.0026
2021-08-07 16:45 | 1.621 | 49.527 | 37.5287
2021-08-07 17:00 | 1.619 | 49.525 | 37.2417
2021-08-07 17:15 | 1.616 | 49.522 | 36.8141
2021-08-07 17:30 | 1.605 | 49.511 | 35.277
2021-08-07 17:45 | 1.598 | 49.504 | 34.3236
2021-08-07 18:00 | 1.617 | 49.523 | 36.9562
2021-08-07 18:15 | 1.612 | 49.518 | 36.2496
2021-08-07 18:30 | 1.626 | 49.532 | 38.2535
2021-08-07 18:45 | 1.626 | 49.532 | 38.2535
2021-08-07 19:00 | 1.619 | 49.525 | 37.2417
2021-08-07 19:15 | 1.626 | 49.532 | 38.2535
2021-08-07 19:30 | 1.634 | 49.54 | 39.4343
2021-08-07 19:45 | 1.634 | 49.54 | 39.4343
2021-08-07 20:00 | 1.631 | 49.537 | 38.9884
2021-08-07 20:15 | 1.639 | 49.545 | 40.1857
2021-08-07 20:30 | 1.639 | 49.545 | 40.1857
2021-08-07 20:45 | 1.656 | 49.562 | 42.819
2021-08-07 21:00 | 1.646 | 49.552 | 41.2552
2021-08-07 21:15 | 1.65 | 49.556 | 41.8756
2021-08-07 21:30 | 1.647 | 49.553 | 41.4097
2021-08-07 21:45 | 1.653 | 49.559 | 42.3454
2021-08-07 22:00 | 1.643 | 49.549 | 40.7943
2021-08-07 22:15 | 1.649 | 49.555 | 41.7199
2021-08-07 22:30 | 1.651 | 49.557 | 42.0318
2021-08-07 22:45 | 1.641 | 49.547 | 40.4892
2021-08-07 23:00 | 1.631 | 49.537 | 38.9884
2021-08-07 23:15 | 1.635 | 49.541 | 39.5837
2021-08-07 23:30 | 1.626 | 49.532 | 38.2535
2021-08-07 23:45 | 1.628 | 49.534 | 38.5462
2021-08-08 | 1.631 | 49.537 | 38.9884
2021-08-08 00:15 | 1.627 | 49.533 | 38.3996
2021-08-08 00:30 | 1.625 | 49.531 | 38.1077
2021-08-08 00:45 | 1.628 | 49.534 | 38.5462
2021-08-08 01:00 | 1.627 | 49.533 | 38.3996
2021-08-08 01:15 | 1.625 | 49.531 | 38.1077
2021-08-08 01:30 | 1.628 | 49.534 | 38.5462
2021-08-08 01:45 | 1.626 | 49.532 | 38.2535
2021-08-08 02:00 | 1.624 | 49.53 | 37.9624
2021-08-08 02:15 | 1.628 | 49.534 | 38.5462
2021-08-08 02:30 | 1.627 | 49.533 | 38.3996
2021-08-08 02:45 | 1.625 | 49.531 | 38.1077
2021-08-08 03:00 | 1.629 | 49.535 | 38.6932
2021-08-08 03:15 | 1.623 | 49.529 | 37.8174
2021-08-08 03:30 | 1.631 | 49.537 | 38.9884
2021-08-08 03:45 | 1.618 | 49.524 | 37.0987
2021-08-08 04:00 | 1.621 | 49.527 | 37.5287
2021-08-08 04:15 | 1.626 | 49.532 | 38.2535
2021-08-08 04:30 | 1.623 | 49.529 | 37.8174
2021-08-08 04:45 | 1.625 | 49.531 | 38.1077
2021-08-08 05:00 | 1.625 | 49.531 | 38.1077
2021-08-08 05:15 | 1.636 | 49.542 | 39.7336
2021-08-08 05:30 | 1.629 | 49.535 | 38.6932
2021-08-08 05:45 | 1.63 | 49.536 | 38.8406
2021-08-08 06:00 | 1.637 | 49.543 | 39.8839
2021-08-08 06:15 | 1.633 | 49.539 | 39.2852
2021-08-08 06:30 | 1.63 | 49.536 | 38.8406
2021-08-08 06:45 | 1.637 | 49.543 | 39.8839
2021-08-08 07:00 | 1.634 | 49.54 | 39.4343
2021-08-08 07:15 | 1.63 | 49.536 | 38.8406
2021-08-08 07:30 | 1.629 | 49.535 | 38.6932
2021-08-08 07:45 | 1.634 | 49.54 | 39.4343
2021-08-08 08:00 | 1.625 | 49.531 | 38.1077
2021-08-08 08:15 | 1.633 | 49.539 | 39.2852
2021-08-08 08:30 | 1.631 | 49.537 | 38.9884
2021-08-08 08:45 | 1.63 | 49.536 | 38.8406
2021-08-08 09:00 | 1.631 | 49.537 | 38.9884
2021-08-08 09:15 | 1.63 | 49.536 | 38.8406
2021-08-08 09:30 | 1.634 | 49.54 | 39.4343
2021-08-08 09:45 | 1.625 | 49.531 | 38.1077
2021-08-08 10:00 | 1.625 | 49.531 | 38.1077
2021-08-08 10:15 | 1.623 | 49.529 | 37.8174
2021-08-08 10:30 | 1.625 | 49.531 | 38.1077
2021-08-08 10:45 | 1.626 | 49.532 | 38.2535
2021-08-08 11:00 | 1.62 | 49.526 | 37.385
2021-08-08 11:15 | 1.622 | 49.528 | 37.6729
2021-08-08 11:30 | 1.616 | 49.522 | 36.8141
2021-08-08 11:45 | 1.613 | 49.519 | 36.3901
2021-08-08 12:00 | 1.614 | 49.52 | 36.531
2021-08-08 12:15 | 1.614 | 49.52 | 36.531
2021-08-08 12:30 | 1.617 | 49.523 | 36.9562
2021-08-08 12:45 | 1.629 | 49.535 | 38.6932
2021-08-08 13:00 | 1.613 | 49.519 | 36.3901
2021-08-08 13:15 | 1.613 | 49.519 | 36.3901
2021-08-08 13:30 | 1.625 | 49.531 | 38.1077
2021-08-08 13:45 | 1.61 | 49.516 | 35.9697
2021-08-08 14:00 | 1.611 | 49.517 | 36.1094
2021-08-08 14:15 | 1.619 | 49.525 | 37.2417
2021-08-08 14:30 | 1.624 | 49.53 | 37.9624
2021-08-08 14:45 | 1.633 | 49.539 | 39.2852
2021-08-08 15:00 | 1.622 | 49.528 | 37.6729
2021-08-08 15:15 | 1.624 | 49.53 | 37.9624
2021-08-08 15:30 | 1.618 | 49.524 | 37.0987
2021-08-08 15:45 | 1.623 | 49.529 | 37.8174
2021-08-08 16:00 | 1.618 | 49.524 | 37.0987
2021-08-08 16:15 | 1.626 | 49.532 | 38.2535
2021-08-08 16:30 | 1.628 | 49.534 | 38.5462
2021-08-08 16:45 | 1.626 | 49.532 | 38.2535
2021-08-08 17:00 | 1.625 | 49.531 | 38.1077
2021-08-08 17:15 | 1.614 | 49.52 | 36.531
2021-08-08 17:30 | 1.616 | 49.522 | 36.8141
2021-08-08 17:45 | 1.612 | 49.518 | 36.2496
2021-08-08 18:00 | 1.619 | 49.525 | 37.2417
2021-08-08 18:15 | 1.625 | 49.531 | 38.1077
2021-08-08 18:30 | 1.622 | 49.528 | 37.6729
2021-08-08 18:45 | 1.632 | 49.538 | 39.1366
2021-08-08 19:00 | 1.632 | 49.538 | 39.1366
2021-08-08 19:15 | 1.639 | 49.545 | 40.1857
2021-08-08 19:30 | 1.641 | 49.547 | 40.4892
2021-08-08 19:45 | 1.651 | 49.557 | 42.0318
2021-08-08 20:00 | 1.644 | 49.55 | 40.9475
2021-08-08 20:15 | 1.658 | 49.564 | 43.1369
2021-08-08 20:30 | 1.652 | 49.558 | 42.1884
2021-08-08 20:45 | 1.649 | 49.555 | 41.7199
2021-08-08 21:00 | 1.651 | 49.557 | 42.0318
2021-08-08 21:15 | 1.65 | 49.556 | 41.8756
2021-08-08 21:30 | 1.652 | 49.558 | 42.1884
2021-08-08 21:45 | 1.657 | 49.563 | 42.9777
2021-08-08 22:00 | 1.65 | 49.556 | 41.8756
2021-08-08 22:15 | 1.657 | 49.563 | 42.9777
2021-08-08 22:30 | 1.657 | 49.563 | 42.9777
2021-08-08 22:45 | 1.645 | 49.551 | 41.1012
2021-08-08 23:00 | 1.657 | 49.563 | 42.9777
2021-08-08 23:15 | 1.655 | 49.561 | 42.6607
2021-08-08 23:30 | 1.655 | 49.561 | 42.6607
2021-08-08 23:45 | 1.657 | 49.563 | 42.9777
2021-08-09 | 1.651 | 49.557 | 42.0318
2021-08-09 00:15 | 1.653 | 49.559 | 42.3454
2021-08-09 00:30 | 1.656 | 49.562 | 42.819
2021-08-09 00:45 | 1.657 | 49.563 | 42.9777
2021-08-09 01:00 | 1.646 | 49.552 | 41.2552
2021-08-09 01:15 | 1.65 | 49.556 | 41.8756
2021-08-09 01:30 | 1.644 | 49.55 | 40.9475
2021-08-09 01:45 | 1.649 | 49.555 | 41.7199
2021-08-09 02:00 | 1.647 | 49.553 | 41.4097
2021-08-09 02:15 | 1.644 | 49.55 | 40.9475
2021-08-09 02:30 | 1.64 | 49.546 | 40.3372
2021-08-09 02:45 | 1.638 | 49.544 | 40.0346
2021-08-09 03:00 | 1.633 | 49.539 | 39.2852
2021-08-09 03:15 | 1.631 | 49.537 | 38.9884
2021-08-09 03:30 | 1.641 | 49.547 | 40.4892
2021-08-09 03:45 | 1.633 | 49.539 | 39.2852
2021-08-09 04:00 | 1.639 | 49.545 | 40.1857
2021-08-09 04:15 | 1.637 | 49.543 | 39.8839
2021-08-09 04:30 | 1.645 | 49.551 | 41.1012
2021-08-09 04:45 | 1.623 | 49.529 | 37.8174
2021-08-09 05:00 | 1.627 | 49.533 | 38.3996
2021-08-09 05:15 | 1.636 | 49.542 | 39.7336
2021-08-09 05:30 | 1.633 | 49.539 | 39.2852
2021-08-09 05:45 | 1.635 | 49.541 | 39.5837
2021-08-09 06:00 | 1.624 | 49.53 | 37.9624
2021-08-09 06:15 | 1.626 | 49.532 | 38.2535
2021-08-09 06:30 | 1.63 | 49.536 | 38.8406
2021-08-09 06:45 | 1.628 | 49.534 | 38.5462
2021-08-09 07:00 | 1.634 | 49.54 | 39.4343
2021-08-09 07:15 | 1.626 | 49.532 | 38.2535
2021-08-09 07:30 | 1.63 | 49.536 | 38.8406
2021-08-09 07:45 | 1.628 | 49.534 | 38.5462
2021-08-09 08:00 | 1.623 | 49.529 | 37.8174
2021-08-09 08:15 | 1.621 | 49.527 | 37.5287
2021-08-09 08:30 | 1.613 | 49.519 | 36.3901
2021-08-09 08:45 | 1.611 | 49.517 | 36.1094
2021-08-09 09:00 | 1.607 | 49.513 | 35.5529
2021-08-09 09:15 | 1.598 | 49.504 | 34.3236
2021-08-09 09:30 | 1.603 | 49.509 | 35.0026
2021-08-09 09:45 | 1.593 | 49.499 | 33.6542
2021-08-09 10:00 | 1.604 | 49.51 | 35.1396
2021-08-09 10:15 | 1.602 | 49.508 | 34.866
2021-08-09 10:30 | 1.598 | 49.504 | 34.3236
2021-08-09 10:45 | 1.595 | 49.501 | 33.9208
2021-08-09 11:00 | 1.594 | 49.5 | 33.7873
2021-08-09 11:15 | 1.597 | 49.503 | 34.1889
2021-08-09 11:30 | 1.591 | 49.497 | 33.3892
2021-08-09 11:45 | 1.589 | 49.495 | 33.1256
2021-08-09 12:00 | 1.593 | 49.499 | 33.6542
2021-08-09 12:15 | 1.591 | 49.497 | 33.3892
2021-08-09 12:30 | 1.592 | 49.498 | 33.5215
2021-08-09 12:45 | 1.592 | 49.498 | 33.5215
2021-08-09 13:00 | 1.605 | 49.511 | 35.277
2021-08-09 13:15 | 1.602 | 49.508 | 34.866
2021-08-09 13:30 | 1.598 | 49.504 | 34.3236
2021-08-09 13:45 | 1.612 | 49.518 | 36.2496
2021-08-09 14:00 | 1.613 | 49.519 | 36.3901
2021-08-09 14:15 | 1.615 | 49.521 | 36.6724
2021-08-09 14:30 | 1.611 | 49.517 | 36.1094
2021-08-09 14:45 | 1.613 | 49.519 | 36.3901
2021-08-09 15:00 | 1.611 | 49.517 | 36.1094
2021-08-09 15:15 | 1.609 | 49.515 | 35.8304
2021-08-09 15:30 | 1.617 | 49.523 | 36.9562
2021-08-09 15:45 | 1.618 | 49.524 | 37.0987
2021-08-09 16:00 | 1.625 | 49.531 | 38.1077
2021-08-09 16:15 | 1.627 | 49.533 | 38.3996
2021-08-09 16:30 | 1.623 | 49.529 | 37.8174
2021-08-09 16:45 | 1.615 | 49.521 | 36.6724
2021-08-09 17:00 | 1.619 | 49.525 | 37.2417
2021-08-09 17:15 | 1.615 | 49.521 | 36.6724
2021-08-09 17:30 | 1.617 | 49.523 | 36.9562
2021-08-09 17:45 | 1.616 | 49.522 | 36.8141
2021-08-09 18:00 | 1.605 | 49.511 | 35.277
2021-08-09 18:15 | 1.617 | 49.523 | 36.9562
2021-08-09 18:30 | 1.629 | 49.535 | 38.6932
2021-08-09 18:45 | 1.623 | 49.529 | 37.8174
2021-08-09 19:00 | 1.626 | 49.532 | 38.2535
2021-08-09 19:15 | 1.619 | 49.525 | 37.2417
2021-08-09 19:30 | 1.618 | 49.524 | 37.0987
2021-08-09 19:45 | 1.64 | 49.546 | 40.3372
2021-08-09 20:00 | 1.631 | 49.537 | 38.9884
2021-08-09 20:15 | 1.634 | 49.54 | 39.4343
2021-08-09 20:30 | 1.637 | 49.543 | 39.8839
2021-08-09 20:45 | 1.643 | 49.549 | 40.7943
2021-08-09 21:00 | 1.647 | 49.553 | 41.4097
2021-08-09 21:15 | 1.65 | 49.556 | 41.8756
2021-08-09 21:30 | 1.65 | 49.556 | 41.8756
2021-08-09 21:45 | 1.65 | 49.556 | 41.8756
2021-08-09 22:00 | 1.649 | 49.555 | 41.7199
2021-08-09 22:15 | 1.658 | 49.564 | 43.1369
2021-08-09 22:30 | 1.655 | 49.561 | 42.6607
2021-08-09 22:45 | 1.647 | 49.553 | 41.4097
2021-08-09 23:00 | 1.655 | 49.561 | 42.6607
2021-08-09 23:15 | 1.663 | 49.569 | 43.9391
2021-08-09 23:30 | 1.659 | 49.565 | 43.2965
2021-08-09 23:45 | 1.65 | 49.556 | 41.8756
2021-08-10 | 1.65 | 49.556 | 41.8756
2021-08-10 00:15 | 1.647 | 49.553 | 41.4097
2021-08-10 00:30 | 1.645 | 49.551 | 41.1012
2021-08-10 00:45 | 1.639 | 49.545 | 40.1857
2021-08-10 01:00 | 1.644 | 49.55 | 40.9475
2021-08-10 01:15 | 1.649 | 49.555 | 41.7199
2021-08-10 01:30 | 1.643 | 49.549 | 40.7943
2021-08-10 01:45 | 1.639 | 49.545 | 40.1857
2021-08-10 02:00 | 1.642 | 49.548 | 40.6415
2021-08-10 02:15 | 1.64 | 49.546 | 40.3372
2021-08-10 02:30 | 1.653 | 49.559 | 42.3454
2021-08-10 02:45 | 1.651 | 49.557 | 42.0318
2021-08-10 03:00 | 1.64 | 49.546 | 40.3372
2021-08-10 03:15 | 1.633 | 49.539 | 39.2852
2021-08-10 03:30 | 1.635 | 49.541 | 39.5837
2021-08-10 03:45 | 1.641 | 49.547 | 40.4892
2021-08-10 04:00 | 1.641 | 49.547 | 40.4892
2021-08-10 04:15 | 1.637 | 49.543 | 39.8839
2021-08-10 04:30 | 1.632 | 49.538 | 39.1366
2021-08-10 04:45 | 1.645 | 49.551 | 41.1012
2021-08-10 05:00 | 1.634 | 49.54 | 39.4343
2021-08-10 05:15 | 1.636 | 49.542 | 39.7336
2021-08-10 05:30 | 1.632 | 49.538 | 39.1366
2021-08-10 05:45 | 1.642 | 49.548 | 40.6415
2021-08-10 06:00 | 1.633 | 49.539 | 39.2852
2021-08-10 06:15 | 1.635 | 49.541 | 39.5837
2021-08-10 06:30 | 1.635 | 49.541 | 39.5837
2021-08-10 06:45 | 1.632 | 49.538 | 39.1366
2021-08-10 07:00 | 1.624 | 49.53 | 37.9624
2021-08-10 07:15 | 1.614 | 49.52 | 36.531
2021-08-10 07:30 | 1.62 | 49.526 | 37.385
2021-08-10 07:45 | 1.622 | 49.528 | 37.6729
2021-08-10 08:00 | 1.613 | 49.519 | 36.3901
2021-08-10 08:15 | 1.619 | 49.525 | 37.2417
2021-08-10 08:30 | 1.612 | 49.518 | 36.2496
2021-08-10 08:45 | 1.608 | 49.514 | 35.6914
2021-08-10 09:00 | 1.612 | 49.518 | 36.2496
2021-08-10 09:15 | 1.613 | 49.519 | 36.3901
2021-08-10 09:30 | 1.616 | 49.522 | 36.8141
2021-08-10 09:45 | 1.604 | 49.51 | 35.1396
2021-08-10 10:00 | 1.595 | 49.501 | 33.9208
2021-08-10 10:15 | 1.602 | 49.508 | 34.866
2021-08-10 10:30 | 1.598 | 49.504 | 34.3236
2021-08-10 10:45 | 1.605 | 49.511 | 35.277
2021-08-10 11:00 | 1.593 | 49.499 | 33.6542
2021-08-10 11:15 | 1.592 | 49.498 | 33.5215
2021-08-10 11:30 | 1.589 | 49.495 | 33.1256
2021-08-10 11:45 | 1.603 | 49.509 | 35.0026
2021-08-10 12:00 | 1.594 | 49.5 | 33.7873
2021-08-10 12:15 | 1.596 | 49.502 | 34.0547
2021-08-10 12:30 | 1.584 | 49.49 | 32.4735
2021-08-10 12:45 | 1.592 | 49.498 | 33.5215
2021-08-10 13:00 | 1.584 | 49.49 | 32.4735
2021-08-10 13:15 | 1.586 | 49.492 | 32.7332
2021-08-10 13:30 | 1.586 | 49.492 | 32.7332
2021-08-10 13:45 | 1.585 | 49.491 | 32.6032
2021-08-10 14:00 | 1.588 | 49.494 | 32.9944
2021-08-10 14:15 | 1.586 | 49.492 | 32.7332
2021-08-10 14:30 | 1.589 | 49.495 | 33.1256
2021-08-10 14:45 | 1.605 | 49.511 | 35.277
2021-08-10 15:00 | 1.601 | 49.507 | 34.7298
2021-08-10 15:15 | 1.607 | 49.513 | 35.5529
2021-08-10 15:30 | 1.603 | 49.509 | 35.0026
2021-08-10 15:45 | 1.608 | 49.514 | 35.6914
2021-08-10 16:00 | 1.618 | 49.524 | 37.0987
2021-08-10 16:15 | 1.617 | 49.523 | 36.9562
2021-08-10 16:30 | 1.619 | 49.525 | 37.2417
2021-08-10 16:45 | 1.606 | 49.512 | 35.4147
2021-08-10 17:00 | 1.608 | 49.514 | 35.6914
2021-08-10 17:15 | 1.601 | 49.507 | 34.7298
2021-08-10 17:30 | 1.594 | 49.5 | 33.7873
2021-08-10 17:45 | 1.599 | 49.505 | 34.4586
2021-08-10 18:00 | 1.592 | 49.498 | 33.5215
2021-08-10 18:15 | 1.603 | 49.509 | 35.0026
2021-08-10 18:30 | 1.59 | 49.496 | 33.2572
2021-08-10 18:45 | 1.606 | 49.512 | 35.4147
2021-08-10 19:00 | 1.607 | 49.513 | 35.5529
2021-08-10 19:15 | 1.618 | 49.524 | 37.0987
2021-08-10 19:30 | 1.617 | 49.523 | 36.9562
2021-08-10 19:45 | 1.619 | 49.525 | 37.2417
2021-08-10 20:00 | 1.621 | 49.527 | 37.5287
2021-08-10 20:15 | 1.62 | 49.526 | 37.385
2021-08-10 20:30 | 1.628 | 49.534 | 38.5462
2021-08-10 20:45 | 1.633 | 49.539 | 39.2852
2021-08-10 21:00 | 1.625 | 49.531 | 38.1077
2021-08-10 21:15 | 1.634 | 49.54 | 39.4343
2021-08-10 21:30 | 1.64 | 49.546 | 40.3372
2021-08-10 21:45 | 1.636 | 49.542 | 39.7336
2021-08-10 22:00 | 1.641 | 49.547 | 40.4892
2021-08-10 22:15 | 1.627 | 49.533 | 38.3996
2021-08-10 22:30 | 1.639 | 49.545 | 40.1857
2021-08-10 22:45 | 1.636 | 49.542 | 39.7336
2021-08-10 23:00 | 1.65 | 49.556 | 41.8756
2021-08-10 23:15 | 1.638 | 49.544 | 40.0346
2021-08-10 23:30 | 1.638 | 49.544 | 40.0346
2021-08-10 23:45 | 1.639 | 49.545 | 40.1857
2021-08-11 | 1.634 | 49.54 | 39.4343
2021-08-11 00:15 | 1.635 | 49.541 | 39.5837
2021-08-11 00:30 | 1.633 | 49.539 | 39.2852
2021-08-11 00:45 | 1.633 | 49.539 | 39.2852
2021-08-11 01:00 | 1.626 | 49.532 | 38.2535
2021-08-11 01:15 | 1.624 | 49.53 | 37.9624
2021-08-11 01:30 | 1.619 | 49.525 | 37.2417
2021-08-11 01:45 | 1.632 | 49.538 | 39.1366
2021-08-11 02:00 | 1.625 | 49.531 | 38.1077
2021-08-11 02:15 | 1.634 | 49.54 | 39.4343
2021-08-11 02:30 | 1.638 | 49.544 | 40.0346
2021-08-11 02:45 | 1.625 | 49.531 | 38.1077
2021-08-11 03:00 | 1.627 | 49.533 | 38.3996
2021-08-11 03:15 | 1.633 | 49.539 | 39.2852
2021-08-11 03:30 | 1.633 | 49.539 | 39.2852
2021-08-11 03:45 | 1.623 | 49.529 | 37.8174
2021-08-11 04:00 | 1.62 | 49.526 | 37.385
2021-08-11 04:15 | 1.621 | 49.527 | 37.5287
2021-08-11 04:30 | 1.622 | 49.528 | 37.6729
2021-08-11 04:45 | 1.631 | 49.537 | 38.9884
2021-08-11 05:00 | 1.627 | 49.533 | 38.3996
2021-08-11 05:15 | 1.628 | 49.534 | 38.5462
2021-08-11 05:30 | 1.629 | 49.535 | 38.6932
2021-08-11 05:45 | 1.626 | 49.532 | 38.2535
2021-08-11 06:00 | 1.629 | 49.535 | 38.6932
2021-08-11 06:15 | 1.63 | 49.536 | 38.8406
2021-08-11 06:30 | 1.63 | 49.536 | 38.8406
2021-08-11 06:45 | 1.625 | 49.531 | 38.1077
2021-08-11 07:00 | 1.632 | 49.538 | 39.1366
2021-08-11 07:15 | 1.623 | 49.529 | 37.8174
2021-08-11 07:30 | 1.612 | 49.518 | 36.2496
2021-08-11 07:45 | 1.618 | 49.524 | 37.0987
2021-08-11 08:00 | 1.609 | 49.515 | 35.8304
2021-08-11 08:15 | 1.616 | 49.522 | 36.8141
2021-08-11 08:30 | 1.613 | 49.519 | 36.3901
2021-08-11 08:45 | 1.607 | 49.513 | 35.5529
2021-08-11 09:00 | 1.609 | 49.515 | 35.8304
2021-08-11 09:15 | 1.607 | 49.513 | 35.5529
2021-08-11 09:30 | 1.607 | 49.513 | 35.5529
2021-08-11 09:45 | 1.594 | 49.5 | 33.7873
2021-08-11 10:00 | 1.595 | 49.501 | 33.9208
2021-08-11 10:15 | 1.594 | 49.5 | 33.7873
2021-08-11 10:30 | 1.593 | 49.499 | 33.6542
2021-08-11 10:45 | 1.59 | 49.496 | 33.2572
2021-08-11 11:00 | 1.591 | 49.497 | 33.3892
2021-08-11 11:15 | 1.585 | 49.491 | 32.6032
2021-08-11 11:30 | 1.581 | 49.487 | 32.0867
2021-08-11 11:45 | 1.595 | 49.501 | 33.9208
2021-08-11 12:00 | 1.586 | 49.492 | 32.7332
2021-08-11 12:15 | 1.581 | 49.487 | 32.0867
2021-08-11 12:30 | 1.581 | 49.487 | 32.0867
2021-08-11 12:45 | 1.589 | 49.495 | 33.1256
2021-08-11 13:00 | 1.587 | 49.493 | 32.8636
2021-08-11 13:15 | 1.587 | 49.493 | 32.8636
2021-08-11 13:30 | 1.591 | 49.497 | 33.3892
2021-08-11 13:45 | 1.59 | 49.496 | 33.2572
2021-08-11 14:00 | 1.592 | 49.498 | 33.5215
2021-08-11 14:15 | 1.588 | 49.494 | 32.9944
2021-08-11 14:30 | 1.601 | 49.507 | 34.7298
2021-08-11 14:45 | 1.601 | 49.507 | 34.7298
2021-08-11 15:00 | 1.595 | 49.501 | 33.9208
2021-08-11 15:15 | 1.603 | 49.509 | 35.0026
2021-08-11 15:30 | 1.617 | 49.523 | 36.9562
2021-08-11 15:45 | 1.619 | 49.525 | 37.2417
2021-08-11 16:00 | 1.622 | 49.528 | 37.6729
2021-08-11 16:15 | 1.614 | 49.52 | 36.531
2021-08-11 16:30 | 1.615 | 49.521 | 36.6724
2021-08-11 16:45 | 1.612 | 49.518 | 36.2496
2021-08-11 17:00 | 1.616 | 49.522 | 36.8141
2021-08-11 17:15 | 1.615 | 49.521 | 36.6724
2021-08-11 17:30 | 1.614 | 49.52 | 36.531
2021-08-11 17:45 | 1.613 | 49.519 | 36.3901
2021-08-11 18:00 | 1.614 | 49.52 | 36.531
2021-08-11 18:15 | 1.616 | 49.522 | 36.8141
2021-08-11 18:30 | 1.624 | 49.53 | 37.9624
2021-08-11 18:45 | 1.629 | 49.535 | 38.6932
2021-08-11 19:00 | 1.622 | 49.528 | 37.6729
2021-08-11 19:15 | 1.628 | 49.534 | 38.5462
2021-08-11 19:30 | 1.636 | 49.542 | 39.7336
2021-08-11 19:45 | 1.634 | 49.54 | 39.4343
2021-08-11 20:00 | 1.635 | 49.541 | 39.5837
2021-08-11 20:15 | 1.635 | 49.541 | 39.5837
2021-08-11 20:30 | 1.636 | 49.542 | 39.7336
2021-08-11 20:45 | 1.641 | 49.547 | 40.4892
2021-08-11 21:00 | 1.645 | 49.551 | 41.1012
2021-08-11 21:15 | 1.649 | 49.555 | 41.7199
2021-08-11 21:30 | 1.652 | 49.558 | 42.1884
2021-08-11 21:45 | 1.648 | 49.554 | 41.5646
2021-08-11 22:00 | 1.641 | 49.547 | 40.4892
2021-08-11 22:15 | 1.65 | 49.556 | 41.8756
2021-08-11 22:30 | 1.65 | 49.556 | 41.8756
2021-08-11 22:45 | 1.652 | 49.558 | 42.1884
2021-08-11 23:00 | 1.651 | 49.557 | 42.0318
2021-08-11 23:15 | 1.654 | 49.56 | 42.5028
2021-08-11 23:30 | 1.643 | 49.549 | 40.7943
2021-08-11 23:45 | 1.637 | 49.543 | 39.8839
2021-08-12 | 1.642 | 49.548 | 40.6415
2021-08-12 00:15 | 1.63 | 49.536 | 38.8406
2021-08-12 00:30 | 1.633 | 49.539 | 39.2852
2021-08-12 00:45 | 1.636 | 49.542 | 39.7336
2021-08-12 01:00 | 1.641 | 49.547 | 40.4892
2021-08-12 01:15 | 1.637 | 49.543 | 39.8839
2021-08-12 01:30 | 1.642 | 49.548 | 40.6415
2021-08-12 01:45 | 1.636 | 49.542 | 39.7336
2021-08-12 02:00 | 1.644 | 49.55 | 40.9475
2021-08-12 02:15 | 1.634 | 49.54 | 39.4343
2021-08-12 02:30 | 1.63 | 49.536 | 38.8406
2021-08-12 02:45 | 1.627 | 49.533 | 38.3996
2021-08-12 03:00 | 1.625 | 49.531 | 38.1077
2021-08-12 03:15 | 1.637 | 49.543 | 39.8839
2021-08-12 03:30 | 1.629 | 49.535 | 38.6932
2021-08-12 03:45 | 1.626 | 49.532 | 38.2535
2021-08-12 04:00 | 1.632 | 49.538 | 39.1366
2021-08-12 04:15 | 1.622 | 49.528 | 37.6729
2021-08-12 04:30 | 1.621 | 49.527 | 37.5287
2021-08-12 04:45 | 1.625 | 49.531 | 38.1077
2021-08-12 05:00 | 1.631 | 49.537 | 38.9884
2021-08-12 05:15 | 1.623 | 49.529 | 37.8174
2021-08-12 05:30 | 1.627 | 49.533 | 38.3996
2021-08-12 05:45 | 1.625 | 49.531 | 38.1077
2021-08-12 06:00 | 1.629 | 49.535 | 38.6932
2021-08-12 06:15 | 1.622 | 49.528 | 37.6729
2021-08-12 06:30 | 1.622 | 49.528 | 37.6729
2021-08-12 06:45 | 1.626 | 49.532 | 38.2535
2021-08-12 07:00 | 1.622 | 49.528 | 37.6729
2021-08-12 07:15 | 1.622 | 49.528 | 37.6729
2021-08-12 07:30 | 1.613 | 49.519 | 36.3901
2021-08-12 07:45 | 1.613 | 49.519 | 36.3901
2021-08-12 08:00 | 1.608 | 49.514 | 35.6914
2021-08-12 08:15 | 1.601 | 49.507 | 34.7298
2021-08-12 08:30 | 1.607 | 49.513 | 35.5529
2021-08-12 08:45 | 1.611 | 49.517 | 36.1094
2021-08-12 09:00 | 1.604 | 49.51 | 35.1396
2021-08-12 09:15 | 1.606 | 49.512 | 35.4147
2021-08-12 09:30 | 1.592 | 49.498 | 33.5215
2021-08-12 09:45 | 1.593 | 49.499 | 33.6542
2021-08-12 10:00 | 1.602 | 49.508 | 34.866
2021-08-12 10:15 | 1.604 | 49.51 | 35.1396
2021-08-12 10:30 | 1.584 | 49.49 | 32.4735
2021-08-12 10:45 | 1.598 | 49.504 | 34.3236
2021-08-12 11:00 | 1.588 | 49.494 | 32.9944
2021-08-12 11:15 | 1.586 | 49.492 | 32.7332
2021-08-12 11:30 | 1.595 | 49.501 | 33.9208
2021-08-12 11:45 | 1.575 | 49.481 | 31.3234
2021-08-12 12:00 | 1.576 | 49.482 | 31.4497
2021-08-12 12:15 | 1.58 | 49.486 | 31.9586
2021-08-12 12:30 | 1.592 | 49.498 | 33.5215
2021-08-12 12:45 | 1.58 | 49.486 | 31.9586
2021-08-12 13:00 | 1.587 | 49.493 | 32.8636
2021-08-12 13:15 | 1.58 | 49.486 | 31.9586
2021-08-12 13:30 | 1.591 | 49.497 | 33.3892
2021-08-12 13:45 | 1.59 | 49.496 | 33.2572
2021-08-12 14:00 | 1.596 | 49.502 | 34.0547
2021-08-12 14:15 | 1.604 | 49.51 | 35.1396
2021-08-12 14:30 | 1.593 | 49.499 | 33.6542
2021-08-12 14:45 | 1.601 | 49.507 | 34.7298
2021-08-12 15:00 | 1.593 | 49.499 | 33.6542
2021-08-12 15:15 | 1.594 | 49.5 | 33.7873
2021-08-12 15:30 | 1.592 | 49.498 | 33.5215
2021-08-12 15:45 | 1.6 | 49.506 | 34.594
2021-08-12 16:00 | 1.608 | 49.514 | 35.6914
2021-08-12 16:15 | 1.602 | 49.508 | 34.866
2021-08-12 16:30 | 1.606 | 49.512 | 35.4147
2021-08-12 16:45 | 1.605 | 49.511 | 35.277
2021-08-12 17:00 | 1.607 | 49.513 | 35.5529
2021-08-12 17:15 | 1.609 | 49.515 | 35.8304
2021-08-12 17:30 | 1.606 | 49.512 | 35.4147
2021-08-12 17:45 | 1.608 | 49.514 | 35.6914
2021-08-12 18:00 | 1.607 | 49.513 | 35.5529
2021-08-12 18:15 | 1.609 | 49.515 | 35.8304
2021-08-12 18:30 | 1.614 | 49.52 | 36.531
2021-08-12 18:45 | 1.621 | 49.527 | 37.5287
2021-08-12 19:00 | 1.61 | 49.516 | 35.9697
2021-08-12 19:15 | 1.609 | 49.515 | 35.8304
2021-08-12 19:30 | 1.62 | 49.526 | 37.385
2021-08-12 19:45 | 1.609 | 49.515 | 35.8304
2021-08-12 20:00 | 1.619 | 49.525 | 37.2417
2021-08-12 20:15 | 1.613 | 49.519 | 36.3901
2021-08-12 20:30 | 1.62 | 49.526 | 37.385
2021-08-12 20:45 | 1.621 | 49.527 | 37.5287
2021-08-12 21:00 | 1.626 | 49.532 | 38.2535
2021-08-12 21:15 | 1.634 | 49.54 | 39.4343
2021-08-12 21:30 | 1.63 | 49.536 | 38.8406
2021-08-12 21:45 | 1.644 | 49.55 | 40.9475
2021-08-12 22:00 | 1.638 | 49.544 | 40.0346
2021-08-12 22:15 | 1.648 | 49.554 | 41.5646
2021-08-12 22:30 | 1.643 | 49.549 | 40.7943
2021-08-12 22:45 | 1.638 | 49.544 | 40.0346
2021-08-12 23:00 | 1.632 | 49.538 | 39.1366
2021-08-12 23:15 | 1.63 | 49.536 | 38.8406
2021-08-12 23:30 | 1.637 | 49.543 | 39.8839
2021-08-12 23:45 | 1.625 | 49.531 | 38.1077
2021-08-13 | 1.628 | 49.534 | 38.5462
2021-08-13 00:15 | 1.625 | 49.531 | 38.1077
2021-08-13 00:30 | 1.632 | 49.538 | 39.1366
2021-08-13 00:45 | 1.634 | 49.54 | 39.4343
2021-08-13 01:00 | 1.624 | 49.53 | 37.9624
2021-08-13 01:15 | 1.632 | 49.538 | 39.1366
2021-08-13 01:30 | 1.63 | 49.536 | 38.8406
2021-08-13 01:45 | 1.625 | 49.531 | 38.1077
2021-08-13 02:00 | 1.616 | 49.522 | 36.8141
2021-08-13 02:15 | 1.621 | 49.527 | 37.5287
2021-08-13 02:30 | 1.637 | 49.543 | 39.8839
2021-08-13 02:45 | 1.621 | 49.527 | 37.5287
2021-08-13 03:00 | 1.616 | 49.522 | 36.8141
2021-08-13 03:15 | 1.616 | 49.522 | 36.8141
2021-08-13 03:30 | 1.614 | 49.52 | 36.531
2021-08-13 03:45 | 1.612 | 49.518 | 36.2496
2021-08-13 04:00 | 1.614 | 49.52 | 36.531
2021-08-13 04:15 | 1.618 | 49.524 | 37.0987
2021-08-13 04:30 | 1.607 | 49.513 | 35.5529
2021-08-13 04:45 | 1.614 | 49.52 | 36.531
2021-08-13 05:00 | 1.614 | 49.52 | 36.531
2021-08-13 05:15 | 1.614 | 49.52 | 36.531
2021-08-13 05:30 | 1.607 | 49.513 | 35.5529
2021-08-13 05:45 | 1.601 | 49.507 | 34.7298
2021-08-13 06:00 | 1.611 | 49.517 | 36.1094
2021-08-13 06:15 | 1.596 | 49.502 | 34.0547
2021-08-13 06:30 | 1.609 | 49.515 | 35.8304
2021-08-13 06:45 | 1.593 | 49.499 | 33.6542
2021-08-13 07:00 | 1.588 | 49.494 | 32.9944
2021-08-13 07:15 | 1.6 | 49.506 | 34.594
2021-08-13 07:30 | 1.607 | 49.513 | 35.5529
2021-08-13 07:45 | 1.602 | 49.508 | 34.866
2021-08-13 08:00 | 1.599 | 49.505 | 34.4586
2021-08-13 08:15 | 1.593 | 49.499 | 33.6542
2021-08-13 08:30 | 1.596 | 49.502 | 34.0547
2021-08-13 08:45 | 1.587 | 49.493 | 32.8636
2021-08-13 09:00 | 1.586 | 49.492 | 32.7332
2021-08-13 09:15 | 1.604 | 49.51 | 35.1396
2021-08-13 09:30 | 1.591 | 49.497 | 33.3892
2021-08-13 09:45 | 1.588 | 49.494 | 32.9944
2021-08-13 10:00 | 1.592 | 49.498 | 33.5215
2021-08-13 10:15 | 1.576 | 49.482 | 31.4497
2021-08-13 10:30 | 1.568 | 49.474 | 30.4497
2021-08-13 10:45 | 1.581 | 49.487 | 32.0867
2021-08-13 11:00 | 1.569 | 49.475 | 30.5734
2021-08-13 11:15 | 1.574 | 49.48 | 31.1974
2021-08-13 11:30 | 1.56 | 49.466 | 29.4731
2021-08-13 11:45 | 1.58 | 49.486 | 31.9586
2021-08-13 12:00 | 1.58 | 49.486 | 31.9586
2021-08-13 12:15 | 1.572 | 49.478 | 30.9467
2021-08-13 12:30 | 1.583 | 49.489 | 32.3442
2021-08-13 12:45 | 1.595 | 49.501 | 33.9208
2021-08-13 13:00 | 1.601 | 49.507 | 34.7298
2021-08-13 13:15 | 1.602 | 49.508 | 34.866
2021-08-13 13:30 | 1.602 | 49.508 | 34.866
2021-08-13 13:45 | 1.59 | 49.496 | 33.2572
2021-08-13 14:00 | 1.599 | 49.505 | 34.4586
2021-08-13 14:15 | 1.598 | 49.504 | 34.3236
2021-08-13 14:30 | 1.585 | 49.491 | 32.6032
2021-08-13 14:45 | 1.592 | 49.498 | 33.5215
2021-08-13 15:00 | 1.585 | 49.491 | 32.6032
2021-08-13 15:15 | 1.587 | 49.493 | 32.8636
2021-08-13 15:30 | 1.583 | 49.489 | 32.3442
2021-08-13 15:45 | 1.593 | 49.499 | 33.6542
2021-08-13 16:00 | 1.585 | 49.491 | 32.6032
2021-08-13 16:15 | 1.584 | 49.49 | 32.4735
2021-08-13 16:30 | 1.571 | 49.477 | 30.8219
2021-08-13 16:45 | 1.586 | 49.492 | 32.7332
2021-08-13 17:00 | 1.577 | 49.483 | 31.5763
2021-08-13 17:15 | 1.591 | 49.497 | 33.3892
2021-08-13 17:30 | 1.592 | 49.498 | 33.5215
2021-08-13 17:45 | 1.581 | 49.487 | 32.0867
2021-08-13 18:00 | 1.589 | 49.495 | 33.1256
2021-08-13 18:15 | 1.606 | 49.512 | 35.4147
2021-08-13 18:30 | 1.603 | 49.509 | 35.0026
2021-08-13 18:45 | 1.605 | 49.511 | 35.277
2021-08-13 19:00 | 1.608 | 49.514 | 35.6914
2021-08-13 19:15 | 1.611 | 49.517 | 36.1094
2021-08-13 19:30 | 1.616 | 49.522 | 36.8141
2021-08-13 19:45 | 1.622 | 49.528 | 37.6729
2021-08-13 20:00 | 1.606 | 49.512 | 35.4147
2021-08-13 20:15 | 1.613 | 49.519 | 36.3901
2021-08-13 20:30 | 1.612 | 49.518 | 36.2496
2021-08-13 20:45 | 1.618 | 49.524 | 37.0987
2021-08-13 21:00 | 1.62 | 49.526 | 37.385
2021-08-13 21:15 | 1.615 | 49.521 | 36.6724
2021-08-13 21:30 | 1.619 | 49.525 | 37.2417
2021-08-13 21:45 | 1.617 | 49.523 | 36.9562
2021-08-13 22:00 | 1.608 | 49.514 | 35.6914
2021-08-13 22:15 | 1.61 | 49.516 | 35.9697
2021-08-13 22:30 | 1.609 | 49.515 | 35.8304
2021-08-13 22:45 | 1.613 | 49.519 | 36.3901
2021-08-13 23:00 | 1.602 | 49.508 | 34.866
2021-08-13 23:15 | 1.606 | 49.512 | 35.4147
2021-08-13 23:30 | 1.608 | 49.514 | 35.6914
2021-08-13 23:45 | 1.608 | 49.514 | 35.6914
2021-08-14 | 1.607 | 49.513 | 35.5529
2021-08-14 00:15 | 1.6 | 49.506 | 34.594
2021-08-14 00:30 | 1.602 | 49.508 | 34.866
2021-08-14 00:45 | 1.608 | 49.514 | 35.6914
2021-08-14 01:00 | 1.6 | 49.506 | 34.594
2021-08-14 01:15 | 1.606 | 49.512 | 35.4147
2021-08-14 01:30 | 1.604 | 49.51 | 35.1396
2021-08-14 01:45 | 1.608 | 49.514 | 35.6914
2021-08-14 02:00 | 1.598 | 49.504 | 34.3236
2021-08-14 02:15 | 1.606 | 49.512 | 35.4147
2021-08-14 02:30 | 1.598 | 49.504 | 34.3236
2021-08-14 02:45 | 1.601 | 49.507 | 34.7298
2021-08-14 03:00 | 1.602 | 49.508 | 34.866
2021-08-14 03:15 | 1.591 | 49.497 | 33.3892
2021-08-14 03:30 | 1.597 | 49.503 | 34.1889
2021-08-14 03:45 | 1.604 | 49.51 | 35.1396
2021-08-14 04:00 | 1.597 | 49.503 | 34.1889
2021-08-14 04:15 | 1.595 | 49.501 | 33.9208
2021-08-14 04:30 | 1.597 | 49.503 | 34.1889
2021-08-14 04:45 | 1.592 | 49.498 | 33.5215
2021-08-14 05:00 | 1.592 | 49.498 | 33.5215
2021-08-14 05:15 | 1.596 | 49.502 | 34.0547
2021-08-14 05:30 | 1.594 | 49.5 | 33.7873
2021-08-14 05:45 | 1.591 | 49.497 | 33.3892
2021-08-14 06:00 | 1.595 | 49.501 | 33.9208
2021-08-14 06:15 | 1.587 | 49.493 | 32.8636
2021-08-14 06:30 | 1.595 | 49.501 | 33.9208
2021-08-14 06:45 | 1.593 | 49.499 | 33.6542
2021-08-14 07:00 | 1.593 | 49.499 | 33.6542
2021-08-14 07:15 | 1.593 | 49.499 | 33.6542
2021-08-14 07:30 | 1.604 | 49.51 | 35.1396
2021-08-14 07:45 | 1.594 | 49.5 | 33.7873
2021-08-14 08:00 | 1.591 | 49.497 | 33.3892
2021-08-14 08:15 | 1.593 | 49.499 | 33.6542
2021-08-14 08:30 | 1.588 | 49.494 | 32.9944
2021-08-14 08:45 | 1.588 | 49.494 | 32.9944
2021-08-14 09:00 | 1.587 | 49.493 | 32.8636
2021-08-14 09:15 | 1.584 | 49.49 | 32.4735
2021-08-14 09:30 | 1.581 | 49.487 | 32.0867
2021-08-14 09:45 | 1.585 | 49.491 | 32.6032
2021-08-14 10:00 | 1.582 | 49.488 | 32.2153
2021-08-14 10:15 | 1.582 | 49.488 | 32.2153
2021-08-14 10:30 | 1.579 | 49.485 | 31.8308
2021-08-14 10:45 | 1.573 | 49.479 | 31.0719
2021-08-14 11:00 | 1.586 | 49.492 | 32.7332
2021-08-14 11:15 | 1.582 | 49.488 | 32.2153
2021-08-14 11:30 | 1.579 | 49.485 | 31.8308
2021-08-14 11:45 | 1.579 | 49.485 | 31.8308
2021-08-14 12:00 | 1.582 | 49.488 | 32.2153
2021-08-14 12:15 | 1.582 | 49.488 | 32.2153
2021-08-14 12:30 | 1.582 | 49.488 | 32.2153
2021-08-14 12:45 | 1.575 | 49.481 | 31.3234
2021-08-14 13:00 | 1.575 | 49.481 | 31.3234
2021-08-14 13:15 | 1.575 | 49.481 | 31.3234
2021-08-14 13:30 | 1.575 | 49.481 | 31.3234
2021-08-14 13:45 | 1.572 | 49.478 | 30.9467
2021-08-14 14:00 | 1.572 | 49.478 | 30.9467
2021-08-14 14:15 | 1.584 | 49.49 | 32.4735
2021-08-14 14:30 | 1.582 | 49.488 | 32.2153
2021-08-14 14:45 | 1.58 | 49.486 | 31.9586
2021-08-14 15:00 | 1.593 | 49.499 | 33.6542
2021-08-14 15:15 | 1.587 | 49.493 | 32.8636
2021-08-14 15:30 | 1.6 | 49.506 | 34.594
2021-08-14 15:45 | 1.591 | 49.497 | 33.3892
2021-08-14 16:00 | 1.592 | 49.498 | 33.5215
2021-08-14 16:15 | 1.597 | 49.503 | 34.1889
2021-08-14 16:30 | 1.587 | 49.493 | 32.8636
2021-08-14 16:45 | 1.584 | 49.49 | 32.4735
2021-08-14 17:00 | 1.589 | 49.495 | 33.1256
2021-08-14 17:15 | 1.593 | 49.499 | 33.6542
2021-08-14 17:30 | 1.594 | 49.5 | 33.7873
2021-08-14 17:45 | 1.593 | 49.499 | 33.6542
2021-08-14 18:00 | 1.594 | 49.5 | 33.7873
2021-08-14 18:15 | 1.597 | 49.503 | 34.1889
2021-08-14 18:30 | 1.606 | 49.512 | 35.4147
2021-08-14 18:45 | 1.603 | 49.509 | 35.0026
2021-08-14 19:00 | 1.618 | 49.524 | 37.0987
2021-08-14 19:15 | 1.614 | 49.52 | 36.531
2021-08-14 19:30 | 1.62 | 49.526 | 37.385
2021-08-14 19:45 | 1.615 | 49.521 | 36.6724
2021-08-14 20:00 | 1.624 | 49.53 | 37.9624
2021-08-14 20:15 | 1.62 | 49.526 | 37.385
2021-08-14 20:30 | 1.627 | 49.533 | 38.3996
2021-08-14 20:45 | 1.626 | 49.532 | 38.2535
2021-08-14 21:00 | 1.628 | 49.534 | 38.5462
2021-08-14 21:15 | 1.623 | 49.529 | 37.8174
2021-08-14 21:30 | 1.616 | 49.522 | 36.8141
2021-08-14 21:45 | 1.617 | 49.523 | 36.9562
2021-08-14 22:00 | 1.627 | 49.533 | 38.3996
2021-08-14 22:15 | 1.619 | 49.525 | 37.2417
2021-08-14 22:30 | 1.612 | 49.518 | 36.2496
2021-08-14 22:45 | 1.611 | 49.517 | 36.1094
2021-08-14 23:00 | 1.615 | 49.521 | 36.6724
2021-08-14 23:15 | 1.609 | 49.515 | 35.8304
2021-08-14 23:30 | 1.614 | 49.52 | 36.531
2021-08-14 23:45 | 1.618 | 49.524 | 37.0987
2021-08-15 | 1.617 | 49.523 | 36.9562
2021-08-15 00:15 | 1.612 | 49.518 | 36.2496
2021-08-15 00:30 | 1.608 | 49.514 | 35.6914
2021-08-15 00:45 | 1.619 | 49.525 | 37.2417
2021-08-15 01:00 | 1.61 | 49.516 | 35.9697
2021-08-15 01:15 | 1.606 | 49.512 | 35.4147
2021-08-15 01:30 | 1.61 | 49.516 | 35.9697
2021-08-15 01:45 | 1.607 | 49.513 | 35.5529
2021-08-15 02:00 | 1.609 | 49.515 | 35.8304
2021-08-15 02:15 | 1.61 | 49.516 | 35.9697
2021-08-15 02:30 | 1.603 | 49.509 | 35.0026
2021-08-15 02:45 | 1.609 | 49.515 | 35.8304
2021-08-15 03:00 | 1.602 | 49.508 | 34.866
2021-08-15 03:15 | 1.6 | 49.506 | 34.594
2021-08-15 03:30 | 1.595 | 49.501 | 33.9208
2021-08-15 03:45 | 1.591 | 49.497 | 33.3892
2021-08-15 04:00 | 1.586 | 49.492 | 32.7332
2021-08-15 04:15 | 1.588 | 49.494 | 32.9944
2021-08-15 04:30 | 1.592 | 49.498 | 33.5215
2021-08-15 04:45 | 1.59 | 49.496 | 33.2572
2021-08-15 05:00 | 1.592 | 49.498 | 33.5215
2021-08-15 05:15 | 1.583 | 49.489 | 32.3442
2021-08-15 05:30 | 1.592 | 49.498 | 33.5215
2021-08-15 05:45 | 1.584 | 49.49 | 32.4735
2021-08-15 06:00 | 1.59 | 49.496 | 33.2572
2021-08-15 06:15 | 1.59 | 49.496 | 33.2572
2021-08-15 06:30 | 1.59 | 49.496 | 33.2572
2021-08-15 06:45 | 1.593 | 49.499 | 33.6542
2021-08-15 07:00 | 1.596 | 49.502 | 34.0547
2021-08-15 07:15 | 1.586 | 49.492 | 32.7332
2021-08-15 07:30 | 1.587 | 49.493 | 32.8636
2021-08-15 07:45 | 1.585 | 49.491 | 32.6032
2021-08-15 08:00 | 1.574 | 49.48 | 31.1974
2021-08-15 08:15 | 1.58 | 49.486 | 31.9586
2021-08-15 08:30 | 1.578 | 49.484 | 31.7034
2021-08-15 08:45 | 1.583 | 49.489 | 32.3442
2021-08-15 09:00 | 1.577 | 49.483 | 31.5763
2021-08-15 09:15 | 1.58 | 49.486 | 31.9586
2021-08-15 09:30 | 1.588 | 49.494 | 32.9944
2021-08-15 09:45 | 1.585 | 49.491 | 32.6032
2021-08-15 10:00 | 1.581 | 49.487 | 32.0867
2021-08-15 10:15 | 1.571 | 49.477 | 30.8219
2021-08-15 10:30 | 1.562 | 49.468 | 29.7151
2021-08-15 10:45 | 1.577 | 49.483 | 31.5763
2021-08-15 11:00 | 1.574 | 49.48 | 31.1974
2021-08-15 11:15 | 1.578 | 49.484 | 31.7034
2021-08-15 11:30 | 1.582 | 49.488 | 32.2153
2021-08-15 11:45 | 1.573 | 49.479 | 31.0719
2021-08-15 12:00 | 1.584 | 49.49 | 32.4735
2021-08-15 12:15 | 1.571 | 49.477 | 30.8219
2021-08-15 12:30 | 1.586 | 49.492 | 32.7332
2021-08-15 12:45 | 1.584 | 49.49 | 32.4735
2021-08-15 13:00 | 1.58 | 49.486 | 31.9586
2021-08-15 13:15 | 1.573 | 49.479 | 31.0719
2021-08-15 13:30 | 1.56 | 49.466 | 29.4731
2021-08-15 13:45 | 1.592 | 49.498 | 33.5215
2021-08-15 14:00 | 1.571 | 49.477 | 30.8219
2021-08-15 14:15 | 1.588 | 49.494 | 32.9944
2021-08-15 14:30 | 1.581 | 49.487 | 32.0867
2021-08-15 14:45 | 1.573 | 49.479 | 31.0719
2021-08-15 15:00 | 1.583 | 49.489 | 32.3442
2021-08-15 15:15 | 1.602 | 49.508 | 34.866
2021-08-15 15:30 | 1.59 | 49.496 | 33.2572
2021-08-15 15:45 | 1.599 | 49.505 | 34.4586
2021-08-15 16:00 | 1.607 | 49.513 | 35.5529
2021-08-15 16:15 | 1.598 | 49.504 | 34.3236
2021-08-15 16:30 | 1.612 | 49.518 | 36.2496
2021-08-15 16:45 | 1.611 | 49.517 | 36.1094
2021-08-15 17:00 | 1.612 | 49.518 | 36.2496
2021-08-15 17:15 | 1.614 | 49.52 | 36.531
2021-08-15 17:30 | 1.612 | 49.518 | 36.2496
2021-08-15 17:45 | 1.615 | 49.521 | 36.6724
2021-08-15 18:00 | 1.612 | 49.518 | 36.2496
2021-08-15 18:15 | 1.606 | 49.512 | 35.4147
2021-08-15 18:30 | 1.607 | 49.513 | 35.5529
2021-08-15 18:45 | 1.612 | 49.518 | 36.2496
2021-08-15 19:00 | 1.616 | 49.522 | 36.8141
2021-08-15 19:15 | 1.612 | 49.518 | 36.2496
2021-08-15 19:30 | 1.615 | 49.521 | 36.6724
2021-08-15 19:45 | 1.613 | 49.519 | 36.3901
2021-08-15 20:00 | 1.613 | 49.519 | 36.3901
2021-08-15 20:15 | 1.63 | 49.536 | 38.8406
2021-08-15 20:30 | 1.615 | 49.521 | 36.6724
2021-08-15 20:45 | 1.615 | 49.521 | 36.6724
2021-08-15 21:00 | 1.619 | 49.525 | 37.2417
2021-08-15 21:15 | 1.621 | 49.527 | 37.5287
2021-08-15 21:30 | 1.621 | 49.527 | 37.5287
2021-08-15 21:45 | 1.614 | 49.52 | 36.531
2021-08-15 22:00 | 1.613 | 49.519 | 36.3901
2021-08-15 22:15 | 1.615 | 49.521 | 36.6724
2021-08-15 22:30 | 1.615 | 49.521 | 36.6724
2021-08-15 22:45 | 1.613 | 49.519 | 36.3901
2021-08-15 23:00 | 1.606 | 49.512 | 35.4147
2021-08-15 23:15 | 1.6 | 49.506 | 34.594
2021-08-15 23:30 | 1.602 | 49.508 | 34.866
2021-08-15 23:45 | 1.602 | 49.508 | 34.866
2021-08-16 | 1.598 | 49.504 | 34.3236
2021-08-16 00:15 | 1.602 | 49.508 | 34.866
2021-08-16 00:30 | 1.594 | 49.5 | 33.7873
2021-08-16 00:45 | 1.597 | 49.503 | 34.1889
2021-08-16 01:00 | 1.598 | 49.504 | 34.3236
2021-08-16 01:15 | 1.597 | 49.503 | 34.1889
2021-08-16 01:30 | 1.592 | 49.498 | 33.5215
2021-08-16 01:45 | 1.592 | 49.498 | 33.5215
2021-08-16 02:00 | 1.582 | 49.488 | 32.2153
2021-08-16 02:15 | 1.586 | 49.492 | 32.7332
2021-08-16 02:30 | 1.579 | 49.485 | 31.8308
2021-08-16 02:45 | 1.576 | 49.482 | 31.4497
2021-08-16 03:00 | 1.576 | 49.482 | 31.4497
2021-08-16 03:15 | 1.584 | 49.49 | 32.4735
2021-08-16 03:30 | 1.575 | 49.481 | 31.3234
2021-08-16 03:45 | 1.581 | 49.487 | 32.0867
2021-08-16 04:00 | 1.577 | 49.483 | 31.5763
2021-08-16 04:15 | 1.577 | 49.483 | 31.5763
2021-08-16 04:30 | 1.58 | 49.486 | 31.9586
2021-08-16 04:45 | 1.58 | 49.486 | 31.9586
2021-08-16 05:00 | 1.574 | 49.48 | 31.1974
2021-08-16 05:15 | 1.578 | 49.484 | 31.7034
2021-08-16 05:30 | 1.577 | 49.483 | 31.5763
2021-08-16 05:45 | 1.586 | 49.492 | 32.7332
2021-08-16 06:00 | 1.583 | 49.489 | 32.3442
2021-08-16 06:15 | 1.571 | 49.477 | 30.8219
2021-08-16 06:30 | 1.563 | 49.469 | 29.8366
2021-08-16 06:45 | 1.569 | 49.475 | 30.5734
2021-08-16 07:00 | 1.578 | 49.484 | 31.7034
2021-08-16 07:15 | 1.574 | 49.48 | 31.1974
2021-08-16 07:30 | 1.57 | 49.476 | 30.6974
2021-08-16 07:45 | 1.576 | 49.482 | 31.4497
2021-08-16 08:00 | 1.572 | 49.478 | 30.9467
2021-08-16 08:15 | 1.572 | 49.478 | 30.9467
2021-08-16 08:30 | 1.568 | 49.474 | 30.4497
2021-08-16 08:45 | 1.584 | 49.49 | 32.4735
2021-08-16 09:00 | 1.578 | 49.484 | 31.7034
2021-08-16 09:15 | 1.578 | 49.484 | 31.7034
2021-08-16 09:30 | 1.577 | 49.483 | 31.5763
2021-08-16 09:45 | 1.582 | 49.488 | 32.2153
2021-08-16 10:00 | 1.583 | 49.489 | 32.3442
2021-08-16 10:15 | 1.574 | 49.48 | 31.1974
2021-08-16 10:30 | 1.574 | 49.48 | 31.1974
2021-08-16 10:45 | 1.576 | 49.482 | 31.4497
2021-08-16 11:00 | 1.57 | 49.476 | 30.6974
2021-08-16 11:15 | 1.572 | 49.478 | 30.9467
2021-08-16 11:30 | 1.572 | 49.478 | 30.9467
2021-08-16 11:45 | 1.573 | 49.479 | 31.0719
2021-08-16 12:00 | 1.566 | 49.472 | 30.2033
2021-08-16 12:15 | 1.566 | 49.472 | 30.2033
2021-08-16 12:30 | 1.576 | 49.482 | 31.4497
2021-08-16 12:45 | 1.567 | 49.473 | 30.3263
2021-08-16 13:00 | 1.573 | 49.479 | 31.0719
2021-08-16 13:15 | 1.563 | 49.469 | 29.8366
2021-08-16 13:30 | 1.56 | 49.466 | 29.4731
2021-08-16 13:45 | 1.575 | 49.481 | 31.3234
2021-08-16 14:00 | 1.549 | 49.455 | 28.168
2021-08-16 14:15 | 1.563 | 49.469 | 29.8366
2021-08-16 14:30 | 1.56 | 49.466 | 29.4731
2021-08-16 14:45 | 1.57 | 49.476 | 30.6974
2021-08-16 15:00 | 1.564 | 49.47 | 29.9585
2021-08-16 15:15 | 1.561 | 49.467 | 29.5939
2021-08-16 15:30 | 1.583 | 49.489 | 32.3442
2021-08-16 15:45 | 1.561 | 49.467 | 29.5939
2021-08-16 16:00 | 1.565 | 49.471 | 30.0807
2021-08-16 16:15 | 1.567 | 49.473 | 30.3263
2021-08-16 16:30 | 1.576 | 49.482 | 31.4497
2021-08-16 16:45 | 1.566 | 49.472 | 30.2033
2021-08-16 17:00 | 1.574 | 49.48 | 31.1974
2021-08-16 17:15 | 1.57 | 49.476 | 30.6974
2021-08-16 17:30 | 1.572 | 49.478 | 30.9467
2021-08-16 17:45 | 1.563 | 49.469 | 29.8366
2021-08-16 18:00 | 1.574 | 49.48 | 31.1974
2021-08-16 18:15 | 1.571 | 49.477 | 30.8219
2021-08-16 18:30 | 1.58 | 49.486 | 31.9586
2021-08-16 18:45 | 1.579 | 49.485 | 31.8308
2021-08-16 19:00 | 1.573 | 49.479 | 31.0719
2021-08-16 19:15 | 1.582 | 49.488 | 32.2153
2021-08-16 19:30 | 1.577 | 49.483 | 31.5763
2021-08-16 19:45 | 1.588 | 49.494 | 32.9944
2021-08-16 20:00 | 1.597 | 49.503 | 34.1889
2021-08-16 20:15 | 1.587 | 49.493 | 32.8636
2021-08-16 20:30 | 1.596 | 49.502 | 34.0547
2021-08-16 20:45 | 1.581 | 49.487 | 32.0867
2021-08-16 21:00 | 1.588 | 49.494 | 32.9944
2021-08-16 21:15 | 1.592 | 49.498 | 33.5215
2021-08-16 21:30 | 1.591 | 49.497 | 33.3892
2021-08-16 21:45 | 1.588 | 49.494 | 32.9944
2021-08-16 22:00 | 1.588 | 49.494 | 32.9944
2021-08-16 22:15 | 1.59 | 49.496 | 33.2572
2021-08-16 22:30 | 1.584 | 49.49 | 32.4735
2021-08-16 22:45 | 1.582 | 49.488 | 32.2153
2021-08-16 23:00 | 1.59 | 49.496 | 33.2572
2021-08-16 23:15 | 1.587 | 49.493 | 32.8636
2021-08-16 23:30 | 1.583 | 49.489 | 32.3442
2021-08-16 23:45 | 1.583 | 49.489 | 32.3442
2021-08-17 | 1.574 | 49.48 | 31.1974
2021-08-17 00:15 | 1.585 | 49.491 | 32.6032
2021-08-17 00:30 | 1.586 | 49.492 | 32.7332
2021-08-17 00:45 | 1.58 | 49.486 | 31.9586
2021-08-17 01:00 | 1.58 | 49.486 | 31.9586
2021-08-17 01:15 | 1.578 | 49.484 | 31.7034
2021-08-17 01:30 | 1.582 | 49.488 | 32.2153
2021-08-17 01:45 | 1.58 | 49.486 | 31.9586
2021-08-17 02:00 | 1.578 | 49.484 | 31.7034
2021-08-17 02:15 | 1.577 | 49.483 | 31.5763
2021-08-17 02:30 | 1.575 | 49.481 | 31.3234
2021-08-17 02:45 | 1.578 | 49.484 | 31.7034
2021-08-17 03:00 | 1.578 | 49.484 | 31.7034
2021-08-17 03:15 | 1.581 | 49.487 | 32.0867
2021-08-17 03:30 | 1.574 | 49.48 | 31.1974
2021-08-17 03:45 | 1.572 | 49.478 | 30.9467
2021-08-17 04:00 | 1.568 | 49.474 | 30.4497
2021-08-17 04:15 | 1.574 | 49.48 | 31.1974
2021-08-17 04:30 | 1.566 | 49.472 | 30.2033
2021-08-17 04:45 | 1.566 | 49.472 | 30.2033
2021-08-17 05:00 | 1.56 | 49.466 | 29.4731
2021-08-17 05:15 | 1.57 | 49.476 | 30.6974
2021-08-17 05:30 | 1.567 | 49.473 | 30.3263
2021-08-17 05:45 | 1.561 | 49.467 | 29.5939
2021-08-17 06:00 | 1.557 | 49.463 | 29.1129
2021-08-17 06:15 | 1.561 | 49.467 | 29.5939
2021-08-17 06:30 | 1.555 | 49.461 | 28.8745
2021-08-17 06:45 | 1.556 | 49.462 | 28.9935
2021-08-17 07:00 | 1.56 | 49.466 | 29.4731
2021-08-17 07:15 | 1.569 | 49.475 | 30.5734
2021-08-17 07:30 | 1.559 | 49.465 | 29.3527
2021-08-17 07:45 | 1.554 | 49.46 | 28.7559
2021-08-17 08:00 | 1.559 | 49.465 | 29.3527
2021-08-17 08:15 | 1.558 | 49.464 | 29.2326
2021-08-17 08:30 | 1.562 | 49.468 | 29.7151
2021-08-17 08:45 | 1.562 | 49.468 | 29.7151
2021-08-17 09:00 | 1.561 | 49.467 | 29.5939
2021-08-17 09:15 | 1.559 | 49.465 | 29.3527
2021-08-17 09:30 | 1.56 | 49.466 | 29.4731
2021-08-17 09:45 | 1.557 | 49.463 | 29.1129
2021-08-17 10:00 | 1.549 | 49.455 | 28.168
2021-08-17 10:15 | 1.56 | 49.466 | 29.4731
2021-08-17 10:30 | 1.55 | 49.456 | 28.2849
2021-08-17 10:45 | 1.562 | 49.468 | 29.7151
2021-08-17 11:00 | 1.544 | 49.45 | 27.589
2021-08-17 11:15 | 1.555 | 49.461 | 28.8745
2021-08-17 11:30 | 1.554 | 49.46 | 28.7559
2021-08-17 11:45 | 1.558 | 49.464 | 29.2326
2021-08-17 12:00 | 1.559 | 49.465 | 29.3527
2021-08-17 12:15 | 1.554 | 49.46 | 28.7559
2021-08-17 12:30 | 1.564 | 49.47 | 29.9585
2021-08-17 12:45 | 1.56 | 49.466 | 29.4731
2021-08-17 13:00 | 1.548 | 49.454 | 28.0515
2021-08-17 13:15 | 1.544 | 49.45 | 27.589
2021-08-17 13:30 | 1.545 | 49.451 | 27.7041
2021-08-17 13:45 | 1.529 | 49.435 | 25.9041
2021-08-17 14:00 | 1.535 | 49.441 | 26.5687
2021-08-17 14:15 | 1.529 | 49.435 | 25.9041
2021-08-17 14:30 | 1.541 | 49.447 | 27.2458
2021-08-17 14:45 | 1.535 | 49.441 | 26.5687
2021-08-17 15:00 | 1.544 | 49.45 | 27.589
2021-08-17 15:15 | 1.537 | 49.443 | 26.793
2021-08-17 15:30 | 1.544 | 49.45 | 27.589
2021-08-17 15:45 | 1.538 | 49.444 | 26.9057
2021-08-17 16:00 | 1.552 | 49.458 | 28.5197
2021-08-17 16:15 | 1.539 | 49.445 | 27.0187
2021-08-17 16:30 | 1.538 | 49.444 | 26.9057
2021-08-17 16:45 | 1.539 | 49.445 | 27.0187
2021-08-17 17:00 | 1.538 | 49.444 | 26.9057
2021-08-17 17:15 | 1.534 | 49.44 | 26.4571
2021-08-17 17:30 | 1.549 | 49.455 | 28.168
2021-08-17 17:45 | 1.541 | 49.447 | 27.2458
2021-08-17 18:00 | 1.555 | 49.461 | 28.8745
2021-08-17 18:15 | 1.56 | 49.466 | 29.4731
2021-08-17 18:30 | 1.559 | 49.465 | 29.3527
2021-08-17 18:45 | 1.552 | 49.458 | 28.5197
2021-08-17 19:00 | 1.552 | 49.458 | 28.5197
2021-08-17 19:15 | 1.567 | 49.473 | 30.3263
2021-08-17 19:30 | 1.572 | 49.478 | 30.9467
2021-08-17 19:45 | 1.582 | 49.488 | 32.2153
2021-08-17 20:00 | 1.57 | 49.476 | 30.6974
2021-08-17 20:15 | 1.574 | 49.48 | 31.1974
2021-08-17 20:30 | 1.557 | 49.463 | 29.1129
2021-08-17 20:45 | 1.571 | 49.477 | 30.8219
2021-08-17 21:00 | 1.562 | 49.468 | 29.7151
2021-08-17 21:15 | 1.566 | 49.472 | 30.2033
2021-08-17 21:30 | 1.565 | 49.471 | 30.0807
2021-08-17 21:45 | 1.571 | 49.477 | 30.8219
2021-08-17 22:00 | 1.579 | 49.485 | 31.8308
2021-08-17 22:15 | 1.581 | 49.487 | 32.0867
2021-08-17 22:30 | 1.584 | 49.49 | 32.4735
2021-08-17 22:45 | 1.59 | 49.496 | 33.2572
2021-08-17 23:00 | 1.578 | 49.484 | 31.7034
2021-08-17 23:15 | 1.581 | 49.487 | 32.0867
2021-08-17 23:30 | 1.575 | 49.481 | 31.3234
2021-08-17 23:45 | 1.581 | 49.487 | 32.0867
2021-08-18 | 1.572 | 49.478 | 30.9467
2021-08-18 00:15 | 1.579 | 49.485 | 31.8308
2021-08-18 00:30 | 1.575 | 49.481 | 31.3234
2021-08-18 00:45 | 1.575 | 49.481 | 31.3234
2021-08-18 01:00 | 1.576 | 49.482 | 31.4497
2021-08-18 01:15 | 1.575 | 49.481 | 31.3234
2021-08-18 01:30 | 1.582 | 49.488 | 32.2153
2021-08-18 01:45 | 1.571 | 49.477 | 30.8219
2021-08-18 02:00 | 1.58 | 49.486 | 31.9586
2021-08-18 02:15 | 1.576 | 49.482 | 31.4497
2021-08-18 02:30 | 1.578 | 49.484 | 31.7034
2021-08-18 02:45 | 1.585 | 49.491 | 32.6032
2021-08-18 03:00 | 1.585 | 49.491 | 32.6032
2021-08-18 03:15 | 1.59 | 49.496 | 33.2572
2021-08-18 03:30 | 1.583 | 49.489 | 32.3442
2021-08-18 03:45 | 1.588 | 49.494 | 32.9944
2021-08-18 04:00 | 1.581 | 49.487 | 32.0867
2021-08-18 04:15 | 1.586 | 49.492 | 32.7332
2021-08-18 04:30 | 1.578 | 49.484 | 31.7034
2021-08-18 04:45 | 1.574 | 49.48 | 31.1974
2021-08-18 05:00 | 1.578 | 49.484 | 31.7034
2021-08-18 05:15 | 1.571 | 49.477 | 30.8219
2021-08-18 05:30 | 1.582 | 49.488 | 32.2153
2021-08-18 05:45 | 1.571 | 49.477 | 30.8219
2021-08-18 06:00 | 1.574 | 49.48 | 31.1974
2021-08-18 06:15 | 1.58 | 49.486 | 31.9586
2021-08-18 06:30 | 1.582 | 49.488 | 32.2153
2021-08-18 06:45 | 1.583 | 49.489 | 32.3442
2021-08-18 07:00 | 1.589 | 49.495 | 33.1256
2021-08-18 07:15 | 1.584 | 49.49 | 32.4735
2021-08-18 07:30 | 1.584 | 49.49 | 32.4735
2021-08-18 07:45 | 1.578 | 49.484 | 31.7034
2021-08-18 08:00 | 1.572 | 49.478 | 30.9467
2021-08-18 08:15 | 1.567 | 49.473 | 30.3263
2021-08-18 08:30 | 1.562 | 49.468 | 29.7151
2021-08-18 08:45 | 1.556 | 49.462 | 28.9935
2021-08-18 09:00 | 1.558 | 49.464 | 29.2326
2021-08-18 09:15 | 1.555 | 49.461 | 28.8745
2021-08-18 09:30 | 1.556 | 49.462 | 28.9935
2021-08-18 09:45 | 1.561 | 49.467 | 29.5939
2021-08-18 10:00 | 1.552 | 49.458 | 28.5197
2021-08-18 10:15 | 1.543 | 49.449 | 27.4742
2021-08-18 10:30 | 1.551 | 49.457 | 28.4021
2021-08-18 10:45 | 1.544 | 49.45 | 27.589
2021-08-18 11:00 | 1.548 | 49.454 | 28.0515
2021-08-18 11:15 | 1.537 | 49.443 | 26.793
2021-08-18 11:30 | 1.549 | 49.455 | 28.168
2021-08-18 11:45 | 1.539 | 49.445 | 27.0187
2021-08-18 12:00 | 1.544 | 49.45 | 27.589
2021-08-18 12:15 | 1.545 | 49.451 | 27.7041
2021-08-18 12:30 | 1.543 | 49.449 | 27.4742
2021-08-18 12:45 | 1.548 | 49.454 | 28.0515
2021-08-18 13:00 | 1.538 | 49.444 | 26.9057
2021-08-18 13:15 | 1.548 | 49.454 | 28.0515
2021-08-18 13:30 | 1.539 | 49.445 | 27.0187
2021-08-18 13:45 | 1.535 | 49.441 | 26.5687
2021-08-18 14:00 | 1.542 | 49.448 | 27.3598
2021-08-18 14:15 | 1.535 | 49.441 | 26.5687
2021-08-18 14:30 | 1.544 | 49.45 | 27.589
2021-08-18 14:45 | 1.557 | 49.463 | 29.1129
2021-08-18 15:00 | 1.551 | 49.457 | 28.4021
2021-08-18 15:15 | 1.566 | 49.472 | 30.2033
2021-08-18 15:30 | 1.563 | 49.469 | 29.8366
2021-08-18 15:45 | 1.561 | 49.467 | 29.5939
2021-08-18 16:00 | 1.569 | 49.475 | 30.5734
2021-08-18 16:15 | 1.555 | 49.461 | 28.8745
2021-08-18 16:30 | 1.565 | 49.471 | 30.0807
2021-08-18 16:45 | 1.556 | 49.462 | 28.9935
2021-08-18 17:00 | 1.565 | 49.471 | 30.0807
2021-08-18 17:15 | 1.559 | 49.465 | 29.3527
2021-08-18 17:30 | 1.562 | 49.468 | 29.7151
2021-08-18 17:45 | 1.579 | 49.485 | 31.8308
2021-08-18 18:00 | 1.561 | 49.467 | 29.5939
2021-08-18 18:15 | 1.567 | 49.473 | 30.3263
2021-08-18 18:30 | 1.574 | 49.48 | 31.1974
2021-08-18 18:45 | 1.578 | 49.484 | 31.7034
2021-08-18 19:00 | 1.565 | 49.471 | 30.0807
2021-08-18 19:15 | 1.571 | 49.477 | 30.8219
2021-08-18 19:30 | 1.574 | 49.48 | 31.1974
2021-08-18 19:45 | 1.58 | 49.486 | 31.9586
2021-08-18 20:00 | 1.574 | 49.48 | 31.1974
2021-08-18 20:15 | 1.577 | 49.483 | 31.5763
2021-08-18 20:30 | 1.582 | 49.488 | 32.2153
2021-08-18 20:45 | 1.597 | 49.503 | 34.1889
2021-08-18 21:00 | 1.593 | 49.499 | 33.6542
2021-08-18 21:15 | 1.593 | 49.499 | 33.6542
2021-08-18 21:30 | 1.584 | 49.49 | 32.4735
2021-08-18 21:45 | 1.59 | 49.496 | 33.2572
2021-08-18 22:00 | 1.589 | 49.495 | 33.1256
2021-08-18 22:15 | 1.591 | 49.497 | 33.3892
2021-08-18 22:30 | 1.587 | 49.493 | 32.8636
2021-08-18 22:45 | 1.583 | 49.489 | 32.3442
2021-08-18 23:00 | 1.587 | 49.493 | 32.8636
2021-08-18 23:15 | 1.584 | 49.49 | 32.4735
2021-08-18 23:30 | 1.597 | 49.503 | 34.1889
2021-08-18 23:45 | 1.589 | 49.495 | 33.1256
2021-08-19 | 1.591 | 49.497 | 33.3892
2021-08-19 00:15 | 1.593 | 49.499 | 33.6542
2021-08-19 00:30 | 1.589 | 49.495 | 33.1256
2021-08-19 00:45 | 1.583 | 49.489 | 32.3442
2021-08-19 01:00 | 1.58 | 49.486 | 31.9586
2021-08-19 01:15 | 1.587 | 49.493 | 32.8636
2021-08-19 01:30 | 1.581 | 49.487 | 32.0867
2021-08-19 01:45 | 1.583 | 49.489 | 32.3442
2021-08-19 02:00 | 1.593 | 49.499 | 33.6542
2021-08-19 02:15 | 1.591 | 49.497 | 33.3892
2021-08-19 02:30 | 1.589 | 49.495 | 33.1256
2021-08-19 02:45 | 1.591 | 49.497 | 33.3892
2021-08-19 03:00 | 1.581 | 49.487 | 32.0867
2021-08-19 03:15 | 1.586 | 49.492 | 32.7332
2021-08-19 03:30 | 1.584 | 49.49 | 32.4735
2021-08-19 03:45 | 1.586 | 49.492 | 32.7332
2021-08-19 04:00 | 1.591 | 49.497 | 33.3892
2021-08-19 04:15 | 1.582 | 49.488 | 32.2153
2021-08-19 04:30 | 1.577 | 49.483 | 31.5763
2021-08-19 04:45 | 1.584 | 49.49 | 32.4735
2021-08-19 05:00 | 1.588 | 49.494 | 32.9944
2021-08-19 05:15 | 1.592 | 49.498 | 33.5215
2021-08-19 05:30 | 1.586 | 49.492 | 32.7332
2021-08-19 05:45 | 1.58 | 49.486 | 31.9586
2021-08-19 06:00 | 1.583 | 49.489 | 32.3442
2021-08-19 06:15 | 1.573 | 49.479 | 31.0719
2021-08-19 06:30 | 1.583 | 49.489 | 32.3442
2021-08-19 06:45 | 1.577 | 49.483 | 31.5763
2021-08-19 07:00 | 1.577 | 49.483 | 31.5763
2021-08-19 07:15 | 1.573 | 49.479 | 31.0719
2021-08-19 07:30 | 1.568 | 49.474 | 30.4497
2021-08-19 07:45 | 1.566 | 49.472 | 30.2033
2021-08-19 08:00 | 1.575 | 49.481 | 31.3234
2021-08-19 08:15 | 1.564 | 49.47 | 29.9585
2021-08-19 08:30 | 1.564 | 49.47 | 29.9585
2021-08-19 08:45 | 1.567 | 49.473 | 30.3263
2021-08-19 09:00 | 1.56 | 49.466 | 29.4731
2021-08-19 09:15 | 1.571 | 49.477 | 30.8219
2021-08-19 09:30 | 1.551 | 49.457 | 28.4021
2021-08-19 09:45 | 1.547 | 49.453 | 27.9353
2021-08-19 10:00 | 1.553 | 49.459 | 28.6376
2021-08-19 10:15 | 1.55 | 49.456 | 28.2849
2021-08-19 10:30 | 1.556 | 49.462 | 28.9935
2021-08-19 10:45 | 1.548 | 49.454 | 28.0515
2021-08-19 11:00 | 1.547 | 49.453 | 27.9353
2021-08-19 11:15 | 1.546 | 49.452 | 27.8195
2021-08-19 11:30 | 1.547 | 49.453 | 27.9353
2021-08-19 11:45 | 1.564 | 49.47 | 29.9585
2021-08-19 12:00 | 1.542 | 49.448 | 27.3598
2021-08-19 12:15 | 1.548 | 49.454 | 28.0515
2021-08-19 12:30 | 1.54 | 49.446 | 27.1321
2021-08-19 12:45 | 1.545 | 49.451 | 27.7041
2021-08-19 13:00 | 1.547 | 49.453 | 27.9353
2021-08-19 13:15 | 1.533 | 49.439 | 26.3458
2021-08-19 13:30 | 1.55 | 49.456 | 28.2849
2021-08-19 13:45 | 1.549 | 49.455 | 28.168
2021-08-19 14:00 | 1.557 | 49.463 | 29.1129
2021-08-19 14:15 | 1.557 | 49.463 | 29.1129
2021-08-19 14:30 | 1.563 | 49.469 | 29.8366
2021-08-19 14:45 | 1.553 | 49.459 | 28.6376
2021-08-19 15:00 | 1.569 | 49.475 | 30.5734
2021-08-19 15:15 | 1.551 | 49.457 | 28.4021
2021-08-19 15:30 | 1.56 | 49.466 | 29.4731
2021-08-19 15:45 | 1.563 | 49.469 | 29.8366
2021-08-19 16:00 | 1.564 | 49.47 | 29.9585
2021-08-19 16:15 | 1.556 | 49.462 | 28.9935
2021-08-19 16:30 | 1.544 | 49.45 | 27.589
2021-08-19 16:45 | 1.554 | 49.46 | 28.7559
2021-08-19 17:00 | 1.558 | 49.464 | 29.2326
2021-08-19 17:15 | 1.564 | 49.47 | 29.9585
2021-08-19 17:30 | 1.562 | 49.468 | 29.7151
2021-08-19 17:45 | 1.572 | 49.478 | 30.9467
2021-08-19 18:00 | 1.567 | 49.473 | 30.3263
2021-08-19 18:15 | 1.567 | 49.473 | 30.3263
2021-08-19 18:30 | 1.564 | 49.47 | 29.9585
2021-08-19 18:45 | 1.561 | 49.467 | 29.5939
2021-08-19 19:00 | 1.574 | 49.48 | 31.1974
2021-08-19 19:15 | 1.577 | 49.483 | 31.5763
2021-08-19 19:30 | 1.574 | 49.48 | 31.1974
2021-08-19 19:45 | 1.584 | 49.49 | 32.4735
2021-08-19 20:00 | 1.587 | 49.493 | 32.8636
2021-08-19 20:15 | 1.583 | 49.489 | 32.3442
2021-08-19 20:30 | 1.582 | 49.488 | 32.2153
2021-08-19 20:45 | 1.586 | 49.492 | 32.7332
2021-08-19 21:00 | 1.584 | 49.49 | 32.4735
2021-08-19 21:15 | 1.592 | 49.498 | 33.5215
2021-08-19 21:30 | 1.59 | 49.496 | 33.2572
2021-08-19 21:45 | 1.58 | 49.486 | 31.9586
2021-08-19 22:00 | 1.591 | 49.497 | 33.3892
2021-08-19 22:15 | 1.593 | 49.499 | 33.6542
2021-08-19 22:30 | 1.58 | 49.486 | 31.9586
2021-08-19 22:45 | 1.579 | 49.485 | 31.8308
2021-08-19 23:00 | 1.588 | 49.494 | 32.9944
2021-08-19 23:15 | 1.573 | 49.479 | 31.0719
2021-08-19 23:30 | 1.581 | 49.487 | 32.0867
2021-08-19 23:45 | 1.579 | 49.485 | 31.8308
2021-08-20 | 1.579 | 49.485 | 31.8308
2021-08-20 00:15 | 1.579 | 49.485 | 31.8308
2021-08-20 00:30 | 1.574 | 49.48 | 31.1974
2021-08-20 00:45 | 1.579 | 49.485 | 31.8308
2021-08-20 01:00 | 1.568 | 49.474 | 30.4497
2021-08-20 01:15 | 1.577 | 49.483 | 31.5763
2021-08-20 01:30 | 1.566 | 49.472 | 30.2033
2021-08-20 01:45 | 1.566 | 49.472 | 30.2033
2021-08-20 02:00 | 1.571 | 49.477 | 30.8219
2021-08-20 02:15 | 1.569 | 49.475 | 30.5734
2021-08-20 02:30 | 1.564 | 49.47 | 29.9585
2021-08-20 02:45 | 1.562 | 49.468 | 29.7151
2021-08-20 03:00 | 1.565 | 49.471 | 30.0807
2021-08-20 03:15 | 1.568 | 49.474 | 30.4497
2021-08-20 03:30 | 1.568 | 49.474 | 30.4497
2021-08-20 03:45 | 1.58 | 49.486 | 31.9586
2021-08-20 04:00 | 1.571 | 49.477 | 30.8219
2021-08-20 04:15 | 1.576 | 49.482 | 31.4497
2021-08-20 04:30 | 1.572 | 49.478 | 30.9467
2021-08-20 04:45 | 1.572 | 49.478 | 30.9467
2021-08-20 05:00 | 1.571 | 49.477 | 30.8219
2021-08-20 05:15 | 1.58 | 49.486 | 31.9586
2021-08-20 05:30 | 1.572 | 49.478 | 30.9467
2021-08-20 05:45 | 1.576 | 49.482 | 31.4497
2021-08-20 06:00 | 1.578 | 49.484 | 31.7034
2021-08-20 06:15 | 1.574 | 49.48 | 31.1974
2021-08-20 06:30 | 1.583 | 49.489 | 32.3442
2021-08-20 06:45 | 1.572 | 49.478 | 30.9467
2021-08-20 07:00 | 1.566 | 49.472 | 30.2033
2021-08-20 07:15 | 1.569 | 49.475 | 30.5734
2021-08-20 07:30 | 1.567 | 49.473 | 30.3263
2021-08-20 07:45 | 1.564 | 49.47 | 29.9585
2021-08-20 08:00 | 1.568 | 49.474 | 30.4497
2021-08-20 08:15 | 1.562 | 49.468 | 29.7151
2021-08-20 08:30 | 1.558 | 49.464 | 29.2326
2021-08-20 08:45 | 1.564 | 49.47 | 29.9585
2021-08-20 09:00 | 1.559 | 49.465 | 29.3527
2021-08-20 09:15 | 1.557 | 49.463 | 29.1129
2021-08-20 09:30 | 1.558 | 49.464 | 29.2326
2021-08-20 09:45 | 1.557 | 49.463 | 29.1129
2021-08-20 10:00 | 1.561 | 49.467 | 29.5939
2021-08-20 10:15 | 1.564 | 49.47 | 29.9585
2021-08-20 10:30 | 1.559 | 49.465 | 29.3527
2021-08-20 10:45 | 1.551 | 49.457 | 28.4021
2021-08-20 11:00 | 1.547 | 49.453 | 27.9353
2021-08-20 11:15 | 1.545 | 49.451 | 27.7041
2021-08-20 11:30 | 1.561 | 49.467 | 29.5939
2021-08-20 11:45 | 1.546 | 49.452 | 27.8195
2021-08-20 12:00 | 1.547 | 49.453 | 27.9353
2021-08-20 12:15 | 1.546 | 49.452 | 27.8195
2021-08-20 12:30 | 1.554 | 49.46 | 28.7559
2021-08-20 12:45 | 1.56 | 49.466 | 29.4731
2021-08-20 13:00 | 1.551 | 49.457 | 28.4021
2021-08-20 13:15 | 1.556 | 49.462 | 28.9935
2021-08-20 13:30 | 1.558 | 49.464 | 29.2326
2021-08-20 13:45 | 1.561 | 49.467 | 29.5939
2021-08-20 14:00 | 1.56 | 49.466 | 29.4731
2021-08-20 14:15 | 1.562 | 49.468 | 29.7151
2021-08-20 14:30 | 1.558 | 49.464 | 29.2326
2021-08-20 14:45 | 1.555 | 49.461 | 28.8745
2021-08-20 15:00 | 1.557 | 49.463 | 29.1129
2021-08-20 15:15 | 1.542 | 49.448 | 27.3598
2021-08-20 15:30 | 1.557 | 49.463 | 29.1129
2021-08-20 15:45 | 1.552 | 49.458 | 28.5197
2021-08-20 16:00 | 1.556 | 49.462 | 28.9935
2021-08-20 16:15 | 1.546 | 49.452 | 27.8195
2021-08-20 16:30 | 1.551 | 49.457 | 28.4021
2021-08-20 16:45 | 1.545 | 49.451 | 27.7041
2021-08-20 17:00 | 1.555 | 49.461 | 28.8745
2021-08-20 17:15 | 1.555 | 49.461 | 28.8745
2021-08-20 17:30 | 1.542 | 49.448 | 27.3598
2021-08-20 17:45 | 1.545 | 49.451 | 27.7041
2021-08-20 18:00 | 1.548 | 49.454 | 28.0515
2021-08-20 18:15 | 1.551 | 49.457 | 28.4021
2021-08-20 18:30 | 1.57 | 49.476 | 30.6974
2021-08-20 18:45 | 1.565 | 49.471 | 30.0807
2021-08-20 19:00 | 1.568 | 49.474 | 30.4497
2021-08-20 19:15 | 1.572 | 49.478 | 30.9467
2021-08-20 19:30 | 1.572 | 49.478 | 30.9467
2021-08-20 19:45 | 1.574 | 49.48 | 31.1974
2021-08-20 20:00 | 1.579 | 49.485 | 31.8308
2021-08-20 20:15 | 1.588 | 49.494 | 32.9944
2021-08-20 20:30 | 1.582 | 49.488 | 32.2153
2021-08-20 20:45 | 1.586 | 49.492 | 32.7332
2021-08-20 21:00 | 1.583 | 49.489 | 32.3442
2021-08-20 21:15 | 1.578 | 49.484 | 31.7034
2021-08-20 21:30 | 1.584 | 49.49 | 32.4735
2021-08-20 21:45 | 1.575 | 49.481 | 31.3234
2021-08-20 22:00 | 1.58 | 49.486 | 31.9586
2021-08-20 22:15 | 1.574 | 49.48 | 31.1974
2021-08-20 22:30 | 1.587 | 49.493 | 32.8636
2021-08-20 22:45 | 1.58 | 49.486 | 31.9586
2021-08-20 23:00 | 1.58 | 49.486 | 31.9586
2021-08-20 23:15 | 1.579 | 49.485 | 31.8308
2021-08-20 23:30 | 1.579 | 49.485 | 31.8308
2021-08-20 23:45 | 1.571 | 49.477 | 30.8219
2021-08-21 | 1.571 | 49.477 | 30.8219
2021-08-21 00:15 | 1.574 | 49.48 | 31.1974
2021-08-21 00:30 | 1.564 | 49.47 | 29.9585
2021-08-21 00:45 | 1.565 | 49.471 | 30.0807
2021-08-21 01:00 | 1.561 | 49.467 | 29.5939
2021-08-21 01:15 | 1.565 | 49.471 | 30.0807
2021-08-21 01:30 | 1.565 | 49.471 | 30.0807
2021-08-21 01:45 | 1.572 | 49.478 | 30.9467
2021-08-21 02:00 | 1.572 | 49.478 | 30.9467
2021-08-21 02:15 | 1.582 | 49.488 | 32.2153
2021-08-21 02:30 | 1.568 | 49.474 | 30.4497
2021-08-21 02:45 | 1.574 | 49.48 | 31.1974
2021-08-21 03:00 | 1.569 | 49.475 | 30.5734
2021-08-21 03:15 | 1.569 | 49.475 | 30.5734
2021-08-21 03:30 | 1.576 | 49.482 | 31.4497
2021-08-21 03:45 | 1.58 | 49.486 | 31.9586
2021-08-21 04:00 | 1.582 | 49.488 | 32.2153
2021-08-21 04:15 | 1.573 | 49.479 | 31.0719
2021-08-21 04:30 | 1.592 | 49.498 | 33.5215
2021-08-21 04:45 | 1.587 | 49.493 | 32.8636
2021-08-21 05:00 | 1.584 | 49.49 | 32.4735
2021-08-21 05:15 | 1.584 | 49.49 | 32.4735
2021-08-21 05:30 | 1.579 | 49.485 | 31.8308
2021-08-21 05:45 | 1.589 | 49.495 | 33.1256
2021-08-21 06:00 | 1.576 | 49.482 | 31.4497
2021-08-21 06:15 | 1.581 | 49.487 | 32.0867
2021-08-21 06:30 | 1.567 | 49.473 | 30.3263
2021-08-21 06:45 | 1.571 | 49.477 | 30.8219
2021-08-21 07:00 | 1.561 | 49.467 | 29.5939
2021-08-21 07:15 | 1.552 | 49.458 | 28.5197
2021-08-21 07:30 | 1.564 | 49.47 | 29.9585
2021-08-21 07:45 | 1.555 | 49.461 | 28.8745
2021-08-21 08:00 | 1.555 | 49.461 | 28.8745
2021-08-21 08:15 | 1.55 | 49.456 | 28.2849
2021-08-21 08:30 | 1.544 | 49.45 | 27.589
2021-08-21 08:45 | 1.549 | 49.455 | 28.168
2021-08-21 09:00 | 1.553 | 49.459 | 28.6376
2021-08-21 09:15 | 1.555 | 49.461 | 28.8745
2021-08-21 09:30 | 1.564 | 49.47 | 29.9585
2021-08-21 09:45 | 1.567 | 49.473 | 30.3263
2021-08-21 10:00 | 1.564 | 49.47 | 29.9585
2021-08-21 10:15 | 1.555 | 49.461 | 28.8745
2021-08-21 10:30 | 1.559 | 49.465 | 29.3527
2021-08-21 10:45 | 1.551 | 49.457 | 28.4021
2021-08-21 11:00 | 1.562 | 49.468 | 29.7151
2021-08-21 11:15 | 1.558 | 49.464 | 29.2326
2021-08-21 11:30 | 1.574 | 49.48 | 31.1974
2021-08-21 11:45 | 1.561 | 49.467 | 29.5939
2021-08-21 12:00 | 1.555 | 49.461 | 28.8745
2021-08-21 12:15 | 1.558 | 49.464 | 29.2326
2021-08-21 12:30 | 1.559 | 49.465 | 29.3527
2021-08-21 12:45 | 1.555 | 49.461 | 28.8745
2021-08-21 13:00 | 1.544 | 49.45 | 27.589
2021-08-21 13:15 | 1.553 | 49.459 | 28.6376
2021-08-21 13:30 | 1.565 | 49.471 | 30.0807
2021-08-21 13:45 | 1.544 | 49.45 | 27.589
2021-08-21 14:00 | 1.548 | 49.454 | 28.0515
2021-08-21 14:15 | 1.554 | 49.46 | 28.7559
2021-08-21 14:30 | 1.569 | 49.475 | 30.5734
2021-08-21 14:45 | 1.554 | 49.46 | 28.7559
2021-08-21 15:00 | 1.559 | 49.465 | 29.3527
2021-08-21 15:15 | 1.544 | 49.45 | 27.589
2021-08-21 15:30 | 1.561 | 49.467 | 29.5939
2021-08-21 15:45 | 1.566 | 49.472 | 30.2033
2021-08-21 16:00 | 1.555 | 49.461 | 28.8745
2021-08-21 16:15 | 1.561 | 49.467 | 29.5939
2021-08-21 16:30 | 1.55 | 49.456 | 28.2849
2021-08-21 16:45 | 1.546 | 49.452 | 27.8195
2021-08-21 17:00 | 1.551 | 49.457 | 28.4021
2021-08-21 17:15 | 1.541 | 49.447 | 27.2458
2021-08-21 17:30 | 1.547 | 49.453 | 27.9353
2021-08-21 17:45 | 1.554 | 49.46 | 28.7559
2021-08-21 18:00 | 1.549 | 49.455 | 28.168
2021-08-21 18:15 | 1.56 | 49.466 | 29.4731
2021-08-21 18:30 | 1.568 | 49.474 | 30.4497
2021-08-21 18:45 | 1.558 | 49.464 | 29.2326
2021-08-21 19:00 | 1.565 | 49.471 | 30.0807
2021-08-21 19:15 | 1.574 | 49.48 | 31.1974
2021-08-21 19:30 | 1.576 | 49.482 | 31.4497
2021-08-21 19:45 | 1.577 | 49.483 | 31.5763
2021-08-21 20:00 | 1.585 | 49.491 | 32.6032
2021-08-21 20:15 | 1.59 | 49.496 | 33.2572
2021-08-21 20:30 | 1.591 | 49.497 | 33.3892
2021-08-21 20:45 | 1.59 | 49.496 | 33.2572
2021-08-21 21:00 | 1.59 | 49.496 | 33.2572
2021-08-21 21:15 | 1.591 | 49.497 | 33.3892
2021-08-21 21:30 | 1.606 | 49.512 | 35.4147
2021-08-21 21:45 | 1.598 | 49.504 | 34.3236
2021-08-21 22:00 | 1.593 | 49.499 | 33.6542
2021-08-21 22:15 | 1.598 | 49.504 | 34.3236
2021-08-21 22:30 | 1.599 | 49.505 | 34.4586
2021-08-21 22:45 | 1.593 | 49.499 | 33.6542
2021-08-21 23:00 | 1.595 | 49.501 | 33.9208
2021-08-21 23:15 | 1.596 | 49.502 | 34.0547
2021-08-21 23:30 | 1.587 | 49.493 | 32.8636
2021-08-21 23:45 | 1.589 | 49.495 | 33.1256
2021-08-22 | 1.587 | 49.493 | 32.8636
2021-08-22 00:15 | 1.593 | 49.499 | 33.6542
2021-08-22 00:30 | 1.595 | 49.501 | 33.9208
2021-08-22 00:45 | 1.602 | 49.508 | 34.866
2021-08-22 01:00 | 1.587 | 49.493 | 32.8636
2021-08-22 01:15 | 1.592 | 49.498 | 33.5215
2021-08-22 01:30 | 1.587 | 49.493 | 32.8636
2021-08-22 01:45 | 1.589 | 49.495 | 33.1256
2021-08-22 02:00 | 1.584 | 49.49 | 32.4735
2021-08-22 02:15 | 1.583 | 49.489 | 32.3442
2021-08-22 02:30 | 1.589 | 49.495 | 33.1256
2021-08-22 02:45 | 1.582 | 49.488 | 32.2153
2021-08-22 03:00 | 1.583 | 49.489 | 32.3442
2021-08-22 03:15 | 1.585 | 49.491 | 32.6032
2021-08-22 03:30 | 1.585 | 49.491 | 32.6032
2021-08-22 03:45 | 1.58 | 49.486 | 31.9586
2021-08-22 04:00 | 1.573 | 49.479 | 31.0719
2021-08-22 04:15 | 1.577 | 49.483 | 31.5763
2021-08-22 04:30 | 1.575 | 49.481 | 31.3234
2021-08-22 04:45 | 1.573 | 49.479 | 31.0719
2021-08-22 05:00 | 1.568 | 49.474 | 30.4497
2021-08-22 05:15 | 1.579 | 49.485 | 31.8308
2021-08-22 05:30 | 1.576 | 49.482 | 31.4497
2021-08-22 05:45 | 1.575 | 49.481 | 31.3234
2021-08-22 06:00 | 1.586 | 49.492 | 32.7332
2021-08-22 06:15 | 1.567 | 49.473 | 30.3263
2021-08-22 06:30 | 1.576 | 49.482 | 31.4497
2021-08-22 06:45 | 1.578 | 49.484 | 31.7034
2021-08-22 07:00 | 1.57 | 49.476 | 30.6974
2021-08-22 07:15 | 1.569 | 49.475 | 30.5734
2021-08-22 07:30 | 1.565 | 49.471 | 30.0807
2021-08-22 07:45 | 1.566 | 49.472 | 30.2033
2021-08-22 08:00 | 1.559 | 49.465 | 29.3527
2021-08-22 08:15 | 1.55 | 49.456 | 28.2849
2021-08-22 08:30 | 1.549 | 49.455 | 28.168
2021-08-22 08:45 | 1.56 | 49.466 | 29.4731
2021-08-22 09:00 | 1.549 | 49.455 | 28.168
2021-08-22 09:15 | 1.557 | 49.463 | 29.1129
2021-08-22 09:30 | 1.558 | 49.464 | 29.2326
2021-08-22 09:45 | 1.56 | 49.466 | 29.4731
2021-08-22 10:00 | 1.554 | 49.46 | 28.7559
2021-08-22 10:15 | 1.55 | 49.456 | 28.2849
2021-08-22 10:30 | 1.558 | 49.464 | 29.2326
2021-08-22 10:45 | 1.554 | 49.46 | 28.7559
2021-08-22 11:00 | 1.56 | 49.466 | 29.4731
2021-08-22 11:15 | 1.557 | 49.463 | 29.1129
2021-08-22 11:30 | 1.561 | 49.467 | 29.5939
2021-08-22 11:45 | 1.56 | 49.466 | 29.4731
2021-08-22 12:00 | 1.559 | 49.465 | 29.3527
2021-08-22 12:15 | 1.561 | 49.467 | 29.5939
2021-08-22 12:30 | 1.559 | 49.465 | 29.3527
2021-08-22 12:45 | 1.567 | 49.473 | 30.3263
2021-08-22 13:00 | 1.559 | 49.465 | 29.3527
2021-08-22 13:15 | 1.563 | 49.469 | 29.8366
2021-08-22 13:30 | 1.579 | 49.485 | 31.8308
2021-08-22 13:45 | 1.564 | 49.47 | 29.9585
2021-08-22 14:00 | 1.569 | 49.475 | 30.5734
2021-08-22 14:15 | 1.552 | 49.458 | 28.5197
2021-08-22 14:30 | 1.548 | 49.454 | 28.0515
2021-08-22 14:45 | 1.562 | 49.468 | 29.7151
2021-08-22 15:00 | 1.563 | 49.469 | 29.8366
2021-08-22 15:15 | 1.571 | 49.477 | 30.8219
2021-08-22 15:30 | 1.559 | 49.465 | 29.3527
2021-08-22 15:45 | 1.547 | 49.453 | 27.9353
2021-08-22 16:00 | 1.574 | 49.48 | 31.1974
2021-08-22 16:15 | 1.556 | 49.462 | 28.9935
2021-08-22 16:30 | 1.554 | 49.46 | 28.7559
2021-08-22 16:45 | 1.554 | 49.46 | 28.7559
2021-08-22 17:00 | 1.557 | 49.463 | 29.1129
2021-08-22 17:15 | 1.552 | 49.458 | 28.5197
2021-08-22 17:30 | 1.553 | 49.459 | 28.6376
2021-08-22 17:45 | 1.547 | 49.453 | 27.9353
2021-08-22 18:00 | 1.578 | 49.484 | 31.7034
2021-08-22 18:15 | 1.562 | 49.468 | 29.7151
2021-08-22 18:30 | 1.562 | 49.468 | 29.7151
2021-08-22 18:45 | 1.568 | 49.474 | 30.4497
2021-08-22 19:00 | 1.571 | 49.477 | 30.8219
2021-08-22 19:15 | 1.575 | 49.481 | 31.3234
2021-08-22 19:30 | 1.587 | 49.493 | 32.8636
2021-08-22 19:45 | 1.588 | 49.494 | 32.9944
2021-08-22 20:00 | 1.595 | 49.501 | 33.9208
2021-08-22 20:15 | 1.593 | 49.499 | 33.6542
2021-08-22 20:30 | 1.601 | 49.507 | 34.7298
2021-08-22 20:45 | 1.604 | 49.51 | 35.1396
2021-08-22 21:00 | 1.597 | 49.503 | 34.1889
2021-08-22 21:15 | 1.603 | 49.509 | 35.0026
2021-08-22 21:30 | 1.607 | 49.513 | 35.5529
2021-08-22 21:45 | 1.605 | 49.511 | 35.277
2021-08-22 22:00 | 1.604 | 49.51 | 35.1396
2021-08-22 22:15 | 1.597 | 49.503 | 34.1889
2021-08-22 22:30 | 1.607 | 49.513 | 35.5529
2021-08-22 22:45 | 1.594 | 49.5 | 33.7873
2021-08-22 23:00 | 1.595 | 49.501 | 33.9208
2021-08-22 23:15 | 1.597 | 49.503 | 34.1889
2021-08-22 23:30 | 1.599 | 49.505 | 34.4586
2021-08-22 23:45 | 1.592 | 49.498 | 33.5215
2021-08-23 | 1.588 | 49.494 | 32.9944
2021-08-23 00:15 | 1.581 | 49.487 | 32.0867
2021-08-23 00:30 | 1.586 | 49.492 | 32.7332
2021-08-23 00:45 | 1.582 | 49.488 | 32.2153
2021-08-23 01:00 | 1.585 | 49.491 | 32.6032
2021-08-23 01:15 | 1.583 | 49.489 | 32.3442
2021-08-23 01:30 | 1.586 | 49.492 | 32.7332
2021-08-23 01:45 | 1.582 | 49.488 | 32.2153
2021-08-23 02:00 | 1.586 | 49.492 | 32.7332
2021-08-23 02:15 | 1.59 | 49.496 | 33.2572
2021-08-23 02:30 | 1.584 | 49.49 | 32.4735
2021-08-23 02:45 | 1.59 | 49.496 | 33.2572
2021-08-23 03:00 | 1.579 | 49.485 | 31.8308
2021-08-23 03:15 | 1.593 | 49.499 | 33.6542
2021-08-23 03:30 | 1.583 | 49.489 | 32.3442
2021-08-23 03:45 | 1.587 | 49.493 | 32.8636
2021-08-23 04:00 | 1.589 | 49.495 | 33.1256
2021-08-23 04:15 | 1.593 | 49.499 | 33.6542
2021-08-23 04:30 | 1.589 | 49.495 | 33.1256
2021-08-23 04:45 | 1.591 | 49.497 | 33.3892
2021-08-23 05:00 | 1.592 | 49.498 | 33.5215
2021-08-23 05:15 | 1.586 | 49.492 | 32.7332
2021-08-23 05:30 | 1.583 | 49.489 | 32.3442
2021-08-23 05:45 | 1.583 | 49.489 | 32.3442
2021-08-23 06:00 | 1.579 | 49.485 | 31.8308
2021-08-23 06:15 | 1.58 | 49.486 | 31.9586
2021-08-23 06:30 | 1.589 | 49.495 | 33.1256
2021-08-23 06:45 | 1.578 | 49.484 | 31.7034
2021-08-23 07:00 | 1.578 | 49.484 | 31.7034
2021-08-23 07:15 | 1.581 | 49.487 | 32.0867
2021-08-23 07:30 | 1.578 | 49.484 | 31.7034
2021-08-23 07:45 | 1.582 | 49.488 | 32.2153
2021-08-23 08:00 | 1.572 | 49.478 | 30.9467
2021-08-23 08:15 | 1.574 | 49.48 | 31.1974
2021-08-23 08:30 | 1.563 | 49.469 | 29.8366
2021-08-23 08:45 | 1.565 | 49.471 | 30.0807
2021-08-23 09:00 | 1.562 | 49.468 | 29.7151
2021-08-23 09:15 | 1.551 | 49.457 | 28.4021
2021-08-23 09:30 | 1.551 | 49.457 | 28.4021
2021-08-23 09:45 | 1.553 | 49.459 | 28.6376
2021-08-23 10:00 | 1.558 | 49.464 | 29.2326
2021-08-23 10:15 | 1.551 | 49.457 | 28.4021
2021-08-23 10:30 | 1.548 | 49.454 | 28.0515
2021-08-23 10:45 | 1.556 | 49.462 | 28.9935
2021-08-23 11:00 | 1.557 | 49.463 | 29.1129
2021-08-23 11:15 | 1.552 | 49.458 | 28.5197
2021-08-23 11:30 | 1.548 | 49.454 | 28.0515
2021-08-23 11:45 | 1.553 | 49.459 | 28.6376
2021-08-23 12:00 | 1.548 | 49.454 | 28.0515
2021-08-23 12:15 | 1.558 | 49.464 | 29.2326
2021-08-23 12:30 | 1.552 | 49.458 | 28.5197
2021-08-23 12:45 | 1.56 | 49.466 | 29.4731
2021-08-23 13:00 | 1.548 | 49.454 | 28.0515
2021-08-23 13:15 | 1.554 | 49.46 | 28.7559
2021-08-23 13:30 | 1.55 | 49.456 | 28.2849
2021-08-23 13:45 | 1.559 | 49.465 | 29.3527
2021-08-23 14:00 | 1.566 | 49.472 | 30.2033
2021-08-23 14:15 | 1.558 | 49.464 | 29.2326
2021-08-23 14:30 | 1.574 | 49.48 | 31.1974
2021-08-23 14:45 | 1.564 | 49.47 | 29.9585
2021-08-23 15:00 | 1.556 | 49.462 | 28.9935
2021-08-23 15:15 | 1.559 | 49.465 | 29.3527
2021-08-23 15:30 | 1.549 | 49.455 | 28.168
2021-08-23 15:45 | 1.56 | 49.466 | 29.4731
2021-08-23 16:00 | 1.569 | 49.475 | 30.5734
2021-08-23 16:15 | 1.57 | 49.476 | 30.6974
2021-08-23 16:30 | 1.565 | 49.471 | 30.0807
2021-08-23 16:45 | 1.555 | 49.461 | 28.8745
2021-08-23 17:00 | 1.558 | 49.464 | 29.2326
2021-08-23 17:15 | 1.561 | 49.467 | 29.5939
2021-08-23 17:30 | 1.556 | 49.462 | 28.9935
2021-08-23 17:45 | 1.561 | 49.467 | 29.5939
2021-08-23 18:00 | 1.578 | 49.484 | 31.7034
2021-08-23 18:15 | 1.57 | 49.476 | 30.6974
2021-08-23 18:30 | 1.576 | 49.482 | 31.4497
2021-08-23 18:45 | 1.565 | 49.471 | 30.0807
2021-08-23 19:00 | 1.58 | 49.486 | 31.9586
2021-08-23 19:15 | 1.572 | 49.478 | 30.9467
2021-08-23 19:30 | 1.581 | 49.487 | 32.0867
2021-08-23 19:45 | 1.573 | 49.479 | 31.0719
2021-08-23 20:00 | 1.582 | 49.488 | 32.2153
2021-08-23 20:15 | 1.589 | 49.495 | 33.1256
2021-08-23 20:30 | 1.596 | 49.502 | 34.0547
2021-08-23 20:45 | 1.604 | 49.51 | 35.1396
2021-08-23 21:00 | 1.601 | 49.507 | 34.7298
2021-08-23 21:15 | 1.595 | 49.501 | 33.9208
2021-08-23 21:30 | 1.6 | 49.506 | 34.594
2021-08-23 21:45 | 1.593 | 49.499 | 33.6542
2021-08-23 22:00 | 1.595 | 49.501 | 33.9208
2021-08-23 22:15 | 1.596 | 49.502 | 34.0547
2021-08-23 22:30 | 1.596 | 49.502 | 34.0547
2021-08-23 22:45 | 1.598 | 49.504 | 34.3236
2021-08-23 23:00 | 1.593 | 49.499 | 33.6542
2021-08-23 23:15 | 1.594 | 49.5 | 33.7873
2021-08-23 23:30 | 1.59 | 49.496 | 33.2572
2021-08-23 23:45 | 1.581 | 49.487 | 32.0867
2021-08-24 | 1.598 | 49.504 | 34.3236
2021-08-24 00:15 | 1.6 | 49.506 | 34.594
2021-08-24 00:30 | 1.593 | 49.499 | 33.6542
2021-08-24 00:45 | 1.597 | 49.503 | 34.1889
2021-08-24 01:00 | 1.59 | 49.496 | 33.2572
2021-08-24 01:15 | 1.59 | 49.496 | 33.2572
2021-08-24 01:30 | 1.585 | 49.491 | 32.6032
2021-08-24 01:45 | 1.58 | 49.486 | 31.9586
2021-08-24 02:00 | 1.587 | 49.493 | 32.8636
2021-08-24 02:15 | 1.592 | 49.498 | 33.5215
2021-08-24 02:30 | 1.584 | 49.49 | 32.4735
2021-08-24 02:45 | 1.588 | 49.494 | 32.9944
2021-08-24 03:00 | 1.59 | 49.496 | 33.2572
2021-08-24 03:15 | 1.577 | 49.483 | 31.5763
2021-08-24 03:30 | 1.579 | 49.485 | 31.8308
2021-08-24 03:45 | 1.585 | 49.491 | 32.6032
2021-08-24 04:00 | 1.584 | 49.49 | 32.4735
2021-08-24 04:15 | 1.58 | 49.486 | 31.9586
2021-08-24 04:30 | 1.579 | 49.485 | 31.8308
2021-08-24 04:45 | 1.58 | 49.486 | 31.9586
2021-08-24 05:00 | 1.584 | 49.49 | 32.4735
2021-08-24 05:15 | 1.586 | 49.492 | 32.7332
2021-08-24 05:30 | 1.569 | 49.475 | 30.5734
2021-08-24 05:45 | 1.568 | 49.474 | 30.4497
2021-08-24 06:00 | 1.572 | 49.478 | 30.9467
2021-08-24 06:15 | 1.574 | 49.48 | 31.1974
2021-08-24 06:30 | 1.566 | 49.472 | 30.2033
2021-08-24 06:45 | 1.57 | 49.476 | 30.6974
2021-08-24 07:00 | 1.579 | 49.485 | 31.8308
2021-08-24 07:15 | 1.567 | 49.473 | 30.3263
2021-08-24 07:30 | 1.566 | 49.472 | 30.2033
2021-08-24 07:45 | 1.555 | 49.461 | 28.8745
2021-08-24 08:00 | 1.556 | 49.462 | 28.9935
2021-08-24 08:15 | 1.554 | 49.46 | 28.7559
2021-08-24 08:30 | 1.537 | 49.443 | 26.793
2021-08-24 08:45 | 1.545 | 49.451 | 27.7041
2021-08-24 09:00 | 1.547 | 49.453 | 27.9353
2021-08-24 09:15 | 1.534 | 49.44 | 26.4571
2021-08-24 09:30 | 1.542 | 49.448 | 27.3598
2021-08-24 09:45 | 1.543 | 49.449 | 27.4742
2021-08-24 10:00 | 1.539 | 49.445 | 27.0187
2021-08-24 10:15 | 1.533 | 49.439 | 26.3458
2021-08-24 10:30 | 1.545 | 49.451 | 27.7041
2021-08-24 10:45 | 1.544 | 49.45 | 27.589
2021-08-24 11:00 | 1.542 | 49.448 | 27.3598
2021-08-24 11:15 | 1.537 | 49.443 | 26.793
2021-08-24 11:30 | 1.555 | 49.461 | 28.8745
2021-08-24 11:45 | 1.553 | 49.459 | 28.6376
2021-08-24 12:00 | 1.551 | 49.457 | 28.4021
2021-08-24 12:15 | 1.563 | 49.469 | 29.8366
2021-08-24 12:30 | 1.549 | 49.455 | 28.168
2021-08-24 12:45 | 1.559 | 49.465 | 29.3527
2021-08-24 13:00 | 1.553 | 49.459 | 28.6376
2021-08-24 13:15 | 1.552 | 49.458 | 28.5197
2021-08-24 13:30 | 1.564 | 49.47 | 29.9585
2021-08-24 13:45 | 1.559 | 49.465 | 29.3527
2021-08-24 14:00 | 1.571 | 49.477 | 30.8219
2021-08-24 14:15 | 1.559 | 49.465 | 29.3527
2021-08-24 14:30 | 1.569 | 49.475 | 30.5734
2021-08-24 14:45 | 1.557 | 49.463 | 29.1129
2021-08-24 15:00 | 1.558 | 49.464 | 29.2326
2021-08-24 15:15 | 1.545 | 49.451 | 27.7041
2021-08-24 15:30 | 1.559 | 49.465 | 29.3527
2021-08-24 15:45 | 1.573 | 49.479 | 31.0719
2021-08-24 16:00 | 1.571 | 49.477 | 30.8219
2021-08-24 16:15 | 1.563 | 49.469 | 29.8366
2021-08-24 16:30 | 1.562 | 49.468 | 29.7151
2021-08-24 16:45 | 1.552 | 49.458 | 28.5197
2021-08-24 17:00 | 1.557 | 49.463 | 29.1129
2021-08-24 17:15 | 1.553 | 49.459 | 28.6376
2021-08-24 17:30 | 1.546 | 49.452 | 27.8195
2021-08-24 17:45 | 1.54 | 49.446 | 27.1321
2021-08-24 18:00 | 1.547 | 49.453 | 27.9353
2021-08-24 18:15 | 1.568 | 49.474 | 30.4497
2021-08-24 18:30 | 1.561 | 49.467 | 29.5939
2021-08-24 18:45 | 1.562 | 49.468 | 29.7151
2021-08-24 19:00 | 1.559 | 49.465 | 29.3527
2021-08-24 19:15 | 1.564 | 49.47 | 29.9585
2021-08-24 19:30 | 1.575 | 49.481 | 31.3234
2021-08-24 19:45 | 1.576 | 49.482 | 31.4497
2021-08-24 20:00 | 1.571 | 49.477 | 30.8219
2021-08-24 20:15 | 1.576 | 49.482 | 31.4497
2021-08-24 20:30 | 1.576 | 49.482 | 31.4497
2021-08-24 20:45 | 1.574 | 49.48 | 31.1974
2021-08-24 21:00 | 1.582 | 49.488 | 32.2153
2021-08-24 21:15 | 1.588 | 49.494 | 32.9944
2021-08-24 21:30 | 1.596 | 49.502 | 34.0547
2021-08-24 21:45 | 1.595 | 49.501 | 33.9208
2021-08-24 22:00 | 1.585 | 49.491 | 32.6032
2021-08-24 22:15 | 1.585 | 49.491 | 32.6032
2021-08-24 22:30 | 1.588 | 49.494 | 32.9944
2021-08-24 22:45 | 1.585 | 49.491 | 32.6032
2021-08-24 23:00 | 1.582 | 49.488 | 32.2153
2021-08-24 23:15 | 1.576 | 49.482 | 31.4497
2021-08-24 23:30 | 1.575 | 49.481 | 31.3234
2021-08-24 23:45 | 1.572 | 49.478 | 30.9467
2021-08-25 | 1.559 | 49.465 | 29.3527
2021-08-25 00:15 | 1.564 | 49.47 | 29.9585
2021-08-25 00:30 | 1.56 | 49.466 | 29.4731
2021-08-25 00:45 | 1.555 | 49.461 | 28.8745
2021-08-25 01:00 | 1.564 | 49.47 | 29.9585
2021-08-25 01:15 | 1.562 | 49.468 | 29.7151
2021-08-25 01:30 | 1.557 | 49.463 | 29.1129
2021-08-25 01:45 | 1.549 | 49.455 | 28.168
2021-08-25 02:00 | 1.555 | 49.461 | 28.8745
2021-08-25 02:15 | 1.548 | 49.454 | 28.0515
2021-08-25 02:30 | 1.555 | 49.461 | 28.8745
2021-08-25 02:45 | 1.548 | 49.454 | 28.0515
2021-08-25 03:00 | 1.554 | 49.46 | 28.7559
2021-08-25 03:15 | 1.548 | 49.454 | 28.0515
2021-08-25 03:30 | 1.548 | 49.454 | 28.0515
2021-08-25 03:45 | 1.542 | 49.448 | 27.3598
2021-08-25 04:00 | 1.549 | 49.455 | 28.168
2021-08-25 04:15 | 1.549 | 49.455 | 28.168
2021-08-25 04:30 | 1.549 | 49.455 | 28.168
2021-08-25 04:45 | 1.547 | 49.453 | 27.9353
2021-08-25 05:00 | 1.545 | 49.451 | 27.7041
2021-08-25 05:15 | 1.551 | 49.457 | 28.4021
2021-08-25 05:30 | 1.553 | 49.459 | 28.6376
2021-08-25 05:45 | 1.553 | 49.459 | 28.6376
2021-08-25 06:00 | 1.549 | 49.455 | 28.168
2021-08-25 06:15 | 1.553 | 49.459 | 28.6376
2021-08-25 06:30 | 1.553 | 49.459 | 28.6376
2021-08-25 06:45 | 1.545 | 49.451 | 27.7041
2021-08-25 07:00 | 1.543 | 49.449 | 27.4742
2021-08-25 07:15 | 1.549 | 49.455 | 28.168
2021-08-25 07:30 | 1.536 | 49.442 | 26.6807
2021-08-25 07:45 | 1.538 | 49.444 | 26.9057
2021-08-25 08:00 | 1.546 | 49.452 | 27.8195
2021-08-25 08:15 | 1.545 | 49.451 | 27.7041
2021-08-25 08:30 | 1.539 | 49.445 | 27.0187
2021-08-25 08:45 | 1.543 | 49.449 | 27.4742
2021-08-25 09:00 | 1.54 | 49.446 | 27.1321
2021-08-25 09:15 | 1.539 | 49.445 | 27.0187
2021-08-25 09:30 | 1.549 | 49.455 | 28.168
2021-08-25 09:45 | 1.533 | 49.439 | 26.3458
2021-08-25 10:00 | 1.538 | 49.444 | 26.9057
2021-08-25 10:15 | 1.536 | 49.442 | 26.6807
2021-08-25 10:30 | 1.537 | 49.443 | 26.793
2021-08-25 10:45 | 1.544 | 49.45 | 27.589
2021-08-25 11:00 | 1.544 | 49.45 | 27.589
2021-08-25 11:15 | 1.544 | 49.45 | 27.589
2021-08-25 11:30 | 1.55 | 49.456 | 28.2849
2021-08-25 11:45 | 1.5453 | 49.4513 | 27.7359
2021-08-25 12:00 | 1.5322 | 49.4382 | 26.2517
2021-08-25 12:15 | 1.5322 | 49.4382 | 26.2517
2021-08-25 12:30 | 1.5322 | 49.4382 | 26.2517
2021-08-25 12:45 | 1.5453 | 49.4513 | 27.7359
2021-08-25 13:00 | 1.5486 | 49.4546 | 28.1163
2021-08-25 13:15 | 1.5387 | 49.4447 | 26.9863
2021-08-25 13:30 | 1.542 | 49.448 | 27.3592
2021-08-25 13:45 | 1.542 | 49.448 | 27.3592
2021-08-25 14:00 | 1.542 | 49.448 | 27.3592
2021-08-25 14:15 | 1.5453 | 49.4513 | 27.7359
2021-08-25 14:30 | 1.5387 | 49.4447 | 26.9863
2021-08-25 14:45 | 1.5387 | 49.4447 | 26.9863
2021-08-25 15:00 | 1.5354 | 49.4414 | 26.6172
2021-08-25 15:15 | 1.5486 | 49.4546 | 28.1163
2021-08-25 15:30 | 1.5486 | 49.4546 | 28.1163
2021-08-25 15:45 | 1.542 | 49.448 | 27.3592
2021-08-25 16:00 | 1.5486 | 49.4546 | 28.1163
2021-08-25 16:15 | 1.5354 | 49.4414 | 26.6172
2021-08-25 16:30 | 1.5354 | 49.4414 | 26.6172
2021-08-25 16:45 | 1.5551 | 49.4611 | 28.8885
2021-08-25 17:00 | 1.5453 | 49.4513 | 27.7359
2021-08-25 17:15 | 1.5518 | 49.4578 | 28.5005
2021-08-25 17:30 | 1.5551 | 49.4611 | 28.8885
2021-08-25 17:45 | 1.5453 | 49.4513 | 27.7359
2021-08-25 18:00 | 1.5387 | 49.4447 | 26.9863
2021-08-25 18:15 | 1.5518 | 49.4578 | 28.5005
2021-08-25 18:30 | 1.542 | 49.448 | 27.3592
2021-08-25 18:45 | 1.5453 | 49.4513 | 27.7359
2021-08-25 19:00 | 1.5518 | 49.4578 | 28.5005
2021-08-25 19:15 | 1.5518 | 49.4578 | 28.5005
2021-08-25 19:30 | 1.5518 | 49.4578 | 28.5005
2021-08-25 19:45 | 1.5551 | 49.4611 | 28.8885
2021-08-25 20:00 | 1.5617 | 49.4677 | 29.6762
2021-08-25 20:15 | 1.565 | 49.471 | 30.0759
2021-08-25 20:30 | 1.565 | 49.471 | 30.0759
2021-08-25 20:45 | 1.5682 | 49.4742 | 30.4795
2021-08-25 21:00 | 1.5682 | 49.4742 | 30.4795
2021-08-25 21:15 | 1.5617 | 49.4677 | 29.6762
2021-08-25 21:30 | 1.5682 | 49.4742 | 30.4795
2021-08-25 21:45 | 1.5682 | 49.4742 | 30.4795
2021-08-25 22:00 | 1.5617 | 49.4677 | 29.6762
2021-08-25 22:15 | 1.5518 | 49.4578 | 28.5005
2021-08-25 22:30 | 1.5518 | 49.4578 | 28.5005
2021-08-25 22:45 | 1.5518 | 49.4578 | 28.5005
2021-08-25 23:00 | 1.5584 | 49.4644 | 29.2804
2021-08-25 23:15 | 1.5518 | 49.4578 | 28.5005
2021-08-25 23:30 | 1.542 | 49.448 | 27.3592
2021-08-25 23:45 | 1.5453 | 49.4513 | 27.7359
2021-08-26 | 1.5322 | 49.4382 | 26.2517
2021-08-26 00:15 | 1.542 | 49.448 | 27.3592
2021-08-26 00:30 | 1.5387 | 49.4447 | 26.9863
2021-08-26 00:45 | 1.5354 | 49.4414 | 26.6172
2021-08-26 01:00 | 1.5322 | 49.4382 | 26.2517
2021-08-26 01:15 | 1.5387 | 49.4447 | 26.9863
2021-08-26 01:30 | 1.5322 | 49.4382 | 26.2517
2021-08-26 01:45 | 1.5354 | 49.4414 | 26.6172
2021-08-26 02:00 | 1.5387 | 49.4447 | 26.9863
2021-08-26 02:15 | 1.5289 | 49.4349 | 25.89
2021-08-26 02:30 | 1.5354 | 49.4414 | 26.6172
2021-08-26 02:45 | 1.5322 | 49.4382 | 26.2517
2021-08-26 03:00 | 1.5223 | 49.4283 | 25.1774
2021-08-26 03:15 | 1.5256 | 49.4316 | 25.5319
2021-08-26 03:30 | 1.5354 | 49.4414 | 26.6172
2021-08-26 03:45 | 1.5157 | 49.4217 | 24.4793
2021-08-26 04:00 | 1.5223 | 49.4283 | 25.1774
2021-08-26 04:15 | 1.5289 | 49.4349 | 25.89
2021-08-26 04:30 | 1.5223 | 49.4283 | 25.1774
2021-08-26 04:45 | 1.5289 | 49.4349 | 25.89
2021-08-26 05:00 | 1.5223 | 49.4283 | 25.1774
2021-08-26 05:15 | 1.5256 | 49.4316 | 25.5319
2021-08-26 05:30 | 1.5289 | 49.4349 | 25.89
2021-08-26 05:45 | 1.5223 | 49.4283 | 25.1774
2021-08-26 06:00 | 1.5125 | 49.4185 | 24.1356
2021-08-26 06:15 | 1.5289 | 49.4349 | 25.89
2021-08-26 06:30 | 1.5256 | 49.4316 | 25.5319
2021-08-26 06:45 | 1.519 | 49.425 | 24.8265
2021-08-26 07:00 | 1.5125 | 49.4185 | 24.1356
2021-08-26 07:15 | 1.519 | 49.425 | 24.8265
2021-08-26 07:30 | 1.5289 | 49.4349 | 25.89
2021-08-26 07:45 | 1.5289 | 49.4349 | 25.89
2021-08-26 08:00 | 1.5289 | 49.4349 | 25.89
2021-08-26 08:15 | 1.519 | 49.425 | 24.8265
2021-08-26 08:30 | 1.5223 | 49.4283 | 25.1774
2021-08-26 08:45 | 1.5289 | 49.4349 | 25.89
2021-08-26 09:00 | 1.5256 | 49.4316 | 25.5319
2021-08-26 09:15 | 1.5289 | 49.4349 | 25.89
2021-08-26 09:30 | 1.519 | 49.425 | 24.8265
2021-08-26 09:45 | 1.5289 | 49.4349 | 25.89
2021-08-26 10:00 | 1.5223 | 49.4283 | 25.1774
2021-08-26 10:15 | 1.519 | 49.425 | 24.8265
2021-08-26 10:30 | 1.5157 | 49.4217 | 24.4793
2021-08-26 10:45 | 1.5223 | 49.4283 | 25.1774
2021-08-26 11:00 | 1.5157 | 49.4217 | 24.4793
2021-08-26 11:15 | 1.519 | 49.425 | 24.8265
2021-08-26 11:30 | 1.5223 | 49.4283 | 25.1774
2021-08-26 11:45 | 1.556 | 49.462 | 28.9935
2021-08-26 12:00 | 1.544 | 49.45 | 27.589
2021-08-26 12:15 | 1.544 | 49.45 | 27.589
2021-08-26 12:30 | 1.546 | 49.452 | 27.8195
2021-08-26 12:45 | 1.541 | 49.447 | 27.2458
2021-08-26 13:00 | 1.549 | 49.455 | 28.168
2021-08-26 13:15 | 1.54 | 49.446 | 27.1321
2021-08-26 13:30 | 1.557 | 49.463 | 29.1129
2021-08-26 13:45 | 1.554 | 49.46 | 28.7559
2021-08-26 14:00 | 1.556 | 49.462 | 28.9935
2021-08-26 14:15 | 1.554 | 49.46 | 28.7559
2021-08-26 14:30 | 1.552 | 49.458 | 28.5197
2021-08-26 14:45 | 1.564 | 49.47 | 29.9585
2021-08-26 15:00 | 1.564 | 49.47 | 29.9585
2021-08-26 15:15 | 1.549 | 49.455 | 28.168
2021-08-26 15:30 | 1.547 | 49.453 | 27.9353
2021-08-26 15:45 | 1.555 | 49.461 | 28.8745
2021-08-26 16:00 | 1.552 | 49.458 | 28.5197
2021-08-26 16:15 | 1.557 | 49.463 | 29.1129
2021-08-26 16:30 | 1.543 | 49.449 | 27.4742
2021-08-26 16:45 | 1.544 | 49.45 | 27.589
2021-08-26 17:00 | 1.537 | 49.443 | 26.793
2021-08-26 17:15 | 1.545 | 49.451 | 27.7041
2021-08-26 17:30 | 1.55 | 49.456 | 28.2849
2021-08-26 17:45 | 1.553 | 49.459 | 28.6376
2021-08-26 18:00 | 1.566 | 49.472 | 30.2033
2021-08-26 18:15 | 1.564 | 49.47 | 29.9585
2021-08-26 18:30 | 1.552 | 49.458 | 28.5197
2021-08-26 18:45 | 1.56 | 49.466 | 29.4731
2021-08-26 19:00 | 1.555 | 49.461 | 28.8745
2021-08-26 19:15 | 1.563 | 49.469 | 29.8366
2021-08-26 19:30 | 1.549 | 49.455 | 28.168
2021-08-26 19:45 | 1.571 | 49.477 | 30.8219
2021-08-26 20:00 | 1.569 | 49.475 | 30.5734
2021-08-26 20:15 | 1.563 | 49.469 | 29.8366
2021-08-26 20:30 | 1.571 | 49.477 | 30.8219
2021-08-26 20:45 | 1.571 | 49.477 | 30.8219
2021-08-26 21:00 | 1.584 | 49.49 | 32.4735
2021-08-26 21:15 | 1.574 | 49.48 | 31.1974
2021-08-26 21:30 | 1.573 | 49.479 | 31.0719
2021-08-26 21:45 | 1.564 | 49.47 | 29.9585
2021-08-26 22:00 | 1.571 | 49.477 | 30.8219
2021-08-26 22:15 | 1.565 | 49.471 | 30.0807
2021-08-26 22:30 | 1.569 | 49.475 | 30.5734
2021-08-26 22:45 | 1.568 | 49.474 | 30.4497
2021-08-26 23:00 | 1.558 | 49.464 | 29.2326
2021-08-26 23:15 | 1.565 | 49.471 | 30.0807
2021-08-26 23:30 | 1.563 | 49.469 | 29.8366
2021-08-26 23:45 | 1.569 | 49.475 | 30.5734
2021-08-27 | 1.561 | 49.467 | 29.5939
2021-08-27 00:15 | 1.555 | 49.461 | 28.8745
2021-08-27 00:30 | 1.555 | 49.461 | 28.8745
2021-08-27 00:45 | 1.543 | 49.449 | 27.4742
2021-08-27 01:00 | 1.544 | 49.45 | 27.589
2021-08-27 01:15 | 1.546 | 49.452 | 27.8195
2021-08-27 01:30 | 1.542 | 49.448 | 27.3598
2021-08-27 01:45 | 1.546 | 49.452 | 27.8195
2021-08-27 02:00 | 1.544 | 49.45 | 27.589
2021-08-27 02:15 | 1.545 | 49.451 | 27.7041
2021-08-27 02:30 | 1.549 | 49.455 | 28.168
2021-08-27 02:45 | 1.539 | 49.445 | 27.0187
2021-08-27 03:00 | 1.546 | 49.452 | 27.8195
2021-08-27 03:15 | 1.547 | 49.453 | 27.9353
2021-08-27 03:30 | 1.55 | 49.456 | 28.2849
2021-08-27 03:45 | 1.547 | 49.453 | 27.9353
2021-08-27 04:00 | 1.553 | 49.459 | 28.6376
2021-08-27 04:15 | 1.554 | 49.46 | 28.7559
2021-08-27 04:30 | 1.552 | 49.458 | 28.5197
2021-08-27 04:45 | 1.567 | 49.473 | 30.3263
2021-08-27 05:00 | 1.551 | 49.457 | 28.4021
2021-08-27 05:15 | 1.549 | 49.455 | 28.168
2021-08-27 05:30 | 1.544 | 49.45 | 27.589
2021-08-27 05:45 | 1.541 | 49.447 | 27.2458
2021-08-27 06:00 | 1.549 | 49.455 | 28.168
2021-08-27 06:15 | 1.553 | 49.459 | 28.6376
2021-08-27 06:30 | 1.547 | 49.453 | 27.9353
2021-08-27 06:45 | 1.544 | 49.45 | 27.589
2021-08-27 07:00 | 1.549 | 49.455 | 28.168
2021-08-27 07:15 | 1.553 | 49.459 | 28.6376
2021-08-27 07:30 | 1.544 | 49.45 | 27.589
2021-08-27 07:45 | 1.538 | 49.444 | 26.9057
2021-08-27 08:00 | 1.546 | 49.452 | 27.8195
2021-08-27 08:15 | 1.546 | 49.452 | 27.8195
2021-08-27 08:30 | 1.544 | 49.45 | 27.589
2021-08-27 08:45 | 1.541 | 49.447 | 27.2458
2021-08-27 09:00 | 1.544 | 49.45 | 27.589
2021-08-27 09:15 | 1.536 | 49.442 | 26.6807
2021-08-27 09:30 | 1.543 | 49.449 | 27.4742
2021-08-27 09:45 | 1.54 | 49.446 | 27.1321
2021-08-27 10:00 | 1.537 | 49.443 | 26.793
2021-08-27 10:15 | 1.538 | 49.444 | 26.9057
2021-08-27 10:30 | 1.531 | 49.437 | 26.1243
2021-08-27 10:45 | 1.541 | 49.447 | 27.2458
2021-08-27 11:00 | 1.527 | 49.433 | 25.6853
2021-08-27 11:15 | 1.541 | 49.447 | 27.2458
2021-08-27 11:30 | 1.539 | 49.445 | 27.0187
2021-08-27 11:45 | 1.543 | 49.449 | 27.4742
2021-08-27 12:00 | 1.531 | 49.437 | 26.1243
2021-08-27 12:15 | 1.536 | 49.442 | 26.6807
2021-08-27 12:30 | 1.54 | 49.446 | 27.1321
2021-08-27 12:45 | 1.55 | 49.456 | 28.2849
2021-08-27 13:00 | 1.547 | 49.453 | 27.9353
2021-08-27 13:15 | 1.54 | 49.446 | 27.1321
2021-08-27 13:30 | 1.545 | 49.451 | 27.7041
2021-08-27 13:45 | 1.53 | 49.436 | 26.014
2021-08-27 14:00 | 1.555 | 49.461 | 28.8745
2021-08-27 14:15 | 1.542 | 49.448 | 27.3598
2021-08-27 14:30 | 1.562 | 49.468 | 29.7151
2021-08-27 14:45 | 1.556 | 49.462 | 28.9935
2021-08-27 15:00 | 1.54 | 49.446 | 27.1321
2021-08-27 15:15 | 1.562 | 49.468 | 29.7151
2021-08-27 15:30 | 1.566 | 49.472 | 30.2033
2021-08-27 15:45 | 1.575 | 49.481 | 31.3234
2021-08-27 16:00 | 1.558 | 49.464 | 29.2326
2021-08-27 16:15 | 1.566 | 49.472 | 30.2033
2021-08-27 16:30 | 1.569 | 49.475 | 30.5734
2021-08-27 16:45 | 1.563 | 49.469 | 29.8366
2021-08-27 17:00 | 1.561 | 49.467 | 29.5939
2021-08-27 17:15 | 1.56 | 49.466 | 29.4731
2021-08-27 17:30 | 1.557 | 49.463 | 29.1129
2021-08-27 17:45 | 1.563 | 49.469 | 29.8366
2021-08-27 18:00 | 1.558 | 49.464 | 29.2326
2021-08-27 18:15 | 1.57 | 49.476 | 30.6974
2021-08-27 18:30 | 1.564 | 49.47 | 29.9585
2021-08-27 18:45 | 1.561 | 49.467 | 29.5939
2021-08-27 19:00 | 1.563 | 49.469 | 29.8366
2021-08-27 19:15 | 1.569 | 49.475 | 30.5734
2021-08-27 19:30 | 1.577 | 49.483 | 31.5763
2021-08-27 19:45 | 1.576 | 49.482 | 31.4497
2021-08-27 20:00 | 1.579 | 49.485 | 31.8308
2021-08-27 20:15 | 1.581 | 49.487 | 32.0867
2021-08-27 20:30 | 1.575 | 49.481 | 31.3234
2021-08-27 20:45 | 1.574 | 49.48 | 31.1974
2021-08-27 21:00 | 1.575 | 49.481 | 31.3234
2021-08-27 21:15 | 1.581 | 49.487 | 32.0867
2021-08-27 21:30 | 1.589 | 49.495 | 33.1256
2021-08-27 21:45 | 1.581 | 49.487 | 32.0867
2021-08-27 22:00 | 1.577 | 49.483 | 31.5763
2021-08-27 22:15 | 1.578 | 49.484 | 31.7034
2021-08-27 22:30 | 1.587 | 49.493 | 32.8636
2021-08-27 22:45 | 1.579 | 49.485 | 31.8308
2021-08-27 23:00 | 1.582 | 49.488 | 32.2153
2021-08-27 23:15 | 1.58 | 49.486 | 31.9586
2021-08-27 23:30 | 1.58 | 49.486 | 31.9586
2021-08-27 23:45 | 1.584 | 49.49 | 32.4735
2021-08-28 | 1.581 | 49.487 | 32.0867
2021-08-28 00:15 | 1.572 | 49.478 | 30.9467
2021-08-28 00:30 | 1.585 | 49.491 | 32.6032
2021-08-28 00:45 | 1.578 | 49.484 | 31.7034
2021-08-28 01:00 | 1.58 | 49.486 | 31.9586
2021-08-28 01:15 | 1.574 | 49.48 | 31.1974
2021-08-28 01:30 | 1.578 | 49.484 | 31.7034
2021-08-28 01:45 | 1.578 | 49.484 | 31.7034
2021-08-28 02:00 | 1.571 | 49.477 | 30.8219
2021-08-28 02:15 | 1.564 | 49.47 | 29.9585
2021-08-28 02:30 | 1.567 | 49.473 | 30.3263
2021-08-28 02:45 | 1.568 | 49.474 | 30.4497
2021-08-28 03:00 | 1.566 | 49.472 | 30.2033
2021-08-28 03:15 | 1.566 | 49.472 | 30.2033
2021-08-28 03:30 | 1.572 | 49.478 | 30.9467
2021-08-28 03:45 | 1.559 | 49.465 | 29.3527
2021-08-28 04:00 | 1.557 | 49.463 | 29.1129
2021-08-28 04:15 | 1.558 | 49.464 | 29.2326
2021-08-28 04:30 | 1.565 | 49.471 | 30.0807
2021-08-28 04:45 | 1.552 | 49.458 | 28.5197
2021-08-28 05:00 | 1.565 | 49.471 | 30.0807
2021-08-28 05:15 | 1.564 | 49.47 | 29.9585
2021-08-28 05:30 | 1.564 | 49.47 | 29.9585
2021-08-28 05:45 | 1.561 | 49.467 | 29.5939
2021-08-28 06:00 | 1.568 | 49.474 | 30.4497
2021-08-28 06:15 | 1.568 | 49.474 | 30.4497
2021-08-28 06:30 | 1.565 | 49.471 | 30.0807
2021-08-28 06:45 | 1.559 | 49.465 | 29.3527
2021-08-28 07:00 | 1.567 | 49.473 | 30.3263
2021-08-28 07:15 | 1.559 | 49.465 | 29.3527
2021-08-28 07:30 | 1.561 | 49.467 | 29.5939
2021-08-28 07:45 | 1.548 | 49.454 | 28.0515
2021-08-28 08:00 | 1.565 | 49.471 | 30.0807
2021-08-28 08:15 | 1.548 | 49.454 | 28.0515
2021-08-28 08:30 | 1.553 | 49.459 | 28.6376
2021-08-28 08:45 | 1.544 | 49.45 | 27.589
2021-08-28 09:00 | 1.537 | 49.443 | 26.793
2021-08-28 09:15 | 1.54 | 49.446 | 27.1321
2021-08-28 09:30 | 1.539 | 49.445 | 27.0187
2021-08-28 09:45 | 1.534 | 49.44 | 26.4571
2021-08-28 10:00 | 1.535 | 49.441 | 26.5687
2021-08-28 10:15 | 1.538 | 49.444 | 26.9057
2021-08-28 10:30 | 1.533 | 49.439 | 26.3458
2021-08-28 10:45 | 1.534 | 49.44 | 26.4571
2021-08-28 11:00 | 1.539 | 49.445 | 27.0187
2021-08-28 11:15 | 1.532 | 49.438 | 26.2349
2021-08-28 11:30 | 1.521 | 49.427 | 25.0369
2021-08-28 11:45 | 1.518 | 49.424 | 24.7173
2021-08-28 12:00 | 1.519 | 49.425 | 24.8235
2021-08-28 12:15 | 1.514 | 49.42 | 24.2957
2021-08-28 12:30 | 1.518 | 49.424 | 24.7173
2021-08-28 12:45 | 1.528 | 49.434 | 25.7945
2021-08-28 13:00 | 1.523 | 49.429 | 25.2517
2021-08-28 13:15 | 1.544 | 49.45 | 27.589
2021-08-28 13:30 | 1.532 | 49.438 | 26.2349
2021-08-28 13:45 | 1.531 | 49.437 | 26.1243
2021-08-28 14:00 | 1.544 | 49.45 | 27.589
2021-08-28 14:15 | 1.537 | 49.443 | 26.793
2021-08-28 14:30 | 1.54 | 49.446 | 27.1321
2021-08-28 14:45 | 1.549 | 49.455 | 28.168
2021-08-28 15:00 | 1.54 | 49.446 | 27.1321
2021-08-28 15:15 | 1.546 | 49.452 | 27.8195
2021-08-28 15:30 | 1.546 | 49.452 | 27.8195
2021-08-28 15:45 | 1.542 | 49.448 | 27.3598
2021-08-28 16:00 | 1.545 | 49.451 | 27.7041
2021-08-28 16:15 | 1.54 | 49.446 | 27.1321
2021-08-28 16:30 | 1.551 | 49.457 | 28.4021
2021-08-28 16:45 | 1.554 | 49.46 | 28.7559
2021-08-28 17:00 | 1.55 | 49.456 | 28.2849
2021-08-28 17:15 | 1.55 | 49.456 | 28.2849
2021-08-28 17:30 | 1.537 | 49.443 | 26.793
2021-08-28 17:45 | 1.553 | 49.459 | 28.6376
2021-08-28 18:00 | 1.551 | 49.457 | 28.4021
2021-08-28 18:15 | 1.549 | 49.455 | 28.168
2021-08-28 18:30 | 1.55 | 49.456 | 28.2849
2021-08-28 18:45 | 1.557 | 49.463 | 29.1129
2021-08-28 19:00 | 1.555 | 49.461 | 28.8745
2021-08-28 19:15 | 1.554 | 49.46 | 28.7559
2021-08-28 19:30 | 1.563 | 49.469 | 29.8366
2021-08-28 19:45 | 1.565 | 49.471 | 30.0807
2021-08-28 20:00 | 1.567 | 49.473 | 30.3263
2021-08-28 20:15 | 1.579 | 49.485 | 31.8308
2021-08-28 20:30 | 1.577 | 49.483 | 31.5763
2021-08-28 20:45 | 1.573 | 49.479 | 31.0719
2021-08-28 21:00 | 1.571 | 49.477 | 30.8219
2021-08-28 21:15 | 1.588 | 49.494 | 32.9944
2021-08-28 21:30 | 1.581 | 49.487 | 32.0867
2021-08-28 21:45 | 1.583 | 49.489 | 32.3442
2021-08-28 22:00 | 1.583 | 49.489 | 32.3442
2021-08-28 22:15 | 1.578 | 49.484 | 31.7034
2021-08-28 22:30 | 1.588 | 49.494 | 32.9944
2021-08-28 22:45 | 1.575 | 49.481 | 31.3234
2021-08-28 23:00 | 1.571 | 49.477 | 30.8219
2021-08-28 23:15 | 1.585 | 49.491 | 32.6032
2021-08-28 23:30 | 1.57 | 49.476 | 30.6974
2021-08-28 23:45 | 1.577 | 49.483 | 31.5763
2021-08-29 | 1.576 | 49.482 | 31.4497
2021-08-29 00:15 | 1.579 | 49.485 | 31.8308
2021-08-29 00:30 | 1.574 | 49.48 | 31.1974
2021-08-29 00:45 | 1.576 | 49.482 | 31.4497
2021-08-29 01:00 | 1.572 | 49.478 | 30.9467
2021-08-29 01:15 | 1.571 | 49.477 | 30.8219
2021-08-29 01:30 | 1.571 | 49.477 | 30.8219
2021-08-29 01:45 | 1.564 | 49.47 | 29.9585
2021-08-29 02:00 | 1.572 | 49.478 | 30.9467
2021-08-29 02:15 | 1.56 | 49.466 | 29.4731
2021-08-29 02:30 | 1.574 | 49.48 | 31.1974
2021-08-29 02:45 | 1.563 | 49.469 | 29.8366
2021-08-29 03:00 | 1.561 | 49.467 | 29.5939
2021-08-29 03:15 | 1.551 | 49.457 | 28.4021
2021-08-29 03:30 | 1.565 | 49.471 | 30.0807
2021-08-29 03:45 | 1.559 | 49.465 | 29.3527
2021-08-29 04:00 | 1.56 | 49.466 | 29.4731
2021-08-29 04:15 | 1.558 | 49.464 | 29.2326
2021-08-29 04:30 | 1.564 | 49.47 | 29.9585
2021-08-29 04:45 | 1.558 | 49.464 | 29.2326
2021-08-29 05:00 | 1.551 | 49.457 | 28.4021
2021-08-29 05:15 | 1.547 | 49.453 | 27.9353
2021-08-29 05:30 | 1.547 | 49.453 | 27.9353
2021-08-29 05:45 | 1.551 | 49.457 | 28.4021
2021-08-29 06:00 | 1.557 | 49.463 | 29.1129
2021-08-29 06:15 | 1.565 | 49.471 | 30.0807
2021-08-29 06:30 | 1.557 | 49.463 | 29.1129
2021-08-29 06:45 | 1.563 | 49.469 | 29.8366
2021-08-29 07:00 | 1.556 | 49.462 | 28.9935
2021-08-29 07:15 | 1.545 | 49.451 | 27.7041
2021-08-29 07:30 | 1.556 | 49.462 | 28.9935
2021-08-29 07:45 | 1.548 | 49.454 | 28.0515
2021-08-29 08:00 | 1.545 | 49.451 | 27.7041
2021-08-29 08:15 | 1.544 | 49.45 | 27.589
2021-08-29 08:30 | 1.543 | 49.449 | 27.4742
2021-08-29 08:45 | 1.536 | 49.442 | 26.6807
2021-08-29 09:00 | 1.542 | 49.448 | 27.3598
2021-08-29 09:15 | 1.536 | 49.442 | 26.6807
2021-08-29 09:30 | 1.524 | 49.43 | 25.3596
2021-08-29 09:45 | 1.53 | 49.436 | 26.014
2021-08-29 10:00 | 1.532 | 49.438 | 26.2349
2021-08-29 10:15 | 1.53 | 49.436 | 26.014
2021-08-29 10:30 | 1.536 | 49.442 | 26.6807
2021-08-29 10:45 | 1.526 | 49.432 | 25.5764
2021-08-29 11:00 | 1.537 | 49.443 | 26.793
2021-08-29 11:15 | 1.533 | 49.439 | 26.3458
2021-08-29 11:30 | 1.532 | 49.438 | 26.2349
2021-08-29 11:45 | 1.532 | 49.438 | 26.2349
2021-08-29 12:00 | 1.538 | 49.444 | 26.9057
2021-08-29 12:15 | 1.537 | 49.443 | 26.793
2021-08-29 12:30 | 1.538 | 49.444 | 26.9057
2021-08-29 12:45 | 1.547 | 49.453 | 27.9353
2021-08-29 13:00 | 1.538 | 49.444 | 26.9057
2021-08-29 13:15 | 1.533 | 49.439 | 26.3458
2021-08-29 13:30 | 1.54 | 49.446 | 27.1321
2021-08-29 13:45 | 1.546 | 49.452 | 27.8195
2021-08-29 14:00 | 1.541 | 49.447 | 27.2458
2021-08-29 14:15 | 1.546 | 49.452 | 27.8195
2021-08-29 14:30 | 1.546 | 49.452 | 27.8195
2021-08-29 14:45 | 1.541 | 49.447 | 27.2458
2021-08-29 15:00 | 1.557 | 49.463 | 29.1129
2021-08-29 15:15 | 1.552 | 49.458 | 28.5197
2021-08-29 15:30 | 1.536 | 49.442 | 26.6807
2021-08-29 15:45 | 1.546 | 49.452 | 27.8195
2021-08-29 16:00 | 1.547 | 49.453 | 27.9353
2021-08-29 16:15 | 1.559 | 49.465 | 29.3527
2021-08-29 16:30 | 1.546 | 49.452 | 27.8195
2021-08-29 16:45 | 1.554 | 49.46 | 28.7559
2021-08-29 17:00 | 1.559 | 49.465 | 29.3527
2021-08-29 17:15 | 1.561 | 49.467 | 29.5939
2021-08-29 17:30 | 1.566 | 49.472 | 30.2033
2021-08-29 17:45 | 1.57 | 49.476 | 30.6974
2021-08-29 18:00 | 1.571 | 49.477 | 30.8219
2021-08-29 18:15 | 1.569 | 49.475 | 30.5734
2021-08-29 18:30 | 1.585 | 49.491 | 32.6032
2021-08-29 18:45 | 1.574 | 49.48 | 31.1974
2021-08-29 19:00 | 1.573 | 49.479 | 31.0719
2021-08-29 19:15 | 1.571 | 49.477 | 30.8219
2021-08-29 19:30 | 1.572 | 49.478 | 30.9467
2021-08-29 19:45 | 1.576 | 49.482 | 31.4497
2021-08-29 20:00 | 1.58 | 49.486 | 31.9586
2021-08-29 20:15 | 1.581 | 49.487 | 32.0867
2021-08-29 20:30 | 1.578 | 49.484 | 31.7034
2021-08-29 20:45 | 1.573 | 49.479 | 31.0719
2021-08-29 21:00 | 1.576 | 49.482 | 31.4497
2021-08-29 21:15 | 1.57 | 49.476 | 30.6974
2021-08-29 21:30 | 1.571 | 49.477 | 30.8219
2021-08-29 21:45 | 1.572 | 49.478 | 30.9467
2021-08-29 22:00 | 1.571 | 49.477 | 30.8219
2021-08-29 22:15 | 1.573 | 49.479 | 31.0719
2021-08-29 22:30 | 1.575 | 49.481 | 31.3234
2021-08-29 22:45 | 1.566 | 49.472 | 30.2033
2021-08-29 23:00 | 1.572 | 49.478 | 30.9467
2021-08-29 23:15 | 1.566 | 49.472 | 30.2033
2021-08-29 23:30 | 1.556 | 49.462 | 28.9935
2021-08-29 23:45 | 1.555 | 49.461 | 28.8745
2021-08-30 | 1.564 | 49.47 | 29.9585
2021-08-30 00:15 | 1.548 | 49.454 | 28.0515
2021-08-30 00:30 | 1.552 | 49.458 | 28.5197
2021-08-30 00:45 | 1.55 | 49.456 | 28.2849
2021-08-30 01:00 | 1.559 | 49.465 | 29.3527
2021-08-30 01:15 | 1.562 | 49.468 | 29.7151
2021-08-30 01:30 | 1.549 | 49.455 | 28.168
2021-08-30 01:45 | 1.555 | 49.461 | 28.8745
2021-08-30 02:00 | 1.547 | 49.453 | 27.9353
2021-08-30 02:15 | 1.553 | 49.459 | 28.6376
2021-08-30 02:30 | 1.551 | 49.457 | 28.4021
2021-08-30 02:45 | 1.544 | 49.45 | 27.589
2021-08-30 03:00 | 1.553 | 49.459 | 28.6376
2021-08-30 03:15 | 1.542 | 49.448 | 27.3598
2021-08-30 03:30 | 1.544 | 49.45 | 27.589
2021-08-30 03:45 | 1.54 | 49.446 | 27.1321
2021-08-30 04:00 | 1.538 | 49.444 | 26.9057
2021-08-30 04:15 | 1.542 | 49.448 | 27.3598
2021-08-30 04:30 | 1.544 | 49.45 | 27.589
2021-08-30 04:45 | 1.544 | 49.45 | 27.589
2021-08-30 05:00 | 1.542 | 49.448 | 27.3598
2021-08-30 05:15 | 1.544 | 49.45 | 27.589
2021-08-30 05:30 | 1.546 | 49.452 | 27.8195
2021-08-30 05:45 | 1.55 | 49.456 | 28.2849
2021-08-30 06:00 | 1.541 | 49.447 | 27.2458
2021-08-30 06:15 | 1.55 | 49.456 | 28.2849
2021-08-30 06:30 | 1.539 | 49.445 | 27.0187
2021-08-30 06:45 | 1.541 | 49.447 | 27.2458
2021-08-30 07:00 | 1.546 | 49.452 | 27.8195
2021-08-30 07:15 | 1.533 | 49.439 | 26.3458
2021-08-30 07:30 | 1.541 | 49.447 | 27.2458
2021-08-30 07:45 | 1.541 | 49.447 | 27.2458
2021-08-30 08:00 | 1.536 | 49.442 | 26.6807
2021-08-30 08:15 | 1.539 | 49.445 | 27.0187
2021-08-30 08:30 | 1.54 | 49.446 | 27.1321
2021-08-30 08:45 | 1.529 | 49.435 | 25.9041
2021-08-30 09:00 | 1.527 | 49.433 | 25.6853
2021-08-30 09:15 | 1.529 | 49.435 | 25.9041
2021-08-30 09:30 | 1.535 | 49.441 | 26.5687
2021-08-30 09:45 | 1.534 | 49.44 | 26.4571
2021-08-30 10:00 | 1.538 | 49.444 | 26.9057
2021-08-30 10:15 | 1.536 | 49.442 | 26.6807
2021-08-30 10:30 | 1.546 | 49.452 | 27.8195
2021-08-30 10:45 | 1.537 | 49.443 | 26.793
2021-08-30 11:00 | 1.535 | 49.441 | 26.5687
2021-08-30 11:15 | 1.539 | 49.445 | 27.0187
2021-08-30 11:30 | 1.533 | 49.439 | 26.3458
2021-08-30 11:45 | 1.538 | 49.444 | 26.9057
2021-08-30 12:00 | 1.54 | 49.446 | 27.1321
2021-08-30 12:15 | 1.559 | 49.465 | 29.3527
2021-08-30 12:30 | 1.543 | 49.449 | 27.4742
2021-08-30 12:45 | 1.549 | 49.455 | 28.168
2021-08-30 13:00 | 1.55 | 49.456 | 28.2849
2021-08-30 13:15 | 1.536 | 49.442 | 26.6807
2021-08-30 13:30 | 1.54 | 49.446 | 27.1321
2021-08-30 13:45 | 1.552 | 49.458 | 28.5197
2021-08-30 14:00 | 1.551 | 49.457 | 28.4021
2021-08-30 14:15 | 1.546 | 49.452 | 27.8195
2021-08-30 14:30 | 1.536 | 49.442 | 26.6807
2021-08-30 14:45 | 1.549 | 49.455 | 28.168
2021-08-30 15:00 | 1.537 | 49.443 | 26.793
2021-08-30 15:15 | 1.537 | 49.443 | 26.793
2021-08-30 15:30 | 1.555 | 49.461 | 28.8745
2021-08-30 15:45 | 1.549 | 49.455 | 28.168
2021-08-30 16:00 | 1.543 | 49.449 | 27.4742
2021-08-30 16:15 | 1.548 | 49.454 | 28.0515
2021-08-30 16:30 | 1.547 | 49.453 | 27.9353
2021-08-30 16:45 | 1.546 | 49.452 | 27.8195
2021-08-30 17:00 | 1.538 | 49.444 | 26.9057
2021-08-30 17:15 | 1.525 | 49.431 | 25.4678
2021-08-30 17:30 | 1.536 | 49.442 | 26.6807
2021-08-30 17:45 | 1.535 | 49.441 | 26.5687
2021-08-30 18:00 | 1.539 | 49.445 | 27.0187
2021-08-30 18:15 | 1.543 | 49.449 | 27.4742
2021-08-30 18:30 | 1.548 | 49.454 | 28.0515
2021-08-30 18:45 | 1.541 | 49.447 | 27.2458
2021-08-30 19:00 | 1.544 | 49.45 | 27.589
2021-08-30 19:15 | 1.551 | 49.457 | 28.4021
2021-08-30 19:30 | 1.548 | 49.454 | 28.0515
2021-08-30 19:45 | 1.553 | 49.459 | 28.6376
2021-08-30 20:00 | 1.565 | 49.471 | 30.0807
2021-08-30 20:15 | 1.56 | 49.466 | 29.4731
2021-08-30 20:30 | 1.564 | 49.47 | 29.9585
2021-08-30 20:45 | 1.558 | 49.464 | 29.2326
2021-08-30 21:00 | 1.562 | 49.468 | 29.7151
2021-08-30 21:15 | 1.57 | 49.476 | 30.6974
2021-08-30 21:30 | 1.563 | 49.469 | 29.8366
2021-08-30 21:45 | 1.571 | 49.477 | 30.8219
2021-08-30 22:00 | 1.556 | 49.462 | 28.9935
2021-08-30 22:15 | 1.559 | 49.465 | 29.3527
2021-08-30 22:30 | 1.557 | 49.463 | 29.1129
2021-08-30 22:45 | 1.564 | 49.47 | 29.9585
2021-08-30 23:00 | 1.551 | 49.457 | 28.4021
2021-08-30 23:15 | 1.56 | 49.466 | 29.4731
2021-08-30 23:30 | 1.555 | 49.461 | 28.8745
2021-08-30 23:45 | 1.549 | 49.455 | 28.168
2021-08-31 | 1.553 | 49.459 | 28.6376
2021-08-31 00:15 | 1.552 | 49.458 | 28.5197
2021-08-31 00:30 | 1.548 | 49.454 | 28.0515
2021-08-31 00:45 | 1.548 | 49.454 | 28.0515
2021-08-31 01:00 | 1.547 | 49.453 | 27.9353
2021-08-31 01:15 | 1.547 | 49.453 | 27.9353
2021-08-31 01:30 | 1.55 | 49.456 | 28.2849
2021-08-31 01:45 | 1.55 | 49.456 | 28.2849
2021-08-31 02:00 | 1.547 | 49.453 | 27.9353
2021-08-31 02:15 | 1.551 | 49.457 | 28.4021
2021-08-31 02:30 | 1.552 | 49.458 | 28.5197
2021-08-31 02:45 | 1.548 | 49.454 | 28.0515
2021-08-31 03:00 | 1.547 | 49.453 | 27.9353
2021-08-31 03:15 | 1.543 | 49.449 | 27.4742
2021-08-31 03:30 | 1.549 | 49.455 | 28.168
2021-08-31 03:45 | 1.55 | 49.456 | 28.2849
2021-08-31 04:00 | 1.554 | 49.46 | 28.7559
2021-08-31 04:15 | 1.55 | 49.456 | 28.2849
2021-08-31 04:30 | 1.552 | 49.458 | 28.5197
2021-08-31 04:45 | 1.549 | 49.455 | 28.168
2021-08-31 05:00 | 1.547 | 49.453 | 27.9353
2021-08-31 05:15 | 1.546 | 49.452 | 27.8195
2021-08-31 05:30 | 1.541 | 49.447 | 27.2458
2021-08-31 05:45 | 1.545 | 49.451 | 27.7041
2021-08-31 06:00 | 1.549 | 49.455 | 28.168
2021-08-31 06:15 | 1.547 | 49.453 | 27.9353
2021-08-31 06:30 | 1.547 | 49.453 | 27.9353
2021-08-31 06:45 | 1.542 | 49.448 | 27.3598
2021-08-31 07:00 | 1.549 | 49.455 | 28.168
2021-08-31 07:15 | 1.54 | 49.446 | 27.1321
2021-08-31 07:30 | 1.542 | 49.448 | 27.3598
2021-08-31 07:45 | 1.549 | 49.455 | 28.168
2021-08-31 08:00 | 1.535 | 49.441 | 26.5687
2021-08-31 08:15 | 1.535 | 49.441 | 26.5687
2021-08-31 08:30 | 1.535 | 49.441 | 26.5687
2021-08-31 08:45 | 1.545 | 49.451 | 27.7041
2021-08-31 09:00 | 1.535 | 49.441 | 26.5687
2021-08-31 09:15 | 1.526 | 49.432 | 25.5764
2021-08-31 09:30 | 1.529 | 49.435 | 25.9041
2021-08-31 09:45 | 1.527 | 49.433 | 25.6853
2021-08-31 10:00 | 1.525 | 49.431 | 25.4678
2021-08-31 10:15 | 1.53 | 49.436 | 26.014
2021-08-31 10:30 | 1.521 | 49.427 | 25.0369
2021-08-31 10:45 | 1.515 | 49.421 | 24.4006
2021-08-31 11:00 | 1.522 | 49.428 | 25.1441
2021-08-31 11:15 | 1.516 | 49.422 | 24.5058
2021-08-31 11:30 | 1.518 | 49.424 | 24.7173
2021-08-31 11:45 | 1.517 | 49.423 | 24.6114
2021-08-31 12:00 | 1.526 | 49.432 | 25.5764
2021-08-31 12:15 | 1.508 | 49.414 | 23.6733
2021-08-31 12:30 | 1.506 | 49.412 | 23.4684
2021-08-31 12:45 | 1.518 | 49.424 | 24.7173
2021-08-31 13:00 | 1.518 | 49.424 | 24.7173
2021-08-31 13:15 | 1.516 | 49.422 | 24.5058
2021-08-31 13:30 | 1.523 | 49.429 | 25.2517
2021-08-31 13:45 | 1.508 | 49.414 | 23.6733
2021-08-31 14:00 | 1.505 | 49.411 | 23.3665
2021-08-31 14:15 | 1.515 | 49.421 | 24.4006
2021-08-31 14:30 | 1.524 | 49.43 | 25.3596
2021-08-31 14:45 | 1.514 | 49.42 | 24.2957
2021-08-31 15:00 | 1.522 | 49.428 | 25.1441
2021-08-31 15:15 | 1.516 | 49.422 | 24.5058
2021-08-31 15:30 | 1.528 | 49.434 | 25.7945
2021-08-31 15:45 | 1.523 | 49.429 | 25.2517
2021-08-31 16:00 | 1.522 | 49.428 | 25.1441
2021-08-31 16:15 | 1.535 | 49.441 | 26.5687
2021-08-31 16:30 | 1.532 | 49.438 | 26.2349
2021-08-31 16:45 | 1.524 | 49.43 | 25.3596
2021-08-31 17:00 | 1.532 | 49.438 | 26.2349
2021-08-31 17:15 | 1.522 | 49.428 | 25.1441
2021-08-31 17:30 | 1.534 | 49.44 | 26.4571
2021-08-31 17:45 | 1.532 | 49.438 | 26.2349
2021-08-31 18:00 | 1.546 | 49.452 | 27.8195
2021-08-31 18:15 | 1.537 | 49.443 | 26.793
2021-08-31 18:30 | 1.539 | 49.445 | 27.0187
2021-08-31 18:45 | 1.534 | 49.44 | 26.4571
2021-08-31 19:00 | 1.541 | 49.447 | 27.2458
2021-08-31 19:15 | 1.543 | 49.449 | 27.4742
2021-08-31 19:30 | 1.542 | 49.448 | 27.3598
2021-08-31 19:45 | 1.54 | 49.446 | 27.1321
2021-08-31 20:00 | 1.55 | 49.456 | 28.2849
2021-08-31 20:15 | 1.556 | 49.462 | 28.9935
2021-08-31 20:30 | 1.556 | 49.462 | 28.9935
2021-08-31 20:45 | 1.559 | 49.465 | 29.3527
2021-08-31 21:00 | 1.555 | 49.461 | 28.8745
2021-08-31 21:15 | 1.556 | 49.462 | 28.9935
2021-08-31 21:30 | 1.552 | 49.458 | 28.5197
2021-08-31 21:45 | 1.558 | 49.464 | 29.2326
2021-08-31 22:00 | 1.558 | 49.464 | 29.2326
2021-08-31 22:15 | 1.557 | 49.463 | 29.1129
2021-08-31 22:30 | 1.565 | 49.471 | 30.0807
2021-08-31 22:45 | 1.554 | 49.46 | 28.7559
2021-08-31 23:00 | 1.558 | 49.464 | 29.2326
2021-08-31 23:15 | 1.551 | 49.457 | 28.4021
2021-08-31 23:30 | 1.557 | 49.463 | 29.1129
2021-08-31 23:45 | 1.552 | 49.458 | 28.5197
2021-09-01 | 1.547 | 49.453 | 27.9353
2021-09-01 00:15 | 1.564 | 49.47 | 29.9585
2021-09-01 00:30 | 1.557 | 49.463 | 29.1129
2021-09-01 00:45 | 1.546 | 49.452 | 27.8195
2021-09-01 01:00 | 1.554 | 49.46 | 28.7559
2021-09-01 01:15 | 1.551 | 49.457 | 28.4021
2021-09-01 01:30 | 1.551 | 49.457 | 28.4021
2021-09-01 01:45 | 1.551 | 49.457 | 28.4021
2021-09-01 02:00 | 1.552 | 49.458 | 28.5197
2021-09-01 02:15 | 1.548 | 49.454 | 28.0515
2021-09-01 02:30 | 1.554 | 49.46 | 28.7559
2021-09-01 02:45 | 1.549 | 49.455 | 28.168
2021-09-01 03:00 | 1.549 | 49.455 | 28.168
2021-09-01 03:15 | 1.55 | 49.456 | 28.2849
2021-09-01 03:30 | 1.552 | 49.458 | 28.5197
2021-09-01 03:45 | 1.545 | 49.451 | 27.7041
2021-09-01 04:00 | 1.548 | 49.454 | 28.0515
2021-09-01 04:15 | 1.543 | 49.449 | 27.4742
2021-09-01 04:30 | 1.537 | 49.443 | 26.793
2021-09-01 04:45 | 1.546 | 49.452 | 27.8195
2021-09-01 05:00 | 1.544 | 49.45 | 27.589
2021-09-01 05:15 | 1.552 | 49.458 | 28.5197
2021-09-01 05:30 | 1.552 | 49.458 | 28.5197
2021-09-01 05:45 | 1.541 | 49.447 | 27.2458
2021-09-01 06:00 | 1.547 | 49.453 | 27.9353
2021-09-01 06:15 | 1.547 | 49.453 | 27.9353
2021-09-01 06:30 | 1.541 | 49.447 | 27.2458
2021-09-01 06:45 | 1.547 | 49.453 | 27.9353
2021-09-01 07:00 | 1.553 | 49.459 | 28.6376
2021-09-01 07:15 | 1.553 | 49.459 | 28.6376
2021-09-01 07:30 | 1.551 | 49.457 | 28.4021
2021-09-01 07:45 | 1.541 | 49.447 | 27.2458
2021-09-01 08:00 | 1.552 | 49.458 | 28.5197
2021-09-01 08:15 | 1.548 | 49.454 | 28.0515
2021-09-01 08:30 | 1.544 | 49.45 | 27.589
2021-09-01 08:45 | 1.545 | 49.451 | 27.7041
2021-09-01 09:00 | 1.547 | 49.453 | 27.9353
2021-09-01 09:15 | 1.541 | 49.447 | 27.2458
2021-09-01 09:30 | 1.541 | 49.447 | 27.2458
2021-09-01 09:45 | 1.525 | 49.431 | 25.4678
2021-09-01 10:00 | 1.529 | 49.435 | 25.9041
2021-09-01 10:15 | 1.526 | 49.432 | 25.5764
2021-09-01 10:30 | 1.518 | 49.424 | 24.7173
2021-09-01 10:45 | 1.522 | 49.428 | 25.1441
2021-09-01 11:00 | 1.525 | 49.431 | 25.4678
2021-09-01 11:15 | 1.52 | 49.426 | 24.93
2021-09-01 11:30 | 1.525 | 49.431 | 25.4678
2021-09-01 11:45 | 1.521 | 49.427 | 25.0369
2021-09-01 12:00 | 1.533 | 49.439 | 26.3458
2021-09-01 12:15 | 1.518 | 49.424 | 24.7173
2021-09-01 12:30 | 1.532 | 49.438 | 26.2349
2021-09-01 12:45 | 1.526 | 49.432 | 25.5764
2021-09-01 13:00 | 1.523 | 49.429 | 25.2517
2021-09-01 13:15 | 1.515 | 49.421 | 24.4006
2021-09-01 13:30 | 1.52 | 49.426 | 24.93
2021-09-01 13:45 | 1.517 | 49.423 | 24.6114
2021-09-01 14:00 | 1.524 | 49.43 | 25.3596
2021-09-01 14:15 | 1.53 | 49.436 | 26.014
2021-09-01 14:30 | 1.516 | 49.422 | 24.5058
2021-09-01 14:45 | 1.525 | 49.431 | 25.4678
2021-09-01 15:00 | 1.523 | 49.429 | 25.2517
2021-09-01 15:15 | 1.519 | 49.425 | 24.8235
2021-09-01 15:30 | 1.534 | 49.44 | 26.4571
2021-09-01 15:45 | 1.519 | 49.425 | 24.8235
2021-09-01 16:00 | 1.523 | 49.429 | 25.2517
2021-09-01 16:15 | 1.513 | 49.419 | 24.1912
2021-09-01 16:30 | 1.515 | 49.421 | 24.4006
2021-09-01 16:45 | 1.51 | 49.416 | 23.8795
2021-09-01 17:00 | 1.518 | 49.424 | 24.7173
2021-09-01 17:15 | 1.519 | 49.425 | 24.8235
2021-09-01 17:30 | 1.523 | 49.429 | 25.2517
2021-09-01 17:45 | 1.517 | 49.423 | 24.6114
2021-09-01 18:00 | 1.523 | 49.429 | 25.2517
2021-09-01 18:15 | 1.527 | 49.433 | 25.6853
2021-09-01 18:30 | 1.526 | 49.432 | 25.5764
2021-09-01 18:45 | 1.516 | 49.422 | 24.5058
2021-09-01 19:00 | 1.534 | 49.44 | 26.4571
2021-09-01 19:15 | 1.53 | 49.436 | 26.014
2021-09-01 19:30 | 1.538 | 49.444 | 26.9057
2021-09-01 19:45 | 1.534 | 49.44 | 26.4571
2021-09-01 20:00 | 1.538 | 49.444 | 26.9057
2021-09-01 20:15 | 1.541 | 49.447 | 27.2458
2021-09-01 20:30 | 1.548 | 49.454 | 28.0515
2021-09-01 20:45 | 1.546 | 49.452 | 27.8195
2021-09-01 21:00 | 1.546 | 49.452 | 27.8195
2021-09-01 21:15 | 1.553 | 49.459 | 28.6376
2021-09-01 21:30 | 1.546 | 49.452 | 27.8195
2021-09-01 21:45 | 1.555 | 49.461 | 28.8745
2021-09-01 22:00 | 1.55 | 49.456 | 28.2849
2021-09-01 22:15 | 1.561 | 49.467 | 29.5939
2021-09-01 22:30 | 1.551 | 49.457 | 28.4021
2021-09-01 22:45 | 1.551 | 49.457 | 28.4021
2021-09-01 23:00 | 1.549 | 49.455 | 28.168
2021-09-01 23:15 | 1.557 | 49.463 | 29.1129
2021-09-01 23:30 | 1.557 | 49.463 | 29.1129
2021-09-01 23:45 | 1.554 | 49.46 | 28.7559
2021-09-02 | 1.552 | 49.458 | 28.5197
2021-09-02 00:15 | 1.553 | 49.459 | 28.6376
2021-09-02 00:30 | 1.543 | 49.449 | 27.4742
2021-09-02 00:45 | 1.55 | 49.456 | 28.2849
2021-09-02 01:00 | 1.544 | 49.45 | 27.589
2021-09-02 01:15 | 1.54 | 49.446 | 27.1321
2021-09-02 01:30 | 1.535 | 49.441 | 26.5687
2021-09-02 01:45 | 1.537 | 49.443 | 26.793
2021-09-02 02:00 | 1.541 | 49.447 | 27.2458
2021-09-02 02:15 | 1.528 | 49.434 | 25.7945
2021-09-02 02:30 | 1.519 | 49.425 | 24.8235
2021-09-02 02:45 | 1.53 | 49.436 | 26.014
2021-09-02 03:00 | 1.523 | 49.429 | 25.2517
2021-09-02 03:15 | 1.534 | 49.44 | 26.4571
2021-09-02 03:30 | 1.532 | 49.438 | 26.2349
2021-09-02 03:45 | 1.523 | 49.429 | 25.2517
2021-09-02 04:00 | 1.536 | 49.442 | 26.6807
2021-09-02 04:15 | 1.532 | 49.438 | 26.2349
2021-09-02 04:30 | 1.527 | 49.433 | 25.6853
2021-09-02 04:45 | 1.53 | 49.436 | 26.014
2021-09-02 05:00 | 1.519 | 49.425 | 24.8235
2021-09-02 05:15 | 1.538 | 49.444 | 26.9057
2021-09-02 05:30 | 1.533 | 49.439 | 26.3458
2021-09-02 05:45 | 1.523 | 49.429 | 25.2517
2021-09-02 06:00 | 1.521 | 49.427 | 25.0369
2021-09-02 06:15 | 1.522 | 49.428 | 25.1441
2021-09-02 06:30 | 1.526 | 49.432 | 25.5764
2021-09-02 06:45 | 1.526 | 49.432 | 25.5764
2021-09-02 07:00 | 1.518 | 49.424 | 24.7173
2021-09-02 07:15 | 1.531 | 49.437 | 26.1243
2021-09-02 07:30 | 1.522 | 49.428 | 25.1441
2021-09-02 07:45 | 1.522 | 49.428 | 25.1441
2021-09-02 08:00 | 1.529 | 49.435 | 25.9041
2021-09-02 08:15 | 1.526 | 49.432 | 25.5764
2021-09-02 08:30 | 1.52 | 49.426 | 24.93
2021-09-02 08:45 | 1.511 | 49.417 | 23.983
2021-09-02 09:00 | 1.505 | 49.411 | 23.3665
2021-09-02 09:15 | 1.505 | 49.411 | 23.3665
2021-09-02 09:30 | 1.517 | 49.423 | 24.6114
2021-09-02 09:45 | 1.509 | 49.415 | 23.7762
2021-09-02 10:00 | 1.501 | 49.407 | 22.962
2021-09-02 10:15 | 1.502 | 49.408 | 23.0626
2021-09-02 10:30 | 1.502 | 49.408 | 23.0626
2021-09-02 10:45 | 1.504 | 49.41 | 23.2649
2021-09-02 11:00 | 1.501 | 49.407 | 22.962
2021-09-02 11:15 | 1.497 | 49.403 | 22.5626
2021-09-02 11:30 | 1.502 | 49.408 | 23.0626
2021-09-02 11:45 | 1.511 | 49.417 | 23.983
2021-09-02 12:00 | 1.501 | 49.407 | 22.962
2021-09-02 12:15 | 1.5 | 49.406 | 22.8617
2021-09-02 12:30 | 1.508 | 49.414 | 23.6733
2021-09-02 12:45 | 1.518 | 49.424 | 24.7173
2021-09-02 13:00 | 1.513 | 49.419 | 24.1912
2021-09-02 13:15 | 1.516 | 49.422 | 24.5058
2021-09-02 13:30 | 1.504 | 49.41 | 23.2649
2021-09-02 13:45 | 1.523 | 49.429 | 25.2517
2021-09-02 14:00 | 1.513 | 49.419 | 24.1912
2021-09-02 14:15 | 1.513 | 49.419 | 24.1912
2021-09-02 14:30 | 1.516 | 49.422 | 24.5058
2021-09-02 14:45 | 1.51 | 49.416 | 23.8795
2021-09-02 15:00 | 1.526 | 49.432 | 25.5764
2021-09-02 15:15 | 1.527 | 49.433 | 25.6853
2021-09-02 15:30 | 1.535 | 49.441 | 26.5687
2021-09-02 15:45 | 1.533 | 49.439 | 26.3458
2021-09-02 16:00 | 1.52 | 49.426 | 24.93
2021-09-02 16:15 | 1.525 | 49.431 | 25.4678
2021-09-02 16:30 | 1.529 | 49.435 | 25.9041
2021-09-02 16:45 | 1.519 | 49.425 | 24.8235
2021-09-02 17:00 | 1.524 | 49.43 | 25.3596
2021-09-02 17:15 | 1.536 | 49.442 | 26.6807
2021-09-02 17:30 | 1.536 | 49.442 | 26.6807
2021-09-02 17:45 | 1.535 | 49.441 | 26.5687
2021-09-02 18:00 | 1.543 | 49.449 | 27.4742
2021-09-02 18:15 | 1.544 | 49.45 | 27.589
2021-09-02 18:30 | 1.558 | 49.464 | 29.2326
2021-09-02 18:45 | 1.554 | 49.46 | 28.7559
2021-09-02 19:00 | 1.556 | 49.462 | 28.9935
2021-09-02 19:15 | 1.548 | 49.454 | 28.0515
2021-09-02 19:30 | 1.549 | 49.455 | 28.168
2021-09-02 19:45 | 1.552 | 49.458 | 28.5197
2021-09-02 20:00 | 1.556 | 49.462 | 28.9935
2021-09-02 20:15 | 1.549 | 49.455 | 28.168
2021-09-02 20:30 | 1.553 | 49.459 | 28.6376
2021-09-02 20:45 | 1.554 | 49.46 | 28.7559
2021-09-02 21:00 | 1.556 | 49.462 | 28.9935
2021-09-02 21:15 | 1.547 | 49.453 | 27.9353
2021-09-02 21:30 | 1.551 | 49.457 | 28.4021
2021-09-02 21:45 | 1.556 | 49.462 | 28.9935
2021-09-02 22:00 | 1.548 | 49.454 | 28.0515
2021-09-02 22:15 | 1.554 | 49.46 | 28.7559
2021-09-02 22:30 | 1.544 | 49.45 | 27.589
2021-09-02 22:45 | 1.555 | 49.461 | 28.8745
2021-09-02 23:00 | 1.55 | 49.456 | 28.2849
2021-09-02 23:15 | 1.556 | 49.462 | 28.9935
2021-09-02 23:30 | 1.55 | 49.456 | 28.2849
2021-09-02 23:45 | 1.552 | 49.458 | 28.5197
2021-09-03 | 1.545 | 49.451 | 27.7041
2021-09-03 00:15 | 1.547 | 49.453 | 27.9353
2021-09-03 00:30 | 1.545 | 49.451 | 27.7041
2021-09-03 00:45 | 1.549 | 49.455 | 28.168
2021-09-03 01:00 | 1.546 | 49.452 | 27.8195
2021-09-03 01:15 | 1.54 | 49.446 | 27.1321
2021-09-03 01:30 | 1.54 | 49.446 | 27.1321
2021-09-03 01:45 | 1.535 | 49.441 | 26.5687
2021-09-03 02:00 | 1.542 | 49.448 | 27.3598
2021-09-03 02:15 | 1.541 | 49.447 | 27.2458
2021-09-03 02:30 | 1.537 | 49.443 | 26.793
2021-09-03 02:45 | 1.528 | 49.434 | 25.7945
2021-09-03 03:00 | 1.532 | 49.438 | 26.2349
2021-09-03 03:15 | 1.534 | 49.44 | 26.4571
2021-09-03 03:30 | 1.526 | 49.432 | 25.5764
2021-09-03 03:45 | 1.526 | 49.432 | 25.5764
2021-09-03 04:00 | 1.534 | 49.44 | 26.4571
2021-09-03 04:15 | 1.538 | 49.444 | 26.9057
2021-09-03 04:30 | 1.53 | 49.436 | 26.014
2021-09-03 04:45 | 1.526 | 49.432 | 25.5764
2021-09-03 05:00 | 1.53 | 49.436 | 26.014
2021-09-03 05:15 | 1.534 | 49.44 | 26.4571
2021-09-03 05:30 | 1.53 | 49.436 | 26.014
2021-09-03 05:45 | 1.53 | 49.436 | 26.014
2021-09-03 06:00 | 1.53 | 49.436 | 26.014
2021-09-03 06:15 | 1.519 | 49.425 | 24.8235
2021-09-03 06:30 | 1.528 | 49.434 | 25.7945
2021-09-03 06:45 | 1.528 | 49.434 | 25.7945
2021-09-03 07:00 | 1.528 | 49.434 | 25.7945
2021-09-03 07:15 | 1.517 | 49.423 | 24.6114
2021-09-03 07:30 | 1.527 | 49.433 | 25.6853
2021-09-03 07:45 | 1.523 | 49.429 | 25.2517
2021-09-03 08:00 | 1.521 | 49.427 | 25.0369
2021-09-03 08:15 | 1.516 | 49.422 | 24.5058
2021-09-03 08:30 | 1.517 | 49.423 | 24.6114
2021-09-03 08:45 | 1.517 | 49.423 | 24.6114
2021-09-03 09:00 | 1.516 | 49.422 | 24.5058
2021-09-03 09:15 | 1.51 | 49.416 | 23.8795
2021-09-03 09:30 | 1.518 | 49.424 | 24.7173
2021-09-03 09:45 | 1.522 | 49.428 | 25.1441
2021-09-03 10:00 | 1.52 | 49.426 | 24.93
2021-09-03 10:15 | 1.515 | 49.421 | 24.4006
2021-09-03 10:30 | 1.509 | 49.415 | 23.7762
2021-09-03 10:45 | 1.515 | 49.421 | 24.4006
2021-09-03 11:00 | 1.512 | 49.418 | 24.0869
2021-09-03 11:15 | 1.515 | 49.421 | 24.4006
2021-09-03 11:30 | 1.515 | 49.421 | 24.4006
2021-09-03 11:45 | 1.504 | 49.41 | 23.2649
2021-09-03 12:00 | 1.513 | 49.419 | 24.1912
2021-09-03 12:15 | 1.501 | 49.407 | 22.962
2021-09-03 12:30 | 1.507 | 49.413 | 23.5707
2021-09-03 12:45 | 1.51 | 49.416 | 23.8795
2021-09-03 13:00 | 1.516 | 49.422 | 24.5058
2021-09-03 13:15 | 1.527 | 49.433 | 25.6853
2021-09-03 13:30 | 1.522 | 49.428 | 25.1441
2021-09-03 13:45 | 1.519 | 49.425 | 24.8235
2021-09-03 14:00 | 1.519 | 49.425 | 24.8235
2021-09-03 14:15 | 1.517 | 49.423 | 24.6114
2021-09-03 14:30 | 1.521 | 49.427 | 25.0369
2021-09-03 14:45 | 1.53 | 49.436 | 26.014
2021-09-03 15:00 | 1.533 | 49.439 | 26.3458
2021-09-03 15:15 | 1.535 | 49.441 | 26.5687
2021-09-03 15:30 | 1.535 | 49.441 | 26.5687
2021-09-03 15:45 | 1.537 | 49.443 | 26.793
2021-09-03 16:00 | 1.533 | 49.439 | 26.3458
2021-09-03 16:15 | 1.546 | 49.452 | 27.8195
2021-09-03 16:30 | 1.545 | 49.451 | 27.7041
2021-09-03 16:45 | 1.535 | 49.441 | 26.5687
2021-09-03 17:00 | 1.542 | 49.448 | 27.3598
2021-09-03 17:15 | 1.529 | 49.435 | 25.9041
2021-09-03 17:30 | 1.538 | 49.444 | 26.9057
2021-09-03 17:45 | 1.543 | 49.449 | 27.4742
2021-09-03 18:00 | 1.545 | 49.451 | 27.7041
2021-09-03 18:15 | 1.553 | 49.459 | 28.6376
2021-09-03 18:30 | 1.558 | 49.464 | 29.2326
2021-09-03 18:45 | 1.557 | 49.463 | 29.1129
2021-09-03 19:00 | 1.56 | 49.466 | 29.4731
2021-09-03 19:15 | 1.561 | 49.467 | 29.5939
2021-09-03 19:30 | 1.561 | 49.467 | 29.5939
2021-09-03 19:45 | 1.559 | 49.465 | 29.3527
2021-09-03 20:00 | 1.56 | 49.466 | 29.4731
2021-09-03 20:15 | 1.563 | 49.469 | 29.8366
2021-09-03 20:30 | 1.565 | 49.471 | 30.0807
2021-09-03 20:45 | 1.565 | 49.471 | 30.0807
2021-09-03 21:00 | 1.557 | 49.463 | 29.1129
2021-09-03 21:15 | 1.556 | 49.462 | 28.9935
2021-09-03 21:30 | 1.556 | 49.462 | 28.9935
2021-09-03 21:45 | 1.557 | 49.463 | 29.1129
2021-09-03 22:00 | 1.557 | 49.463 | 29.1129
2021-09-03 22:15 | 1.558 | 49.464 | 29.2326
2021-09-03 22:30 | 1.56 | 49.466 | 29.4731
2021-09-03 22:45 | 1.546 | 49.452 | 27.8195
2021-09-03 23:00 | 1.555 | 49.461 | 28.8745
2021-09-03 23:15 | 1.565 | 49.471 | 30.0807
2021-09-03 23:30 | 1.555 | 49.461 | 28.8745
2021-09-03 23:45 | 1.562 | 49.468 | 29.7151
2021-09-04 | 1.565 | 49.471 | 30.0807
2021-09-04 00:15 | 1.562 | 49.468 | 29.7151
2021-09-04 00:30 | 1.569 | 49.475 | 30.5734
2021-09-04 00:45 | 1.557 | 49.463 | 29.1129
2021-09-04 01:00 | 1.56 | 49.466 | 29.4731
2021-09-04 01:15 | 1.562 | 49.468 | 29.7151
2021-09-04 01:30 | 1.559 | 49.465 | 29.3527
2021-09-04 01:45 | 1.561 | 49.467 | 29.5939
2021-09-04 02:00 | 1.557 | 49.463 | 29.1129
2021-09-04 02:15 | 1.568 | 49.474 | 30.4497
2021-09-04 02:30 | 1.565 | 49.471 | 30.0807
2021-09-04 02:45 | 1.561 | 49.467 | 29.5939
2021-09-04 03:00 | 1.565 | 49.471 | 30.0807
2021-09-04 03:15 | 1.561 | 49.467 | 29.5939
2021-09-04 03:30 | 1.554 | 49.46 | 28.7559
2021-09-04 03:45 | 1.56 | 49.466 | 29.4731
2021-09-04 04:00 | 1.565 | 49.471 | 30.0807
2021-09-04 04:15 | 1.556 | 49.462 | 28.9935
2021-09-04 04:30 | 1.561 | 49.467 | 29.5939
2021-09-04 04:45 | 1.558 | 49.464 | 29.2326
2021-09-04 05:00 | 1.565 | 49.471 | 30.0807
2021-09-04 05:15 | 1.556 | 49.462 | 28.9935
2021-09-04 05:30 | 1.552 | 49.458 | 28.5197
2021-09-04 05:45 | 1.552 | 49.458 | 28.5197
2021-09-04 06:00 | 1.558 | 49.464 | 29.2326
2021-09-04 06:15 | 1.548 | 49.454 | 28.0515
2021-09-04 06:30 | 1.545 | 49.451 | 27.7041
2021-09-04 06:45 | 1.539 | 49.445 | 27.0187
2021-09-04 07:00 | 1.55 | 49.456 | 28.2849
2021-09-04 07:15 | 1.539 | 49.445 | 27.0187
2021-09-04 07:30 | 1.541 | 49.447 | 27.2458
2021-09-04 07:45 | 1.53 | 49.436 | 26.014
2021-09-04 08:00 | 1.524 | 49.43 | 25.3596
2021-09-04 08:15 | 1.541 | 49.447 | 27.2458
2021-09-04 08:30 | 1.539 | 49.445 | 27.0187
2021-09-04 08:45 | 1.537 | 49.443 | 26.793
2021-09-04 09:00 | 1.543 | 49.449 | 27.4742
2021-09-04 09:15 | 1.528 | 49.434 | 25.7945
2021-09-04 09:30 | 1.536 | 49.442 | 26.6807
2021-09-04 09:45 | 1.531 | 49.437 | 26.1243
2021-09-04 10:00 | 1.536 | 49.442 | 26.6807
2021-09-04 10:15 | 1.532 | 49.438 | 26.2349
2021-09-04 10:30 | 1.526 | 49.432 | 25.5764
2021-09-04 10:45 | 1.525 | 49.431 | 25.4678
2021-09-04 11:00 | 1.52 | 49.426 | 24.93
2021-09-04 11:15 | 1.519 | 49.425 | 24.8235
2021-09-04 11:30 | 1.519 | 49.425 | 24.8235
2021-09-04 11:45 | 1.511 | 49.417 | 23.983
2021-09-04 12:00 | 1.508 | 49.414 | 23.6733
2021-09-04 12:15 | 1.502 | 49.408 | 23.0626
2021-09-04 12:30 | 1.503 | 49.409 | 23.1636
2021-09-04 12:45 | 1.508 | 49.414 | 23.6733
2021-09-04 13:00 | 1.514 | 49.42 | 24.2957
2021-09-04 13:15 | 1.519 | 49.425 | 24.8235
2021-09-04 13:30 | 1.523 | 49.429 | 25.2517
2021-09-04 13:45 | 1.52 | 49.426 | 24.93
2021-09-04 14:00 | 1.516 | 49.422 | 24.5058
2021-09-04 14:15 | 1.519 | 49.425 | 24.8235
2021-09-04 14:30 | 1.507 | 49.413 | 23.5707
2021-09-04 14:45 | 1.507 | 49.413 | 23.5707
2021-09-04 15:00 | 1.501 | 49.407 | 22.962
2021-09-04 15:15 | 1.504 | 49.41 | 23.2649
2021-09-04 15:30 | 1.51 | 49.416 | 23.8795
2021-09-04 15:45 | 1.516 | 49.422 | 24.5058
2021-09-04 16:00 | 1.527 | 49.433 | 25.6853
2021-09-04 16:15 | 1.521 | 49.427 | 25.0369
2021-09-04 16:30 | 1.522 | 49.428 | 25.1441
2021-09-04 16:45 | 1.513 | 49.419 | 24.1912
2021-09-04 17:00 | 1.523 | 49.429 | 25.2517
2021-09-04 17:15 | 1.522 | 49.428 | 25.1441
2021-09-04 17:30 | 1.522 | 49.428 | 25.1441
2021-09-04 17:45 | 1.517 | 49.423 | 24.6114
2021-09-04 18:00 | 1.521 | 49.427 | 25.0369
2021-09-04 18:15 | 1.525 | 49.431 | 25.4678
2021-09-04 18:30 | 1.527 | 49.433 | 25.6853
2021-09-04 18:45 | 1.528 | 49.434 | 25.7945
2021-09-04 19:00 | 1.539 | 49.445 | 27.0187
2021-09-04 19:15 | 1.538 | 49.444 | 26.9057
2021-09-04 19:30 | 1.537 | 49.443 | 26.793
2021-09-04 19:45 | 1.55 | 49.456 | 28.2849
2021-09-04 20:00 | 1.551 | 49.457 | 28.4021
2021-09-04 20:15 | 1.562 | 49.468 | 29.7151
2021-09-04 20:30 | 1.548 | 49.454 | 28.0515
2021-09-04 20:45 | 1.557 | 49.463 | 29.1129
2021-09-04 21:00 | 1.548 | 49.454 | 28.0515
2021-09-04 21:15 | 1.552 | 49.458 | 28.5197
2021-09-04 21:30 | 1.563 | 49.469 | 29.8366
2021-09-04 21:45 | 1.563 | 49.469 | 29.8366
2021-09-04 22:00 | 1.562 | 49.468 | 29.7151
2021-09-04 22:15 | 1.564 | 49.47 | 29.9585
2021-09-04 22:30 | 1.566 | 49.472 | 30.2033
2021-09-04 22:45 | 1.566 | 49.472 | 30.2033
2021-09-04 23:00 | 1.559 | 49.465 | 29.3527
2021-09-04 23:15 | 1.559 | 49.465 | 29.3527
2021-09-04 23:30 | 1.557 | 49.463 | 29.1129
2021-09-04 23:45 | 1.559 | 49.465 | 29.3527
2021-09-05 | 1.562 | 49.468 | 29.7151
2021-09-05 00:15 | 1.558 | 49.464 | 29.2326
2021-09-05 00:30 | 1.568 | 49.474 | 30.4497
2021-09-05 00:45 | 1.57 | 49.476 | 30.6974
2021-09-05 01:00 | 1.563 | 49.469 | 29.8366
2021-09-05 01:15 | 1.559 | 49.465 | 29.3527
2021-09-05 01:30 | 1.559 | 49.465 | 29.3527
2021-09-05 01:45 | 1.565 | 49.471 | 30.0807
2021-09-05 02:00 | 1.558 | 49.464 | 29.2326
2021-09-05 02:15 | 1.55 | 49.456 | 28.2849
2021-09-05 02:30 | 1.549 | 49.455 | 28.168
2021-09-05 02:45 | 1.549 | 49.455 | 28.168
2021-09-05 03:00 | 1.551 | 49.457 | 28.4021
2021-09-05 03:15 | 1.555 | 49.461 | 28.8745
2021-09-05 03:30 | 1.547 | 49.453 | 27.9353
2021-09-05 03:45 | 1.545 | 49.451 | 27.7041
2021-09-05 04:00 | 1.553 | 49.459 | 28.6376
2021-09-05 04:15 | 1.549 | 49.455 | 28.168
2021-09-05 04:30 | 1.552 | 49.458 | 28.5197
2021-09-05 04:45 | 1.542 | 49.448 | 27.3598
2021-09-05 05:00 | 1.547 | 49.453 | 27.9353
2021-09-05 05:15 | 1.541 | 49.447 | 27.2458
2021-09-05 05:30 | 1.543 | 49.449 | 27.4742
2021-09-05 05:45 | 1.537 | 49.443 | 26.793
2021-09-05 06:00 | 1.541 | 49.447 | 27.2458
2021-09-05 06:15 | 1.543 | 49.449 | 27.4742
2021-09-05 06:30 | 1.539 | 49.445 | 27.0187
2021-09-05 06:45 | 1.535 | 49.441 | 26.5687
2021-09-05 07:00 | 1.526 | 49.432 | 25.5764
2021-09-05 07:15 | 1.538 | 49.444 | 26.9057
2021-09-05 07:30 | 1.532 | 49.438 | 26.2349
2021-09-05 07:45 | 1.53 | 49.436 | 26.014
2021-09-05 08:00 | 1.534 | 49.44 | 26.4571
2021-09-05 08:15 | 1.534 | 49.44 | 26.4571
2021-09-05 08:30 | 1.53 | 49.436 | 26.014
2021-09-05 08:45 | 1.53 | 49.436 | 26.014
2021-09-05 09:00 | 1.52 | 49.426 | 24.93
2021-09-05 09:15 | 1.519 | 49.425 | 24.8235
2021-09-05 09:30 | 1.519 | 49.425 | 24.8235
2021-09-05 09:45 | 1.518 | 49.424 | 24.7173
2021-09-05 10:00 | 1.509 | 49.415 | 23.7762
2021-09-05 10:15 | 1.506 | 49.412 | 23.4684
2021-09-05 10:30 | 1.507 | 49.413 | 23.5707
2021-09-05 10:45 | 1.501 | 49.407 | 22.962
2021-09-05 11:00 | 1.494 | 49.4 | 22.2664
2021-09-05 11:15 | 1.495 | 49.401 | 22.3648
2021-09-05 11:30 | 1.494 | 49.4 | 22.2664
2021-09-05 11:45 | 1.489 | 49.395 | 21.7791
2021-09-05 12:00 | 1.488 | 49.394 | 21.6826
2021-09-05 12:15 | 1.478 | 49.384 | 20.7346
2021-09-05 12:30 | 1.485 | 49.391 | 21.3949
2021-09-05 12:45 | 1.485 | 49.391 | 21.3949
2021-09-05 13:00 | 1.484 | 49.39 | 21.2997
2021-09-05 13:15 | 1.492 | 49.398 | 22.0706
2021-09-05 13:30 | 1.482 | 49.388 | 21.1101
2021-09-05 13:45 | 1.497 | 49.403 | 22.5626
2021-09-05 14:00 | 1.504 | 49.41 | 23.2649
2021-09-05 14:15 | 1.505 | 49.411 | 23.3665
2021-09-05 14:30 | 1.506 | 49.412 | 23.4684
2021-09-05 14:45 | 1.516 | 49.422 | 24.5058
2021-09-05 15:00 | 1.511 | 49.417 | 23.983
2021-09-05 15:15 | 1.515 | 49.421 | 24.4006
2021-09-05 15:30 | 1.513 | 49.419 | 24.1912
2021-09-05 15:45 | 1.506 | 49.412 | 23.4684
2021-09-05 16:00 | 1.498 | 49.404 | 22.662
2021-09-05 16:15 | 1.509 | 49.415 | 23.7762
2021-09-05 16:30 | 1.511 | 49.417 | 23.983
2021-09-05 16:45 | 1.506 | 49.412 | 23.4684
2021-09-05 17:00 | 1.509 | 49.415 | 23.7762
2021-09-05 17:15 | 1.522 | 49.428 | 25.1441
2021-09-05 17:30 | 1.52 | 49.426 | 24.93
2021-09-05 17:45 | 1.522 | 49.428 | 25.1441
2021-09-05 18:00 | 1.525 | 49.431 | 25.4678
2021-09-05 18:15 | 1.535 | 49.441 | 26.5687
2021-09-05 18:30 | 1.524 | 49.43 | 25.3596
2021-09-05 18:45 | 1.529 | 49.435 | 25.9041
2021-09-05 19:00 | 1.522 | 49.428 | 25.1441
2021-09-05 19:15 | 1.527 | 49.433 | 25.6853
2021-09-05 19:30 | 1.535 | 49.441 | 26.5687
2021-09-05 19:45 | 1.528 | 49.434 | 25.7945
2021-09-05 20:00 | 1.548 | 49.454 | 28.0515
2021-09-05 20:15 | 1.553 | 49.459 | 28.6376
2021-09-05 20:30 | 1.552 | 49.458 | 28.5197
2021-09-05 20:45 | 1.556 | 49.462 | 28.9935
2021-09-05 21:00 | 1.551 | 49.457 | 28.4021
2021-09-05 21:15 | 1.546 | 49.452 | 27.8195
2021-09-05 21:30 | 1.553 | 49.459 | 28.6376
2021-09-05 21:45 | 1.559 | 49.465 | 29.3527
2021-09-05 22:00 | 1.559 | 49.465 | 29.3527
2021-09-05 22:15 | 1.548 | 49.454 | 28.0515
2021-09-05 22:30 | 1.556 | 49.462 | 28.9935
2021-09-05 22:45 | 1.55 | 49.456 | 28.2849
2021-09-05 23:00 | 1.55 | 49.456 | 28.2849
2021-09-05 23:15 | 1.554 | 49.46 | 28.7559
2021-09-05 23:30 | 1.552 | 49.458 | 28.5197
2021-09-05 23:45 | 1.548 | 49.454 | 28.0515
2021-09-06 | 1.55 | 49.456 | 28.2849
2021-09-06 00:15 | 1.55 | 49.456 | 28.2849
2021-09-06 00:30 | 1.558 | 49.464 | 29.2326
2021-09-06 00:45 | 1.546 | 49.452 | 27.8195
2021-09-06 01:00 | 1.546 | 49.452 | 27.8195
2021-09-06 01:15 | 1.539 | 49.445 | 27.0187
2021-09-06 01:30 | 1.543 | 49.449 | 27.4742
2021-09-06 01:45 | 1.551 | 49.457 | 28.4021
2021-09-06 02:00 | 1.544 | 49.45 | 27.589
2021-09-06 02:15 | 1.546 | 49.452 | 27.8195
2021-09-06 02:30 | 1.538 | 49.444 | 26.9057
2021-09-06 02:45 | 1.542 | 49.448 | 27.3598
2021-09-06 03:00 | 1.538 | 49.444 | 26.9057
2021-09-06 03:15 | 1.531 | 49.437 | 26.1243
2021-09-06 03:30 | 1.541 | 49.447 | 27.2458
2021-09-06 03:45 | 1.539 | 49.445 | 27.0187
2021-09-06 04:00 | 1.541 | 49.447 | 27.2458
2021-09-06 04:15 | 1.547 | 49.453 | 27.9353
2021-09-06 04:30 | 1.541 | 49.447 | 27.2458
2021-09-06 04:45 | 1.552 | 49.458 | 28.5197
2021-09-06 05:00 | 1.551 | 49.457 | 28.4021
2021-09-06 05:15 | 1.547 | 49.453 | 27.9353
2021-09-06 05:30 | 1.534 | 49.44 | 26.4571
2021-09-06 05:45 | 1.538 | 49.444 | 26.9057
2021-09-06 06:00 | 1.544 | 49.45 | 27.589
2021-09-06 06:15 | 1.536 | 49.442 | 26.6807
2021-09-06 06:30 | 1.534 | 49.44 | 26.4571
2021-09-06 06:45 | 1.53 | 49.436 | 26.014
2021-09-06 07:00 | 1.543 | 49.449 | 27.4742
2021-09-06 07:15 | 1.546 | 49.452 | 27.8195
2021-09-06 07:30 | 1.538 | 49.444 | 26.9057
2021-09-06 07:45 | 1.544 | 49.45 | 27.589
2021-09-06 08:00 | 1.538 | 49.444 | 26.9057
2021-09-06 08:15 | 1.542 | 49.448 | 27.3598
2021-09-06 08:30 | 1.543 | 49.449 | 27.4742
2021-09-06 08:45 | 1.542 | 49.448 | 27.3598
2021-09-06 09:00 | 1.529 | 49.435 | 25.9041
2021-09-06 09:15 | 1.536 | 49.442 | 26.6807
2021-09-06 09:30 | 1.525 | 49.431 | 25.4678
2021-09-06 09:45 | 1.522 | 49.428 | 25.1441
2021-09-06 10:00 | 1.521 | 49.427 | 25.0369
2021-09-06 10:15 | 1.51 | 49.416 | 23.8795
2021-09-06 10:30 | 1.517 | 49.423 | 24.6114
2021-09-06 10:45 | 1.519 | 49.425 | 24.8235
2021-09-06 11:00 | 1.523 | 49.429 | 25.2517
2021-09-06 11:15 | 1.53 | 49.436 | 26.014
2021-09-06 11:30 | 1.529 | 49.435 | 25.9041
2021-09-06 11:45 | 1.528 | 49.434 | 25.7945
2021-09-06 12:00 | 1.522 | 49.428 | 25.1441
2021-09-06 12:15 | 1.521 | 49.427 | 25.0369
2021-09-06 12:30 | 1.512 | 49.418 | 24.0869
2021-09-06 12:45 | 1.518 | 49.424 | 24.7173
2021-09-06 13:00 | 1.513 | 49.419 | 24.1912
2021-09-06 13:15 | 1.515 | 49.421 | 24.4006
2021-09-06 13:30 | 1.519 | 49.425 | 24.8235
2021-09-06 13:45 | 1.521 | 49.427 | 25.0369
2021-09-06 14:00 | 1.535 | 49.441 | 26.5687
2021-09-06 14:15 | 1.541 | 49.447 | 27.2458
2021-09-06 14:30 | 1.541 | 49.447 | 27.2458
2021-09-06 14:45 | 1.534 | 49.44 | 26.4571
2021-09-06 15:00 | 1.539 | 49.445 | 27.0187
2021-09-06 15:15 | 1.541 | 49.447 | 27.2458
2021-09-06 15:30 | 1.546 | 49.452 | 27.8195
2021-09-06 15:45 | 1.532 | 49.438 | 26.2349
2021-09-06 16:00 | 1.539 | 49.445 | 27.0187
2021-09-06 16:15 | 1.537 | 49.443 | 26.793
2021-09-06 16:30 | 1.548 | 49.454 | 28.0515
2021-09-06 16:45 | 1.539 | 49.445 | 27.0187
2021-09-06 17:00 | 1.54 | 49.446 | 27.1321
2021-09-06 17:15 | 1.544 | 49.45 | 27.589
2021-09-06 17:30 | 1.545 | 49.451 | 27.7041
2021-09-06 17:45 | 1.545 | 49.451 | 27.7041
2021-09-06 18:00 | 1.551 | 49.457 | 28.4021
2021-09-06 18:15 | 1.559 | 49.465 | 29.3527
2021-09-06 18:30 | 1.561 | 49.467 | 29.5939
2021-09-06 18:45 | 1.561 | 49.467 | 29.5939
2021-09-06 19:00 | 1.56 | 49.466 | 29.4731
2021-09-06 19:15 | 1.562 | 49.468 | 29.7151
2021-09-06 19:30 | 1.566 | 49.472 | 30.2033
2021-09-06 19:45 | 1.567 | 49.473 | 30.3263
2021-09-06 20:00 | 1.568 | 49.474 | 30.4497
2021-09-06 20:15 | 1.568 | 49.474 | 30.4497
2021-09-06 20:30 | 1.572 | 49.478 | 30.9467
2021-09-06 20:45 | 1.571 | 49.477 | 30.8219
2021-09-06 21:00 | 1.571 | 49.477 | 30.8219
2021-09-06 21:15 | 1.572 | 49.478 | 30.9467
2021-09-06 21:30 | 1.577 | 49.483 | 31.5763
2021-09-06 21:45 | 1.58 | 49.486 | 31.9586
2021-09-06 22:00 | 1.568 | 49.474 | 30.4497
2021-09-06 22:15 | 1.563 | 49.469 | 29.8366
2021-09-06 22:30 | 1.569 | 49.475 | 30.5734
2021-09-06 22:45 | 1.577 | 49.483 | 31.5763
2021-09-06 23:00 | 1.572 | 49.478 | 30.9467
2021-09-06 23:15 | 1.588 | 49.494 | 32.9944
2021-09-06 23:30 | 1.581 | 49.487 | 32.0867
2021-09-06 23:45 | 1.57 | 49.476 | 30.6974
2021-09-07 | 1.568 | 49.474 | 30.4497
2021-09-07 00:15 | 1.581 | 49.487 | 32.0867
2021-09-07 00:30 | 1.568 | 49.474 | 30.4497
2021-09-07 00:45 | 1.572 | 49.478 | 30.9467
2021-09-07 01:00 | 1.574 | 49.48 | 31.1974
2021-09-07 01:15 | 1.558 | 49.464 | 29.2326
2021-09-07 01:30 | 1.564 | 49.47 | 29.9585
2021-09-07 01:45 | 1.564 | 49.47 | 29.9585
2021-09-07 02:00 | 1.557 | 49.463 | 29.1129
2021-09-07 02:15 | 1.555 | 49.461 | 28.8745
2021-09-07 02:30 | 1.561 | 49.467 | 29.5939
2021-09-07 02:45 | 1.555 | 49.461 | 28.8745
2021-09-07 03:00 | 1.554 | 49.46 | 28.7559
2021-09-07 03:15 | 1.563 | 49.469 | 29.8366
2021-09-07 03:30 | 1.551 | 49.457 | 28.4021
2021-09-07 03:45 | 1.548 | 49.454 | 28.0515
2021-09-07 04:00 | 1.549 | 49.455 | 28.168
2021-09-07 04:15 | 1.55 | 49.456 | 28.2849
2021-09-07 04:30 | 1.551 | 49.457 | 28.4021
2021-09-07 04:45 | 1.543 | 49.449 | 27.4742
2021-09-07 05:00 | 1.556 | 49.462 | 28.9935
2021-09-07 05:15 | 1.558 | 49.464 | 29.2326
2021-09-07 05:30 | 1.553 | 49.459 | 28.6376
2021-09-07 05:45 | 1.562 | 49.468 | 29.7151
2021-09-07 06:00 | 1.557 | 49.463 | 29.1129
2021-09-07 06:15 | 1.561 | 49.467 | 29.5939
2021-09-07 06:30 | 1.553 | 49.459 | 28.6376
2021-09-07 06:45 | 1.557 | 49.463 | 29.1129
2021-09-07 07:00 | 1.553 | 49.459 | 28.6376
2021-09-07 07:15 | 1.563 | 49.469 | 29.8366
2021-09-07 07:30 | 1.548 | 49.454 | 28.0515
2021-09-07 07:45 | 1.539 | 49.445 | 27.0187
2021-09-07 08:00 | 1.543 | 49.449 | 27.4742
2021-09-07 08:15 | 1.539 | 49.445 | 27.0187
2021-09-07 08:30 | 1.545 | 49.451 | 27.7041
2021-09-07 08:45 | 1.543 | 49.449 | 27.4742
2021-09-07 09:00 | 1.553 | 49.459 | 28.6376
2021-09-07 09:15 | 1.559 | 49.465 | 29.3527
2021-09-07 09:30 | 1.552 | 49.458 | 28.5197
2021-09-07 09:45 | 1.555 | 49.461 | 28.8745
2021-09-07 10:00 | 1.555 | 49.461 | 28.8745
2021-09-07 10:15 | 1.542 | 49.448 | 27.3598
2021-09-07 10:30 | 1.541 | 49.447 | 27.2458
2021-09-07 10:45 | 1.548 | 49.454 | 28.0515
2021-09-07 11:00 | 1.535 | 49.441 | 26.5687
2021-09-07 11:15 | 1.524 | 49.43 | 25.3596
2021-09-07 11:30 | 1.529 | 49.435 | 25.9041
2021-09-07 11:45 | 1.529 | 49.435 | 25.9041
2021-09-07 12:00 | 1.532 | 49.438 | 26.2349
2021-09-07 12:15 | 1.53 | 49.436 | 26.014
2021-09-07 12:30 | 1.546 | 49.452 | 27.8195
2021-09-07 12:45 | 1.548 | 49.454 | 28.0515
2021-09-07 13:00 | 1.55 | 49.456 | 28.2849
2021-09-07 13:15 | 1.542 | 49.448 | 27.3598
2021-09-07 13:30 | 1.537 | 49.443 | 26.793
2021-09-07 13:45 | 1.541 | 49.447 | 27.2458
2021-09-07 14:00 | 1.547 | 49.453 | 27.9353
2021-09-07 14:15 | 1.55 | 49.456 | 28.2849
2021-09-07 14:30 | 1.539 | 49.445 | 27.0187
2021-09-07 14:45 | 1.54 | 49.446 | 27.1321
2021-09-07 15:00 | 1.538 | 49.444 | 26.9057
2021-09-07 15:15 | 1.531 | 49.437 | 26.1243
2021-09-07 15:30 | 1.556 | 49.462 | 28.9935
2021-09-07 15:45 | 1.577 | 49.483 | 31.5763
2021-09-07 16:00 | 1.563 | 49.469 | 29.8366
2021-09-07 16:15 | 1.568 | 49.474 | 30.4497
2021-09-07 16:30 | 1.568 | 49.474 | 30.4497
2021-09-07 16:45 | 1.558 | 49.464 | 29.2326
2021-09-07 17:00 | 1.574 | 49.48 | 31.1974
2021-09-07 17:15 | 1.574 | 49.48 | 31.1974
2021-09-07 17:30 | 1.568 | 49.474 | 30.4497
2021-09-07 17:45 | 1.563 | 49.469 | 29.8366
2021-09-07 18:00 | 1.559 | 49.465 | 29.3527
2021-09-07 18:15 | 1.565 | 49.471 | 30.0807
2021-09-07 18:30 | 1.56 | 49.466 | 29.4731
2021-09-07 18:45 | 1.564 | 49.47 | 29.9585
2021-09-07 19:00 | 1.551 | 49.457 | 28.4021
2021-09-07 19:15 | 1.545 | 49.451 | 27.7041
2021-09-07 19:30 | 1.546 | 49.452 | 27.8195
2021-09-07 19:45 | 1.542 | 49.448 | 27.3598
2021-09-07 20:00 | 1.558 | 49.464 | 29.2326
2021-09-07 20:15 | 1.55 | 49.456 | 28.2849
2021-09-07 20:30 | 1.561 | 49.467 | 29.5939
2021-09-07 20:45 | 1.574 | 49.48 | 31.1974
2021-09-07 21:00 | 1.585 | 49.491 | 32.6032
2021-09-07 21:15 | 1.569 | 49.475 | 30.5734
2021-09-07 21:30 | 1.577 | 49.483 | 31.5763
2021-09-07 21:45 | 1.574 | 49.48 | 31.1974
2021-09-07 22:00 | 1.57 | 49.476 | 30.6974
2021-09-07 22:15 | 1.562 | 49.468 | 29.7151
2021-09-07 22:30 | 1.576 | 49.482 | 31.4497
2021-09-07 22:45 | 1.569 | 49.475 | 30.5734
2021-09-07 23:00 | 1.571 | 49.477 | 30.8219
2021-09-07 23:15 | 1.576 | 49.482 | 31.4497
2021-09-07 23:30 | 1.578 | 49.484 | 31.7034
2021-09-07 23:45 | 1.572 | 49.478 | 30.9467
2021-09-08 | 1.563 | 49.469 | 29.8366
2021-09-08 00:15 | 1.564 | 49.47 | 29.9585
2021-09-08 00:30 | 1.553 | 49.459 | 28.6376
2021-09-08 00:45 | 1.567 | 49.473 | 30.3263
2021-09-08 01:00 | 1.567 | 49.473 | 30.3263
2021-09-08 01:15 | 1.552 | 49.458 | 28.5197
2021-09-08 01:30 | 1.556 | 49.462 | 28.9935
2021-09-08 01:45 | 1.565 | 49.471 | 30.0807
2021-09-08 02:00 | 1.565 | 49.471 | 30.0807
2021-09-08 02:15 | 1.55 | 49.456 | 28.2849
2021-09-08 02:30 | 1.56 | 49.466 | 29.4731
2021-09-08 02:45 | 1.55 | 49.456 | 28.2849
2021-09-08 03:00 | 1.55 | 49.456 | 28.2849
2021-09-08 03:15 | 1.549 | 49.455 | 28.168
2021-09-08 03:30 | 1.545 | 49.451 | 27.7041
2021-09-08 03:45 | 1.545 | 49.451 | 27.7041
2021-09-08 04:00 | 1.549 | 49.455 | 28.168
2021-09-08 04:15 | 1.559 | 49.465 | 29.3527
2021-09-08 04:30 | 1.557 | 49.463 | 29.1129
2021-09-08 04:45 | 1.553 | 49.459 | 28.6376
2021-09-08 05:00 | 1.542 | 49.448 | 27.3598
2021-09-08 05:15 | 1.551 | 49.457 | 28.4021
2021-09-08 05:30 | 1.534 | 49.44 | 26.4571
2021-09-08 05:45 | 1.544 | 49.45 | 27.589
2021-09-08 06:00 | 1.543 | 49.449 | 27.4742
2021-09-08 06:15 | 1.539 | 49.445 | 27.0187
2021-09-08 06:30 | 1.547 | 49.453 | 27.9353
2021-09-08 06:45 | 1.543 | 49.449 | 27.4742
2021-09-08 07:00 | 1.548 | 49.454 | 28.0515
2021-09-08 07:15 | 1.555 | 49.461 | 28.8745
2021-09-08 07:30 | 1.543 | 49.449 | 27.4742
2021-09-08 07:45 | 1.543 | 49.449 | 27.4742
2021-09-08 08:00 | 1.531 | 49.437 | 26.1243
2021-09-08 08:15 | 1.535 | 49.441 | 26.5687
2021-09-08 08:30 | 1.537 | 49.443 | 26.793
2021-09-08 08:45 | 1.536 | 49.442 | 26.6807
2021-09-08 09:00 | 1.532 | 49.438 | 26.2349
2021-09-08 09:15 | 1.538 | 49.444 | 26.9057
2021-09-08 09:30 | 1.527 | 49.433 | 25.6853
2021-09-08 09:45 | 1.542 | 49.448 | 27.3598
2021-09-08 10:00 | 1.53 | 49.436 | 26.014
2021-09-08 10:15 | 1.519 | 49.425 | 24.8235
2021-09-08 10:30 | 1.523 | 49.429 | 25.2517
2021-09-08 10:45 | 1.531 | 49.437 | 26.1243
2021-09-08 11:00 | 1.52 | 49.426 | 24.93
2021-09-08 11:15 | 1.531 | 49.437 | 26.1243
2021-09-08 11:30 | 1.518 | 49.424 | 24.7173
2021-09-08 11:45 | 1.521 | 49.427 | 25.0369
2021-09-08 12:00 | 1.512 | 49.418 | 24.0869
2021-09-08 12:15 | 1.505 | 49.411 | 23.3665
2021-09-08 12:30 | 1.523 | 49.429 | 25.2517
2021-09-08 12:45 | 1.521 | 49.427 | 25.0369
2021-09-08 13:00 | 1.518 | 49.424 | 24.7173
2021-09-08 13:15 | 1.529 | 49.435 | 25.9041
2021-09-08 13:30 | 1.524 | 49.43 | 25.3596
2021-09-08 13:45 | 1.543 | 49.449 | 27.4742
2021-09-08 14:00 | 1.514 | 49.42 | 24.2957
2021-09-08 14:15 | 1.53 | 49.436 | 26.014
2021-09-08 14:30 | 1.532 | 49.438 | 26.2349
2021-09-08 14:45 | 1.537 | 49.443 | 26.793
2021-09-08 15:00 | 1.523 | 49.429 | 25.2517
2021-09-08 15:15 | 1.532 | 49.438 | 26.2349
2021-09-08 15:30 | 1.541 | 49.447 | 27.2458
2021-09-08 15:45 | 1.541 | 49.447 | 27.2458
2021-09-08 16:00 | 1.534 | 49.44 | 26.4571
2021-09-08 16:15 | 1.522 | 49.428 | 25.1441
2021-09-08 16:30 | 1.527 | 49.433 | 25.6853
2021-09-08 16:45 | 1.534 | 49.44 | 26.4571
2021-09-08 17:00 | 1.54 | 49.446 | 27.1321
2021-09-08 17:15 | 1.538 | 49.444 | 26.9057
2021-09-08 17:30 | 1.537 | 49.443 | 26.793
2021-09-08 17:45 | 1.534 | 49.44 | 26.4571
2021-09-08 18:00 | 1.531 | 49.437 | 26.1243
2021-09-08 18:15 | 1.532 | 49.438 | 26.2349
2021-09-08 18:30 | 1.53 | 49.436 | 26.014
2021-09-08 18:45 | 1.544 | 49.45 | 27.589
2021-09-08 19:00 | 1.532 | 49.438 | 26.2349
2021-09-08 19:15 | 1.545 | 49.451 | 27.7041
2021-09-08 19:30 | 1.546 | 49.452 | 27.8195
2021-09-08 19:45 | 1.548 | 49.454 | 28.0515
2021-09-08 20:00 | 1.559 | 49.465 | 29.3527
2021-09-08 20:15 | 1.566 | 49.472 | 30.2033
2021-09-08 20:30 | 1.573 | 49.479 | 31.0719
2021-09-08 20:45 | 1.57 | 49.476 | 30.6974
2021-09-08 21:00 | 1.578 | 49.484 | 31.7034
2021-09-08 21:15 | 1.582 | 49.488 | 32.2153
2021-09-08 21:30 | 1.586 | 49.492 | 32.7332
2021-09-08 21:45 | 1.57 | 49.476 | 30.6974
2021-09-08 22:00 | 1.579 | 49.485 | 31.8308
2021-09-08 22:15 | 1.568 | 49.474 | 30.4497
2021-09-08 22:30 | 1.569 | 49.475 | 30.5734
2021-09-08 22:45 | 1.575 | 49.481 | 31.3234
2021-09-08 23:00 | 1.574 | 49.48 | 31.1974
2021-09-08 23:15 | 1.569 | 49.475 | 30.5734
2021-09-08 23:30 | 1.565 | 49.471 | 30.0807
2021-09-08 23:45 | 1.57 | 49.476 | 30.6974
2021-09-09 | 1.57 | 49.476 | 30.6974
2021-09-09 00:15 | 1.574 | 49.48 | 31.1974
2021-09-09 00:30 | 1.566 | 49.472 | 30.2033
2021-09-09 00:45 | 1.566 | 49.472 | 30.2033
2021-09-09 01:00 | 1.555 | 49.461 | 28.8745
2021-09-09 01:15 | 1.55 | 49.456 | 28.2849
2021-09-09 01:30 | 1.546 | 49.452 | 27.8195
2021-09-09 01:45 | 1.543 | 49.449 | 27.4742
2021-09-09 02:00 | 1.543 | 49.449 | 27.4742
2021-09-09 02:15 | 1.543 | 49.449 | 27.4742
2021-09-09 02:30 | 1.542 | 49.448 | 27.3598
2021-09-09 02:45 | 1.557 | 49.463 | 29.1129
2021-09-09 03:00 | 1.547 | 49.453 | 27.9353
2021-09-09 03:15 | 1.544 | 49.45 | 27.589
2021-09-09 03:30 | 1.535 | 49.441 | 26.5687
2021-09-09 03:45 | 1.542 | 49.448 | 27.3598
2021-09-09 04:00 | 1.544 | 49.45 | 27.589
2021-09-09 04:15 | 1.549 | 49.455 | 28.168
2021-09-09 04:30 | 1.541 | 49.447 | 27.2458
2021-09-09 04:45 | 1.528 | 49.434 | 25.7945
2021-09-09 05:00 | 1.538 | 49.444 | 26.9057
2021-09-09 05:15 | 1.534 | 49.44 | 26.4571
2021-09-09 05:30 | 1.527 | 49.433 | 25.6853
2021-09-09 05:45 | 1.529 | 49.435 | 25.9041
2021-09-09 06:00 | 1.52 | 49.426 | 24.93
2021-09-09 06:15 | 1.529 | 49.435 | 25.9041
2021-09-09 06:30 | 1.52 | 49.426 | 24.93
2021-09-09 06:45 | 1.527 | 49.433 | 25.6853
2021-09-09 07:00 | 1.525 | 49.431 | 25.4678
2021-09-09 07:15 | 1.522 | 49.428 | 25.1441
2021-09-09 07:30 | 1.516 | 49.422 | 24.5058
2021-09-09 07:45 | 1.526 | 49.432 | 25.5764
2021-09-09 08:00 | 1.522 | 49.428 | 25.1441
2021-09-09 08:15 | 1.528 | 49.434 | 25.7945
2021-09-09 08:30 | 1.533 | 49.439 | 26.3458
2021-09-09 08:45 | 1.527 | 49.433 | 25.6853
2021-09-09 09:00 | 1.518 | 49.424 | 24.7173
2021-09-09 09:15 | 1.518 | 49.424 | 24.7173
2021-09-09 09:30 | 1.533 | 49.439 | 26.3458
2021-09-09 09:45 | 1.524 | 49.43 | 25.3596
2021-09-09 10:00 | 1.513 | 49.419 | 24.1912
2021-09-09 10:15 | 1.525 | 49.431 | 25.4678
2021-09-09 10:30 | 1.528 | 49.434 | 25.7945
2021-09-09 10:45 | 1.514 | 49.42 | 24.2957
2021-09-09 11:00 | 1.512 | 49.418 | 24.0869
2021-09-09 11:15 | 1.513 | 49.419 | 24.1912
2021-09-09 11:30 | 1.516 | 49.422 | 24.5058
2021-09-09 11:45 | 1.503 | 49.409 | 23.1636
2021-09-09 12:00 | 1.506 | 49.412 | 23.4684
2021-09-09 12:15 | 1.501 | 49.407 | 22.962
2021-09-09 12:30 | 1.505 | 49.411 | 23.3665
2021-09-09 12:45 | 1.5 | 49.406 | 22.8617
2021-09-09 13:00 | 1.509 | 49.415 | 23.7762
2021-09-09 13:15 | 1.502 | 49.408 | 23.0626
2021-09-09 13:30 | 1.512 | 49.418 | 24.0869
2021-09-09 13:45 | 1.505 | 49.411 | 23.3665
2021-09-09 14:00 | 1.505 | 49.411 | 23.3665
2021-09-09 14:15 | 1.49 | 49.396 | 21.876
2021-09-09 14:30 | 1.504 | 49.41 | 23.2649
2021-09-09 14:45 | 1.515 | 49.421 | 24.4006
2021-09-09 15:00 | 1.514 | 49.42 | 24.2957
2021-09-09 15:15 | 1.535 | 49.441 | 26.5687
2021-09-09 15:30 | 1.532 | 49.438 | 26.2349
2021-09-09 15:45 | 1.53 | 49.436 | 26.014
2021-09-09 16:00 | 1.533 | 49.439 | 26.3458
2021-09-09 16:15 | 1.539 | 49.445 | 27.0187
2021-09-09 16:30 | 1.536 | 49.442 | 26.6807
2021-09-09 16:45 | 1.538 | 49.444 | 26.9057
2021-09-09 17:00 | 1.534 | 49.44 | 26.4571
2021-09-09 17:15 | 1.54 | 49.446 | 27.1321
2021-09-09 17:30 | 1.552 | 49.458 | 28.5197
2021-09-09 17:45 | 1.542 | 49.448 | 27.3598
2021-09-09 18:00 | 1.55 | 49.456 | 28.2849
2021-09-09 18:15 | 1.554 | 49.46 | 28.7559
2021-09-09 18:30 | 1.565 | 49.471 | 30.0807
2021-09-09 18:45 | 1.546 | 49.452 | 27.8195
2021-09-09 19:00 | 1.563 | 49.469 | 29.8366
2021-09-09 19:15 | 1.538 | 49.444 | 26.9057
2021-09-09 19:30 | 1.547 | 49.453 | 27.9353
2021-09-09 19:45 | 1.554 | 49.46 | 28.7559
2021-09-09 20:00 | 1.545 | 49.451 | 27.7041
2021-09-09 20:15 | 1.55 | 49.456 | 28.2849
2021-09-09 20:30 | 1.543 | 49.449 | 27.4742
2021-09-09 20:45 | 1.547 | 49.453 | 27.9353
2021-09-09 21:00 | 1.54 | 49.446 | 27.1321
2021-09-09 21:15 | 1.541 | 49.447 | 27.2458
2021-09-09 21:30 | 1.539 | 49.445 | 27.0187
2021-09-09 21:45 | 1.522 | 49.428 | 25.1441
2021-09-09 22:00 | 1.541 | 49.447 | 27.2458
2021-09-09 22:15 | 1.526 | 49.432 | 25.5764
2021-09-09 22:30 | 1.529 | 49.435 | 25.9041
2021-09-09 22:45 | 1.549 | 49.455 | 28.168
2021-09-09 23:00 | 1.545 | 49.451 | 27.7041
2021-09-09 23:15 | 1.533 | 49.439 | 26.3458
2021-09-09 23:30 | 1.528 | 49.434 | 25.7945
2021-09-09 23:45 | 1.536 | 49.442 | 26.6807
2021-09-10 | 1.539 | 49.445 | 27.0187
2021-09-10 00:15 | 1.519 | 49.425 | 24.8235
2021-09-10 00:30 | 1.535 | 49.441 | 26.5687
2021-09-10 00:45 | 1.536 | 49.442 | 26.6807
2021-09-10 01:00 | 1.528 | 49.434 | 25.7945
2021-09-10 01:15 | 1.537 | 49.443 | 26.793
2021-09-10 01:30 | 1.526 | 49.432 | 25.5764
2021-09-10 01:45 | 1.531 | 49.437 | 26.1243
2021-09-10 02:00 | 1.532 | 49.438 | 26.2349
2021-09-10 02:15 | 1.538 | 49.444 | 26.9057
2021-09-10 02:30 | 1.526 | 49.432 | 25.5764
2021-09-10 02:45 | 1.529 | 49.435 | 25.9041
2021-09-10 03:00 | 1.53 | 49.436 | 26.014
2021-09-10 03:15 | 1.519 | 49.425 | 24.8235
2021-09-10 03:30 | 1.523 | 49.429 | 25.2517
2021-09-10 03:45 | 1.523 | 49.429 | 25.2517
2021-09-10 04:00 | 1.521 | 49.427 | 25.0369
2021-09-10 04:15 | 1.521 | 49.427 | 25.0369
2021-09-10 04:30 | 1.536 | 49.442 | 26.6807
2021-09-10 04:45 | 1.525 | 49.431 | 25.4678
2021-09-10 05:00 | 1.521 | 49.427 | 25.0369
2021-09-10 05:15 | 1.513 | 49.419 | 24.1912
2021-09-10 05:30 | 1.523 | 49.429 | 25.2517
2021-09-10 05:45 | 1.528 | 49.434 | 25.7945
2021-09-10 06:00 | 1.513 | 49.419 | 24.1912
2021-09-10 06:15 | 1.524 | 49.43 | 25.3596
2021-09-10 06:30 | 1.522 | 49.428 | 25.1441
2021-09-10 06:45 | 1.519 | 49.425 | 24.8235
2021-09-10 07:00 | 1.515 | 49.421 | 24.4006
2021-09-10 07:15 | 1.518 | 49.424 | 24.7173
2021-09-10 07:30 | 1.522 | 49.428 | 25.1441
2021-09-10 07:45 | 1.517 | 49.423 | 24.6114
2021-09-10 08:00 | 1.52 | 49.426 | 24.93
2021-09-10 08:15 | 1.515 | 49.421 | 24.4006
2021-09-10 08:30 | 1.517 | 49.423 | 24.6114
2021-09-10 08:45 | 1.529 | 49.435 | 25.9041
2021-09-10 09:00 | 1.518 | 49.424 | 24.7173
2021-09-10 09:15 | 1.521 | 49.427 | 25.0369
2021-09-10 09:30 | 1.522 | 49.428 | 25.1441
2021-09-10 09:45 | 1.521 | 49.427 | 25.0369
2021-09-10 10:00 | 1.52 | 49.426 | 24.93
2021-09-10 10:15 | 1.53 | 49.436 | 26.014
2021-09-10 10:30 | 1.526 | 49.432 | 25.5764
2021-09-10 10:45 | 1.528 | 49.434 | 25.7945
2021-09-10 11:00 | 1.526 | 49.432 | 25.5764
2021-09-10 11:15 | 1.519 | 49.425 | 24.8235
2021-09-10 11:30 | 1.518 | 49.424 | 24.7173
2021-09-10 11:45 | 1.508 | 49.414 | 23.6733
2021-09-10 12:00 | 1.525 | 49.431 | 25.4678
2021-09-10 12:15 | 1.525 | 49.431 | 25.4678
2021-09-10 12:30 | 1.523 | 49.429 | 25.2517
2021-09-10 12:45 | 1.527 | 49.433 | 25.6853
2021-09-10 13:00 | 1.531 | 49.437 | 26.1243
2021-09-10 13:15 | 1.521 | 49.427 | 25.0369
2021-09-10 13:30 | 1.52 | 49.426 | 24.93
2021-09-10 13:45 | 1.527 | 49.433 | 25.6853
2021-09-10 14:00 | 1.522 | 49.428 | 25.1441
2021-09-10 14:15 | 1.536 | 49.442 | 26.6807
2021-09-10 14:30 | 1.52 | 49.426 | 24.93
2021-09-10 14:45 | 1.533 | 49.439 | 26.3458
2021-09-10 15:00 | 1.516 | 49.422 | 24.5058
2021-09-10 15:15 | 1.525 | 49.431 | 25.4678
2021-09-10 15:30 | 1.528 | 49.434 | 25.7945
2021-09-10 15:45 | 1.521 | 49.427 | 25.0369
2021-09-10 16:00 | 1.53 | 49.436 | 26.014
2021-09-10 16:15 | 1.521 | 49.427 | 25.0369
2021-09-10 16:30 | 1.532 | 49.438 | 26.2349
2021-09-10 16:45 | 1.523 | 49.429 | 25.2517
2021-09-10 17:00 | 1.516 | 49.422 | 24.5058
2021-09-10 17:15 | 1.517 | 49.423 | 24.6114
2021-09-10 17:30 | 1.522 | 49.428 | 25.1441
2021-09-10 17:45 | 1.526 | 49.432 | 25.5764
2021-09-10 18:00 | 1.538 | 49.444 | 26.9057
2021-09-10 18:15 | 1.537 | 49.443 | 26.793
2021-09-10 18:30 | 1.536 | 49.442 | 26.6807
2021-09-10 18:45 | 1.531 | 49.437 | 26.1243
2021-09-10 19:00 | 1.526 | 49.432 | 25.5764
2021-09-10 19:15 | 1.529 | 49.435 | 25.9041
2021-09-10 19:30 | 1.533 | 49.439 | 26.3458
2021-09-10 19:45 | 1.538 | 49.444 | 26.9057
2021-09-10 20:00 | 1.538 | 49.444 | 26.9057
2021-09-10 20:15 | 1.541 | 49.447 | 27.2458
2021-09-10 20:30 | 1.549 | 49.455 | 28.168
2021-09-10 20:45 | 1.552 | 49.458 | 28.5197
2021-09-10 21:00 | 1.552 | 49.458 | 28.5197
2021-09-10 21:15 | 1.545 | 49.451 | 27.7041
2021-09-10 21:30 | 1.549 | 49.455 | 28.168
2021-09-10 21:45 | 1.547 | 49.453 | 27.9353
2021-09-10 22:00 | 1.543 | 49.449 | 27.4742
2021-09-10 22:15 | 1.542 | 49.448 | 27.3598
2021-09-10 22:30 | 1.539 | 49.445 | 27.0187
2021-09-10 22:45 | 1.533 | 49.439 | 26.3458
2021-09-10 23:00 | 1.534 | 49.44 | 26.4571
2021-09-10 23:15 | 1.552 | 49.458 | 28.5197
2021-09-10 23:30 | 1.538 | 49.444 | 26.9057
2021-09-10 23:45 | 1.538 | 49.444 | 26.9057
2021-09-11 | 1.543 | 49.449 | 27.4742
2021-09-11 00:15 | 1.55 | 49.456 | 28.2849
2021-09-11 00:30 | 1.543 | 49.449 | 27.4742
2021-09-11 00:45 | 1.531 | 49.437 | 26.1243
2021-09-11 01:00 | 1.526 | 49.432 | 25.5764
2021-09-11 01:15 | 1.526 | 49.432 | 25.5764
2021-09-11 01:30 | 1.531 | 49.437 | 26.1243
2021-09-11 01:45 | 1.531 | 49.437 | 26.1243
2021-09-11 02:00 | 1.518 | 49.424 | 24.7173
2021-09-11 02:15 | 1.526 | 49.432 | 25.5764
2021-09-11 02:30 | 1.522 | 49.428 | 25.1441
2021-09-11 02:45 | 1.523 | 49.429 | 25.2517
2021-09-11 03:00 | 1.523 | 49.429 | 25.2517
2021-09-11 03:15 | 1.519 | 49.425 | 24.8235
2021-09-11 03:30 | 1.519 | 49.425 | 24.8235
2021-09-11 03:45 | 1.515 | 49.421 | 24.4006
2021-09-11 04:00 | 1.515 | 49.421 | 24.4006
2021-09-11 04:15 | 1.521 | 49.427 | 25.0369
2021-09-11 04:30 | 1.525 | 49.431 | 25.4678
2021-09-11 04:45 | 1.508 | 49.414 | 23.6733
2021-09-11 05:00 | 1.508 | 49.414 | 23.6733
2021-09-11 05:15 | 1.512 | 49.418 | 24.0869
2021-09-11 05:30 | 1.513 | 49.419 | 24.1912
2021-09-11 05:45 | 1.526 | 49.432 | 25.5764
2021-09-11 06:00 | 1.507 | 49.413 | 23.5707
2021-09-11 06:15 | 1.51 | 49.416 | 23.8795
2021-09-11 06:30 | 1.51 | 49.416 | 23.8795
2021-09-11 06:45 | 1.506 | 49.412 | 23.4684
2021-09-11 07:00 | 1.516 | 49.422 | 24.5058
2021-09-11 07:15 | 1.514 | 49.42 | 24.2957
2021-09-11 07:30 | 1.516 | 49.422 | 24.5058
2021-09-11 07:45 | 1.511 | 49.417 | 23.983
2021-09-11 08:00 | 1.504 | 49.41 | 23.2649
2021-09-11 08:15 | 1.501 | 49.407 | 22.962
2021-09-11 08:30 | 1.505 | 49.411 | 23.3665
2021-09-11 08:45 | 1.507 | 49.413 | 23.5707
2021-09-11 09:00 | 1.502 | 49.408 | 23.0626
2021-09-11 09:15 | 1.502 | 49.408 | 23.0626
2021-09-11 09:30 | 1.501 | 49.407 | 22.962
2021-09-11 09:45 | 1.506 | 49.412 | 23.4684
2021-09-11 10:00 | 1.501 | 49.407 | 22.962
2021-09-11 10:15 | 1.499 | 49.405 | 22.7617
2021-09-11 10:30 | 1.499 | 49.405 | 22.7617
2021-09-11 10:45 | 1.493 | 49.399 | 22.1683
2021-09-11 11:00 | 1.498 | 49.404 | 22.662
2021-09-11 11:15 | 1.49 | 49.396 | 21.876
2021-09-11 11:30 | 1.492 | 49.398 | 22.0706
2021-09-11 11:45 | 1.49 | 49.396 | 21.876
2021-09-11 12:00 | 1.495 | 49.401 | 22.3648
2021-09-11 12:15 | 1.495 | 49.401 | 22.3648
2021-09-11 12:30 | 1.501 | 49.407 | 22.962
2021-09-11 12:45 | 1.475 | 49.381 | 20.4562
2021-09-11 13:00 | 1.496 | 49.402 | 22.4636
2021-09-11 13:15 | 1.5 | 49.406 | 22.8617
2021-09-11 13:30 | 1.499 | 49.405 | 22.7617
2021-09-11 13:45 | 1.508 | 49.414 | 23.6733
2021-09-11 14:00 | 1.508 | 49.414 | 23.6733
2021-09-11 14:15 | 1.503 | 49.409 | 23.1636
2021-09-11 14:30 | 1.503 | 49.409 | 23.1636
2021-09-11 14:45 | 1.507 | 49.413 | 23.5707
2021-09-11 15:00 | 1.516 | 49.422 | 24.5058
2021-09-11 15:15 | 1.526 | 49.432 | 25.5764
2021-09-11 15:30 | 1.523 | 49.429 | 25.2517
2021-09-11 15:45 | 1.521 | 49.427 | 25.0369
2021-09-11 16:00 | 1.525 | 49.431 | 25.4678
2021-09-11 16:15 | 1.519 | 49.425 | 24.8235
2021-09-11 16:30 | 1.536 | 49.442 | 26.6807
2021-09-11 16:45 | 1.512 | 49.418 | 24.0869
2021-09-11 17:00 | 1.518 | 49.424 | 24.7173
2021-09-11 17:15 | 1.517 | 49.423 | 24.6114
2021-09-11 17:30 | 1.517 | 49.423 | 24.6114
2021-09-11 17:45 | 1.517 | 49.423 | 24.6114
2021-09-11 18:00 | 1.529 | 49.435 | 25.9041
2021-09-11 18:15 | 1.539 | 49.445 | 27.0187
2021-09-11 18:30 | 1.541 | 49.447 | 27.2458
2021-09-11 18:45 | 1.542 | 49.448 | 27.3598
2021-09-11 19:00 | 1.545 | 49.451 | 27.7041
2021-09-11 19:15 | 1.55 | 49.456 | 28.2849
2021-09-11 19:30 | 1.541 | 49.447 | 27.2458
2021-09-11 19:45 | 1.554 | 49.46 | 28.7559
2021-09-11 20:00 | 1.546 | 49.452 | 27.8195
2021-09-11 20:15 | 1.541 | 49.447 | 27.2458
2021-09-11 20:30 | 1.552 | 49.458 | 28.5197
2021-09-11 20:45 | 1.548 | 49.454 | 28.0515
2021-09-11 21:00 | 1.544 | 49.45 | 27.589
2021-09-11 21:15 | 1.545 | 49.451 | 27.7041
2021-09-11 21:30 | 1.55 | 49.456 | 28.2849
2021-09-11 21:45 | 1.547 | 49.453 | 27.9353
2021-09-11 22:00 | 1.555 | 49.461 | 28.8745
2021-09-11 22:15 | 1.547 | 49.453 | 27.9353
2021-09-11 22:30 | 1.544 | 49.45 | 27.589
2021-09-11 22:45 | 1.55 | 49.456 | 28.2849
2021-09-11 23:00 | 1.543 | 49.449 | 27.4742
2021-09-11 23:15 | 1.547 | 49.453 | 27.9353
2021-09-11 23:30 | 1.541 | 49.447 | 27.2458
2021-09-11 23:45 | 1.547 | 49.453 | 27.9353
2021-09-12 | 1.552 | 49.458 | 28.5197
2021-09-12 00:15 | 1.545 | 49.451 | 27.7041
2021-09-12 00:30 | 1.551 | 49.457 | 28.4021
2021-09-12 00:45 | 1.546 | 49.452 | 27.8195
2021-09-12 01:00 | 1.544 | 49.45 | 27.589
2021-09-12 01:15 | 1.539 | 49.445 | 27.0187
2021-09-12 01:30 | 1.536 | 49.442 | 26.6807
2021-09-12 01:45 | 1.531 | 49.437 | 26.1243
2021-09-12 02:00 | 1.524 | 49.43 | 25.3596
2021-09-12 02:15 | 1.534 | 49.44 | 26.4571
2021-09-12 02:30 | 1.536 | 49.442 | 26.6807
2021-09-12 02:45 | 1.521 | 49.427 | 25.0369
2021-09-12 03:00 | 1.521 | 49.427 | 25.0369
2021-09-12 03:15 | 1.522 | 49.428 | 25.1441
2021-09-12 03:30 | 1.518 | 49.424 | 24.7173
2021-09-12 03:45 | 1.53 | 49.436 | 26.014
2021-09-12 04:00 | 1.524 | 49.43 | 25.3596
2021-09-12 04:15 | 1.515 | 49.421 | 24.4006
2021-09-12 04:30 | 1.512 | 49.418 | 24.0869
2021-09-12 04:45 | 1.515 | 49.421 | 24.4006
2021-09-12 05:00 | 1.507 | 49.413 | 23.5707
2021-09-12 05:15 | 1.515 | 49.421 | 24.4006
2021-09-12 05:30 | 1.515 | 49.421 | 24.4006
2021-09-12 05:45 | 1.519 | 49.425 | 24.8235
2021-09-12 06:00 | 1.512 | 49.418 | 24.0869
2021-09-12 06:15 | 1.516 | 49.422 | 24.5058
2021-09-12 06:30 | 1.516 | 49.422 | 24.5058
2021-09-12 06:45 | 1.519 | 49.425 | 24.8235
2021-09-12 07:00 | 1.513 | 49.419 | 24.1912
2021-09-12 07:15 | 1.502 | 49.408 | 23.0626
2021-09-12 07:30 | 1.506 | 49.412 | 23.4684
2021-09-12 07:45 | 1.519 | 49.425 | 24.8235
2021-09-12 08:00 | 1.513 | 49.419 | 24.1912
2021-09-12 08:15 | 1.508 | 49.414 | 23.6733
2021-09-12 08:30 | 1.514 | 49.42 | 24.2957
2021-09-12 08:45 | 1.513 | 49.419 | 24.1912
2021-09-12 09:00 | 1.514 | 49.42 | 24.2957
2021-09-12 09:15 | 1.507 | 49.413 | 23.5707
2021-09-12 09:30 | 1.513 | 49.419 | 24.1912
2021-09-12 09:45 | 1.502 | 49.408 | 23.0626
2021-09-12 10:00 | 1.506 | 49.412 | 23.4684
2021-09-12 10:15 | 1.509 | 49.415 | 23.7762
2021-09-12 10:30 | 1.514 | 49.42 | 24.2957
2021-09-12 10:45 | 1.507 | 49.413 | 23.5707
2021-09-12 11:00 | 1.51 | 49.416 | 23.8795
2021-09-12 11:15 | 1.514 | 49.42 | 24.2957
2021-09-12 11:30 | 1.516 | 49.422 | 24.5058
2021-09-12 11:45 | 1.52 | 49.426 | 24.93
2021-09-12 12:00 | 1.516 | 49.422 | 24.5058
2021-09-12 12:15 | 1.532 | 49.438 | 26.2349
2021-09-12 12:30 | 1.527 | 49.433 | 25.6853
2021-09-12 12:45 | 1.516 | 49.422 | 24.5058
2021-09-12 13:00 | 1.525 | 49.431 | 25.4678
2021-09-12 13:15 | 1.531 | 49.437 | 26.1243
2021-09-12 13:30 | 1.533 | 49.439 | 26.3458
2021-09-12 13:45 | 1.516 | 49.422 | 24.5058
2021-09-12 14:00 | 1.531 | 49.437 | 26.1243
2021-09-12 14:15 | 1.532 | 49.438 | 26.2349
2021-09-12 14:30 | 1.528 | 49.434 | 25.7945
2021-09-12 14:45 | 1.553 | 49.459 | 28.6376
2021-09-12 15:00 | 1.548 | 49.454 | 28.0515
2021-09-12 15:15 | 1.56 | 49.466 | 29.4731
2021-09-12 15:30 | 1.549 | 49.455 | 28.168
2021-09-12 15:45 | 1.538 | 49.444 | 26.9057
2021-09-12 16:00 | 1.524 | 49.43 | 25.3596
2021-09-12 16:15 | 1.531 | 49.437 | 26.1243
2021-09-12 16:30 | 1.538 | 49.444 | 26.9057
2021-09-12 16:45 | 1.525 | 49.431 | 25.4678
2021-09-12 17:00 | 1.539 | 49.445 | 27.0187
2021-09-12 17:15 | 1.539 | 49.445 | 27.0187
2021-09-12 17:30 | 1.537 | 49.443 | 26.793
2021-09-12 17:45 | 1.546 | 49.452 | 27.8195
2021-09-12 18:00 | 1.544 | 49.45 | 27.589
2021-09-12 18:15 | 1.546 | 49.452 | 27.8195
2021-09-12 18:30 | 1.547 | 49.453 | 27.9353
2021-09-12 18:45 | 1.556 | 49.462 | 28.9935
2021-09-12 19:00 | 1.551 | 49.457 | 28.4021
2021-09-12 19:15 | 1.561 | 49.467 | 29.5939
2021-09-12 19:30 | 1.565 | 49.471 | 30.0807
2021-09-12 19:45 | 1.561 | 49.467 | 29.5939
2021-09-12 20:00 | 1.561 | 49.467 | 29.5939
2021-09-12 20:15 | 1.561 | 49.467 | 29.5939
2021-09-12 20:30 | 1.57 | 49.476 | 30.6974
2021-09-12 20:45 | 1.563 | 49.469 | 29.8366
2021-09-12 21:00 | 1.562 | 49.468 | 29.7151
2021-09-12 21:15 | 1.557 | 49.463 | 29.1129
2021-09-12 21:30 | 1.563 | 49.469 | 29.8366
2021-09-12 21:45 | 1.565 | 49.471 | 30.0807
2021-09-12 22:00 | 1.562 | 49.468 | 29.7151
2021-09-12 22:15 | 1.559 | 49.465 | 29.3527
2021-09-12 22:30 | 1.561 | 49.467 | 29.5939
2021-09-12 22:45 | 1.56 | 49.466 | 29.4731
2021-09-12 23:00 | 1.551 | 49.457 | 28.4021
2021-09-12 23:15 | 1.548 | 49.454 | 28.0515
2021-09-12 23:30 | 1.548 | 49.454 | 28.0515
2021-09-12 23:45 | 1.552 | 49.458 | 28.5197
2021-09-13 | 1.547 | 49.453 | 27.9353
2021-09-13 00:15 | 1.556 | 49.462 | 28.9935
2021-09-13 00:30 | 1.552 | 49.458 | 28.5197
2021-09-13 00:45 | 1.543 | 49.449 | 27.4742
2021-09-13 01:00 | 1.547 | 49.453 | 27.9353
2021-09-13 01:15 | 1.55 | 49.456 | 28.2849
2021-09-13 01:30 | 1.547 | 49.453 | 27.9353
2021-09-13 01:45 | 1.55 | 49.456 | 28.2849
2021-09-13 02:00 | 1.539 | 49.445 | 27.0187
2021-09-13 02:15 | 1.55 | 49.456 | 28.2849
2021-09-13 02:30 | 1.545 | 49.451 | 27.7041
2021-09-13 02:45 | 1.549 | 49.455 | 28.168
2021-09-13 03:00 | 1.536 | 49.442 | 26.6807
2021-09-13 03:15 | 1.533 | 49.439 | 26.3458
2021-09-13 03:30 | 1.543 | 49.449 | 27.4742
2021-09-13 03:45 | 1.536 | 49.442 | 26.6807
2021-09-13 04:00 | 1.529 | 49.435 | 25.9041
2021-09-13 04:15 | 1.54 | 49.446 | 27.1321
2021-09-13 04:30 | 1.535 | 49.441 | 26.5687
2021-09-13 04:45 | 1.535 | 49.441 | 26.5687
2021-09-13 05:00 | 1.539 | 49.445 | 27.0187
2021-09-13 05:15 | 1.536 | 49.442 | 26.6807
2021-09-13 05:30 | 1.545 | 49.451 | 27.7041
2021-09-13 05:45 | 1.533 | 49.439 | 26.3458
2021-09-13 06:00 | 1.533 | 49.439 | 26.3458
2021-09-13 06:15 | 1.535 | 49.441 | 26.5687
2021-09-13 06:30 | 1.522 | 49.428 | 25.1441
2021-09-13 06:45 | 1.537 | 49.443 | 26.793
2021-09-13 07:00 | 1.534 | 49.44 | 26.4571
2021-09-13 07:15 | 1.53 | 49.436 | 26.014
2021-09-13 07:30 | 1.522 | 49.428 | 25.1441
2021-09-13 07:45 | 1.53 | 49.436 | 26.014
2021-09-13 08:00 | 1.523 | 49.429 | 25.2517
2021-09-13 08:15 | 1.525 | 49.431 | 25.4678
2021-09-13 08:30 | 1.528 | 49.434 | 25.7945
2021-09-13 08:45 | 1.525 | 49.431 | 25.4678
2021-09-13 09:00 | 1.526 | 49.432 | 25.5764
2021-09-13 09:15 | 1.531 | 49.437 | 26.1243
2021-09-13 09:30 | 1.531 | 49.437 | 26.1243
2021-09-13 09:45 | 1.532 | 49.438 | 26.2349
2021-09-13 10:00 | 1.534 | 49.44 | 26.4571
2021-09-13 10:15 | 1.534 | 49.44 | 26.4571
2021-09-13 10:30 | 1.54 | 49.446 | 27.1321
2021-09-13 10:45 | 1.539 | 49.445 | 27.0187
2021-09-13 11:00 | 1.526 | 49.432 | 25.5764
2021-09-13 11:15 | 1.531 | 49.437 | 26.1243
2021-09-13 11:30 | 1.53 | 49.436 | 26.014
2021-09-13 11:45 | 1.537 | 49.443 | 26.793
2021-09-13 12:00 | 1.528 | 49.434 | 25.7945
2021-09-13 12:15 | 1.532 | 49.438 | 26.2349
2021-09-13 12:30 | 1.529 | 49.435 | 25.9041
2021-09-13 12:45 | 1.546 | 49.452 | 27.8195
2021-09-13 13:00 | 1.53 | 49.436 | 26.014
2021-09-13 13:15 | 1.523 | 49.429 | 25.2517
2021-09-13 13:30 | 1.517 | 49.423 | 24.6114
2021-09-13 13:45 | 1.516 | 49.422 | 24.5058
2021-09-13 14:00 | 1.506 | 49.412 | 23.4684
2021-09-13 14:15 | 1.54 | 49.446 | 27.1321
2021-09-13 14:30 | 1.537 | 49.443 | 26.793
2021-09-13 14:45 | 1.526 | 49.432 | 25.5764
2021-09-13 15:00 | 1.537 | 49.443 | 26.793
2021-09-13 15:15 | 1.536 | 49.442 | 26.6807
2021-09-13 15:30 | 1.535 | 49.441 | 26.5687
2021-09-13 15:45 | 1.533 | 49.439 | 26.3458
2021-09-13 16:00 | 1.538 | 49.444 | 26.9057
2021-09-13 16:15 | 1.536 | 49.442 | 26.6807
2021-09-13 16:30 | 1.547 | 49.453 | 27.9353
2021-09-13 16:45 | 1.554 | 49.46 | 28.7559
2021-09-13 17:00 | 1.538 | 49.444 | 26.9057
2021-09-13 17:15 | 1.558 | 49.464 | 29.2326
2021-09-13 17:30 | 1.54 | 49.446 | 27.1321
2021-09-13 17:45 | 1.54 | 49.446 | 27.1321
2021-09-13 18:00 | 1.549 | 49.455 | 28.168
2021-09-13 18:15 | 1.553 | 49.459 | 28.6376
2021-09-13 18:30 | 1.556 | 49.462 | 28.9935
2021-09-13 18:45 | 1.567 | 49.473 | 30.3263
2021-09-13 19:00 | 1.559 | 49.465 | 29.3527
2021-09-13 19:15 | 1.568 | 49.474 | 30.4497
2021-09-13 19:30 | 1.564 | 49.47 | 29.9585
2021-09-13 19:45 | 1.572 | 49.478 | 30.9467
2021-09-13 20:00 | 1.573 | 49.479 | 31.0719
2021-09-13 20:15 | 1.57 | 49.476 | 30.6974
2021-09-13 20:30 | 1.583 | 49.489 | 32.3442
2021-09-13 20:45 | 1.572 | 49.478 | 30.9467
2021-09-13 21:00 | 1.584 | 49.49 | 32.4735
2021-09-13 21:15 | 1.574 | 49.48 | 31.1974
2021-09-13 21:30 | 1.571 | 49.477 | 30.8219
2021-09-13 21:45 | 1.575 | 49.481 | 31.3234
2021-09-13 22:00 | 1.579 | 49.485 | 31.8308
2021-09-13 22:15 | 1.58 | 49.486 | 31.9586
2021-09-13 22:30 | 1.586 | 49.492 | 32.7332
2021-09-13 22:45 | 1.581 | 49.487 | 32.0867
2021-09-13 23:00 | 1.587 | 49.493 | 32.8636
2021-09-13 23:15 | 1.576 | 49.482 | 31.4497
2021-09-13 23:30 | 1.569 | 49.475 | 30.5734
2021-09-13 23:45 | 1.582 | 49.488 | 32.2153
2021-09-14 | 1.575 | 49.481 | 31.3234
2021-09-14 00:15 | 1.579 | 49.485 | 31.8308
2021-09-14 00:30 | 1.573 | 49.479 | 31.0719
2021-09-14 00:45 | 1.576 | 49.482 | 31.4497
2021-09-14 01:00 | 1.576 | 49.482 | 31.4497
2021-09-14 01:15 | 1.57 | 49.476 | 30.6974
2021-09-14 01:30 | 1.569 | 49.475 | 30.5734
2021-09-14 01:45 | 1.562 | 49.468 | 29.7151
2021-09-14 02:00 | 1.564 | 49.47 | 29.9585
2021-09-14 02:15 | 1.572 | 49.478 | 30.9467
2021-09-14 02:30 | 1.566 | 49.472 | 30.2033
2021-09-14 02:45 | 1.568 | 49.474 | 30.4497
2021-09-14 03:00 | 1.563 | 49.469 | 29.8366
2021-09-14 03:15 | 1.569 | 49.475 | 30.5734
2021-09-14 03:30 | 1.565 | 49.471 | 30.0807
2021-09-14 03:45 | 1.56 | 49.466 | 29.4731
2021-09-14 04:00 | 1.562 | 49.468 | 29.7151
2021-09-14 04:15 | 1.56 | 49.466 | 29.4731
2021-09-14 04:30 | 1.562 | 49.468 | 29.7151
2021-09-14 04:45 | 1.566 | 49.472 | 30.2033
2021-09-14 05:00 | 1.564 | 49.47 | 29.9585
2021-09-14 05:15 | 1.559 | 49.465 | 29.3527
2021-09-14 05:30 | 1.564 | 49.47 | 29.9585
2021-09-14 05:45 | 1.568 | 49.474 | 30.4497
2021-09-14 06:00 | 1.574 | 49.48 | 31.1974
2021-09-14 06:15 | 1.559 | 49.465 | 29.3527
2021-09-14 06:30 | 1.554 | 49.46 | 28.7559
2021-09-14 06:45 | 1.552 | 49.458 | 28.5197
2021-09-14 07:00 | 1.553 | 49.459 | 28.6376
2021-09-14 07:15 | 1.549 | 49.455 | 28.168
2021-09-14 07:30 | 1.55 | 49.456 | 28.2849
2021-09-14 07:45 | 1.556 | 49.462 | 28.9935
2021-09-14 08:00 | 1.554 | 49.46 | 28.7559
2021-09-14 08:15 | 1.552 | 49.458 | 28.5197
2021-09-14 08:30 | 1.553 | 49.459 | 28.6376
2021-09-14 08:45 | 1.544 | 49.45 | 27.589
2021-09-14 09:00 | 1.544 | 49.45 | 27.589
2021-09-14 09:15 | 1.546 | 49.452 | 27.8195
2021-09-14 09:30 | 1.544 | 49.45 | 27.589
2021-09-14 09:45 | 1.537 | 49.443 | 26.793
2021-09-14 10:00 | 1.531 | 49.437 | 26.1243
2021-09-14 10:15 | 1.533 | 49.439 | 26.3458
2021-09-14 10:30 | 1.536 | 49.442 | 26.6807
2021-09-14 10:45 | 1.53 | 49.436 | 26.014
2021-09-14 11:00 | 1.521 | 49.427 | 25.0369
2021-09-14 11:15 | 1.523 | 49.429 | 25.2517
2021-09-14 11:30 | 1.523 | 49.429 | 25.2517
2021-09-14 11:45 | 1.523 | 49.429 | 25.2517
2021-09-14 12:00 | 1.522 | 49.428 | 25.1441
2021-09-14 12:15 | 1.52 | 49.426 | 24.93
2021-09-14 12:30 | 1.52 | 49.426 | 24.93
2021-09-14 12:45 | 1.518 | 49.424 | 24.7173
2021-09-14 13:00 | 1.518 | 49.424 | 24.7173
2021-09-14 13:15 | 1.519 | 49.425 | 24.8235
2021-09-14 13:30 | 1.518 | 49.424 | 24.7173
2021-09-14 13:45 | 1.514 | 49.42 | 24.2957
2021-09-14 14:00 | 1.54 | 49.446 | 27.1321
2021-09-14 14:15 | 1.545 | 49.451 | 27.7041
2021-09-14 14:30 | 1.537 | 49.443 | 26.793
2021-09-14 14:45 | 1.536 | 49.442 | 26.6807
2021-09-14 15:00 | 1.55 | 49.456 | 28.2849
2021-09-14 15:15 | 1.54 | 49.446 | 27.1321
2021-09-14 15:30 | 1.535 | 49.441 | 26.5687
2021-09-14 15:45 | 1.538 | 49.444 | 26.9057
2021-09-14 16:00 | 1.547 | 49.453 | 27.9353
2021-09-14 16:15 | 1.549 | 49.455 | 28.168
2021-09-14 16:30 | 1.536 | 49.442 | 26.6807
2021-09-14 16:45 | 1.543 | 49.449 | 27.4742
2021-09-14 17:00 | 1.546 | 49.452 | 27.8195
2021-09-14 17:15 | 1.541 | 49.447 | 27.2458
2021-09-14 17:30 | 1.55 | 49.456 | 28.2849
2021-09-14 17:45 | 1.54 | 49.446 | 27.1321
2021-09-14 18:00 | 1.545 | 49.451 | 27.7041
2021-09-14 18:15 | 1.536 | 49.442 | 26.6807
2021-09-14 18:30 | 1.542 | 49.448 | 27.3598
2021-09-14 18:45 | 1.543 | 49.449 | 27.4742
2021-09-14 19:00 | 1.549 | 49.455 | 28.168
2021-09-14 19:15 | 1.548 | 49.454 | 28.0515
2021-09-14 19:30 | 1.557 | 49.463 | 29.1129
2021-09-14 19:45 | 1.57 | 49.476 | 30.6974
2021-09-14 20:00 | 1.553 | 49.459 | 28.6376
2021-09-14 20:15 | 1.556 | 49.462 | 28.9935
2021-09-14 20:30 | 1.559 | 49.465 | 29.3527
2021-09-14 20:45 | 1.572 | 49.478 | 30.9467
2021-09-14 21:00 | 1.572 | 49.478 | 30.9467
2021-09-14 21:15 | 1.564 | 49.47 | 29.9585
2021-09-14 21:30 | 1.566 | 49.472 | 30.2033
2021-09-14 21:45 | 1.561 | 49.467 | 29.5939
2021-09-14 22:00 | 1.568 | 49.474 | 30.4497
2021-09-14 22:15 | 1.565 | 49.471 | 30.0807
2021-09-14 22:30 | 1.571 | 49.477 | 30.8219
2021-09-14 22:45 | 1.571 | 49.477 | 30.8219
2021-09-14 23:00 | 1.568 | 49.474 | 30.4497
2021-09-14 23:15 | 1.572 | 49.478 | 30.9467
2021-09-14 23:30 | 1.574 | 49.48 | 31.1974
2021-09-14 23:45 | 1.567 | 49.473 | 30.3263
2021-09-15 | 1.576 | 49.482 | 31.4497
2021-09-15 00:15 | 1.578 | 49.484 | 31.7034
2021-09-15 00:30 | 1.577 | 49.483 | 31.5763
2021-09-15 00:45 | 1.575 | 49.481 | 31.3234
2021-09-15 01:00 | 1.57 | 49.476 | 30.6974
2021-09-15 01:15 | 1.568 | 49.474 | 30.4497
2021-09-15 01:30 | 1.578 | 49.484 | 31.7034
2021-09-15 01:45 | 1.571 | 49.477 | 30.8219
2021-09-15 02:00 | 1.569 | 49.475 | 30.5734
2021-09-15 02:15 | 1.577 | 49.483 | 31.5763
2021-09-15 02:30 | 1.564 | 49.47 | 29.9585
2021-09-15 02:45 | 1.567 | 49.473 | 30.3263
2021-09-15 03:00 | 1.571 | 49.477 | 30.8219
2021-09-15 03:15 | 1.566 | 49.472 | 30.2033
2021-09-15 03:30 | 1.559 | 49.465 | 29.3527
2021-09-15 03:45 | 1.561 | 49.467 | 29.5939
2021-09-15 04:00 | 1.567 | 49.473 | 30.3263
2021-09-15 04:15 | 1.559 | 49.465 | 29.3527
2021-09-15 04:30 | 1.561 | 49.467 | 29.5939
2021-09-15 04:45 | 1.565 | 49.471 | 30.0807
2021-09-15 05:00 | 1.554 | 49.46 | 28.7559
2021-09-15 05:15 | 1.552 | 49.458 | 28.5197
2021-09-15 05:30 | 1.551 | 49.457 | 28.4021
2021-09-15 05:45 | 1.564 | 49.47 | 29.9585
2021-09-15 06:00 | 1.558 | 49.464 | 29.2326
2021-09-15 06:15 | 1.545 | 49.451 | 27.7041
2021-09-15 06:30 | 1.543 | 49.449 | 27.4742
2021-09-15 06:45 | 1.545 | 49.451 | 27.7041
2021-09-15 07:00 | 1.547 | 49.453 | 27.9353
2021-09-15 07:15 | 1.539 | 49.445 | 27.0187
2021-09-15 07:30 | 1.543 | 49.449 | 27.4742
2021-09-15 07:45 | 1.541 | 49.447 | 27.2458
2021-09-15 08:00 | 1.536 | 49.442 | 26.6807
2021-09-15 08:15 | 1.541 | 49.447 | 27.2458
2021-09-15 08:30 | 1.541 | 49.447 | 27.2458
2021-09-15 08:45 | 1.536 | 49.442 | 26.6807
2021-09-15 09:00 | 1.529 | 49.435 | 25.9041
2021-09-15 09:15 | 1.542 | 49.448 | 27.3598
2021-09-15 09:30 | 1.541 | 49.447 | 27.2458
2021-09-15 09:45 | 1.535 | 49.441 | 26.5687
2021-09-15 10:00 | 1.523 | 49.429 | 25.2517
2021-09-15 10:15 | 1.512 | 49.418 | 24.0869
2021-09-15 10:30 | 1.506 | 49.412 | 23.4684
2021-09-15 10:45 | 1.504 | 49.41 | 23.2649
2021-09-15 11:00 | 1.507 | 49.413 | 23.5707
2021-09-15 11:15 | 1.507 | 49.413 | 23.5707
2021-09-15 11:30 | 1.514 | 49.42 | 24.2957
2021-09-15 11:45 | 1.523 | 49.429 | 25.2517
2021-09-15 12:00 | 1.522 | 49.428 | 25.1441
2021-09-15 12:15 | 1.517 | 49.423 | 24.6114
2021-09-15 12:30 | 1.529 | 49.435 | 25.9041
2021-09-15 12:45 | 1.528 | 49.434 | 25.7945
2021-09-15 13:00 | 1.526 | 49.432 | 25.5764
2021-09-15 13:15 | 1.524 | 49.43 | 25.3596
2021-09-15 13:30 | 1.526 | 49.432 | 25.5764
2021-09-15 13:45 | 1.523 | 49.429 | 25.2517
2021-09-15 14:00 | 1.528 | 49.434 | 25.7945
2021-09-15 14:15 | 1.533 | 49.439 | 26.3458
2021-09-15 14:30 | 1.537 | 49.443 | 26.793
2021-09-15 14:45 | 1.554 | 49.46 | 28.7559
2021-09-15 15:00 | 1.539 | 49.445 | 27.0187
2021-09-15 15:15 | 1.552 | 49.458 | 28.5197
2021-09-15 15:30 | 1.538 | 49.444 | 26.9057
2021-09-15 15:45 | 1.549 | 49.455 | 28.168
2021-09-15 16:00 | 1.55 | 49.456 | 28.2849
2021-09-15 16:15 | 1.54 | 49.446 | 27.1321
2021-09-15 16:30 | 1.544 | 49.45 | 27.589
2021-09-15 16:45 | 1.538 | 49.444 | 26.9057
2021-09-15 17:00 | 1.555 | 49.461 | 28.8745
2021-09-15 17:15 | 1.548 | 49.454 | 28.0515
2021-09-15 17:30 | 1.539 | 49.445 | 27.0187
2021-09-15 17:45 | 1.557 | 49.463 | 29.1129
2021-09-15 18:00 | 1.544 | 49.45 | 27.589
2021-09-15 18:15 | 1.543 | 49.449 | 27.4742
2021-09-15 18:30 | 1.549 | 49.455 | 28.168
2021-09-15 18:45 | 1.552 | 49.458 | 28.5197
2021-09-15 19:00 | 1.555 | 49.461 | 28.8745
2021-09-15 19:15 | 1.562 | 49.468 | 29.7151
2021-09-15 19:30 | 1.558 | 49.464 | 29.2326
2021-09-15 19:45 | 1.562 | 49.468 | 29.7151
2021-09-15 20:00 | 1.565 | 49.471 | 30.0807
2021-09-15 20:15 | 1.559 | 49.465 | 29.3527
2021-09-15 20:30 | 1.564 | 49.47 | 29.9585
2021-09-15 20:45 | 1.569 | 49.475 | 30.5734
2021-09-15 21:00 | 1.562 | 49.468 | 29.7151
2021-09-15 21:15 | 1.558 | 49.464 | 29.2326
2021-09-15 21:30 | 1.566 | 49.472 | 30.2033
2021-09-15 21:45 | 1.563 | 49.469 | 29.8366
2021-09-15 22:00 | 1.567 | 49.473 | 30.3263
2021-09-15 22:15 | 1.567 | 49.473 | 30.3263
2021-09-15 22:30 | 1.556 | 49.462 | 28.9935
2021-09-15 22:45 | 1.562 | 49.468 | 29.7151
2021-09-15 23:00 | 1.563 | 49.469 | 29.8366
2021-09-15 23:15 | 1.565 | 49.471 | 30.0807
2021-09-15 23:30 | 1.554 | 49.46 | 28.7559
2021-09-15 23:45 | 1.568 | 49.474 | 30.4497
2021-09-16 | 1.562 | 49.468 | 29.7151
2021-09-16 00:15 | 1.566 | 49.472 | 30.2033
2021-09-16 00:30 | 1.555 | 49.461 | 28.8745
2021-09-16 00:45 | 1.563 | 49.469 | 29.8366
2021-09-16 01:00 | 1.563 | 49.469 | 29.8366
2021-09-16 01:15 | 1.553 | 49.459 | 28.6376
2021-09-16 01:30 | 1.556 | 49.462 | 28.9935
2021-09-16 01:45 | 1.555 | 49.461 | 28.8745
2021-09-16 02:00 | 1.559 | 49.465 | 29.3527
2021-09-16 02:15 | 1.556 | 49.462 | 28.9935
2021-09-16 02:30 | 1.555 | 49.461 | 28.8745
2021-09-16 02:45 | 1.553 | 49.459 | 28.6376
2021-09-16 03:00 | 1.553 | 49.459 | 28.6376
2021-09-16 03:15 | 1.551 | 49.457 | 28.4021
2021-09-16 03:30 | 1.548 | 49.454 | 28.0515
2021-09-16 03:45 | 1.543 | 49.449 | 27.4742
2021-09-16 04:00 | 1.543 | 49.449 | 27.4742
2021-09-16 04:15 | 1.557 | 49.463 | 29.1129
2021-09-16 04:30 | 1.547 | 49.453 | 27.9353
2021-09-16 04:45 | 1.542 | 49.448 | 27.3598
2021-09-16 05:00 | 1.537 | 49.443 | 26.793
2021-09-16 05:15 | 1.545 | 49.451 | 27.7041
2021-09-16 05:30 | 1.537 | 49.443 | 26.793
2021-09-16 05:45 | 1.536 | 49.442 | 26.6807
2021-09-16 06:00 | 1.54 | 49.446 | 27.1321
2021-09-16 06:15 | 1.537 | 49.443 | 26.793
2021-09-16 06:30 | 1.534 | 49.44 | 26.4571
2021-09-16 06:45 | 1.547 | 49.453 | 27.9353
2021-09-16 07:00 | 1.542 | 49.448 | 27.3598
2021-09-16 07:15 | 1.538 | 49.444 | 26.9057
2021-09-16 07:30 | 1.532 | 49.438 | 26.2349
2021-09-16 07:45 | 1.528 | 49.434 | 25.7945
2021-09-16 08:00 | 1.535 | 49.441 | 26.5687
2021-09-16 08:15 | 1.527 | 49.433 | 25.6853
2021-09-16 08:30 | 1.525 | 49.431 | 25.4678
2021-09-16 08:45 | 1.529 | 49.435 | 25.9041
2021-09-16 09:00 | 1.523 | 49.429 | 25.2517
2021-09-16 09:15 | 1.526 | 49.432 | 25.5764
2021-09-16 09:30 | 1.52 | 49.426 | 24.93
2021-09-16 09:45 | 1.517 | 49.423 | 24.6114
2021-09-16 10:00 | 1.517 | 49.423 | 24.6114
2021-09-16 10:15 | 1.52 | 49.426 | 24.93
2021-09-16 10:30 | 1.516 | 49.422 | 24.5058
2021-09-16 10:45 | 1.512 | 49.418 | 24.0869
2021-09-16 11:00 | 1.511 | 49.417 | 23.983
2021-09-16 11:15 | 1.508 | 49.414 | 23.6733
2021-09-16 11:30 | 1.518 | 49.424 | 24.7173
2021-09-16 11:45 | 1.506 | 49.412 | 23.4684
2021-09-16 12:00 | 1.518 | 49.424 | 24.7173
2021-09-16 12:15 | 1.518 | 49.424 | 24.7173
2021-09-16 12:30 | 1.518 | 49.424 | 24.7173
2021-09-16 12:45 | 1.508 | 49.414 | 23.6733
2021-09-16 13:00 | 1.505 | 49.411 | 23.3665
2021-09-16 13:15 | 1.504 | 49.41 | 23.2649
2021-09-16 13:30 | 1.506 | 49.412 | 23.4684
2021-09-16 13:45 | 1.52 | 49.426 | 24.93
2021-09-16 14:00 | 1.516 | 49.422 | 24.5058
2021-09-16 14:15 | 1.514 | 49.42 | 24.2957
2021-09-16 14:30 | 1.518 | 49.424 | 24.7173
2021-09-16 14:45 | 1.528 | 49.434 | 25.7945
2021-09-16 15:00 | 1.535 | 49.441 | 26.5687
2021-09-16 15:15 | 1.527 | 49.433 | 25.6853
2021-09-16 15:30 | 1.525 | 49.431 | 25.4678
2021-09-16 15:45 | 1.532 | 49.438 | 26.2349
2021-09-16 16:00 | 1.528 | 49.434 | 25.7945
2021-09-16 16:15 | 1.546 | 49.452 | 27.8195
2021-09-16 16:30 | 1.529 | 49.435 | 25.9041
2021-09-16 16:45 | 1.526 | 49.432 | 25.5764
2021-09-16 17:00 | 1.541 | 49.447 | 27.2458
2021-09-16 17:15 | 1.533 | 49.439 | 26.3458
2021-09-16 17:30 | 1.524 | 49.43 | 25.3596
2021-09-16 17:45 | 1.532 | 49.438 | 26.2349
2021-09-16 18:00 | 1.536 | 49.442 | 26.6807
2021-09-16 18:15 | 1.537 | 49.443 | 26.793
2021-09-16 18:30 | 1.551 | 49.457 | 28.4021
2021-09-16 18:45 | 1.557 | 49.463 | 29.1129
2021-09-16 19:00 | 1.564 | 49.47 | 29.9585
2021-09-16 19:15 | 1.555 | 49.461 | 28.8745
2021-09-16 19:30 | 1.55 | 49.456 | 28.2849
2021-09-16 19:45 | 1.558 | 49.464 | 29.2326
2021-09-16 20:00 | 1.557 | 49.463 | 29.1129
2021-09-16 20:15 | 1.558 | 49.464 | 29.2326
2021-09-16 20:30 | 1.554 | 49.46 | 28.7559
2021-09-16 20:45 | 1.554 | 49.46 | 28.7559
2021-09-16 21:00 | 1.559 | 49.465 | 29.3527
2021-09-16 21:15 | 1.565 | 49.471 | 30.0807
2021-09-16 21:30 | 1.567 | 49.473 | 30.3263
2021-09-16 21:45 | 1.558 | 49.464 | 29.2326
2021-09-16 22:00 | 1.557 | 49.463 | 29.1129
2021-09-16 22:15 | 1.561 | 49.467 | 29.5939
2021-09-16 22:30 | 1.573 | 49.479 | 31.0719
2021-09-16 22:45 | 1.567 | 49.473 | 30.3263
2021-09-16 23:00 | 1.558 | 49.464 | 29.2326
2021-09-16 23:15 | 1.568 | 49.474 | 30.4497
2021-09-16 23:30 | 1.56 | 49.466 | 29.4731
2021-09-16 23:45 | 1.553 | 49.459 | 28.6376
2021-09-17 | 1.553 | 49.459 | 28.6376
2021-09-17 00:15 | 1.556 | 49.462 | 28.9935
2021-09-17 00:30 | 1.548 | 49.454 | 28.0515
2021-09-17 00:45 | 1.544 | 49.45 | 27.589
2021-09-17 01:00 | 1.546 | 49.452 | 27.8195
2021-09-17 01:15 | 1.532 | 49.438 | 26.2349
2021-09-17 01:30 | 1.543 | 49.449 | 27.4742
2021-09-17 01:45 | 1.545 | 49.451 | 27.7041
2021-09-17 02:00 | 1.536 | 49.442 | 26.6807
2021-09-17 02:15 | 1.54 | 49.446 | 27.1321
2021-09-17 02:30 | 1.54 | 49.446 | 27.1321
2021-09-17 02:45 | 1.534 | 49.44 | 26.4571
2021-09-17 03:00 | 1.536 | 49.442 | 26.6807
2021-09-17 03:15 | 1.538 | 49.444 | 26.9057
2021-09-17 03:30 | 1.537 | 49.443 | 26.793
2021-09-17 03:45 | 1.534 | 49.44 | 26.4571
2021-09-17 04:00 | 1.534 | 49.44 | 26.4571
2021-09-17 04:15 | 1.534 | 49.44 | 26.4571
2021-09-17 04:30 | 1.535 | 49.441 | 26.5687
2021-09-17 04:45 | 1.531 | 49.437 | 26.1243
2021-09-17 05:00 | 1.539 | 49.445 | 27.0187
2021-09-17 05:15 | 1.541 | 49.447 | 27.2458
2021-09-17 05:30 | 1.535 | 49.441 | 26.5687
2021-09-17 05:45 | 1.537 | 49.443 | 26.793
2021-09-17 06:00 | 1.537 | 49.443 | 26.793
2021-09-17 06:15 | 1.543 | 49.449 | 27.4742
2021-09-17 06:30 | 1.535 | 49.441 | 26.5687
2021-09-17 06:45 | 1.537 | 49.443 | 26.793
2021-09-17 07:00 | 1.533 | 49.439 | 26.3458
2021-09-17 07:15 | 1.53 | 49.436 | 26.014
2021-09-17 07:30 | 1.534 | 49.44 | 26.4571
2021-09-17 07:45 | 1.53 | 49.436 | 26.014
2021-09-17 08:00 | 1.532 | 49.438 | 26.2349
2021-09-17 08:15 | 1.522 | 49.428 | 25.1441
2021-09-17 08:30 | 1.524 | 49.43 | 25.3596
2021-09-17 08:45 | 1.524 | 49.43 | 25.3596
2021-09-17 09:00 | 1.53 | 49.436 | 26.014
2021-09-17 09:15 | 1.528 | 49.434 | 25.7945
2021-09-17 09:30 | 1.535 | 49.441 | 26.5687
2021-09-17 09:45 | 1.527 | 49.433 | 25.6853
2021-09-17 10:00 | 1.516 | 49.422 | 24.5058
2021-09-17 10:15 | 1.521 | 49.427 | 25.0369
2021-09-17 10:30 | 1.513 | 49.419 | 24.1912
2021-09-17 10:45 | 1.518 | 49.424 | 24.7173
2021-09-17 11:00 | 1.507 | 49.413 | 23.5707
2021-09-17 11:15 | 1.514 | 49.42 | 24.2957
2021-09-17 11:30 | 1.516 | 49.422 | 24.5058
2021-09-17 11:45 | 1.518 | 49.424 | 24.7173
2021-09-17 12:00 | 1.512 | 49.418 | 24.0869
2021-09-17 12:15 | 1.522 | 49.428 | 25.1441
2021-09-17 12:30 | 1.511 | 49.417 | 23.983
2021-09-17 12:45 | 1.51 | 49.416 | 23.8795
2021-09-17 13:00 | 1.52 | 49.426 | 24.93
2021-09-17 13:15 | 1.509 | 49.415 | 23.7762
2021-09-17 13:30 | 1.506 | 49.412 | 23.4684
2021-09-17 13:45 | 1.522 | 49.428 | 25.1441
2021-09-17 14:00 | 1.516 | 49.422 | 24.5058
2021-09-17 14:15 | 1.515 | 49.421 | 24.4006
2021-09-17 14:30 | 1.511 | 49.417 | 23.983
2021-09-17 14:45 | 1.517 | 49.423 | 24.6114
2021-09-17 15:00 | 1.524 | 49.43 | 25.3596
2021-09-17 15:15 | 1.519 | 49.425 | 24.8235
2021-09-17 15:30 | 1.521 | 49.427 | 25.0369
2021-09-17 15:45 | 1.522 | 49.428 | 25.1441
2021-09-17 16:00 | 1.519 | 49.425 | 24.8235
2021-09-17 16:15 | 1.514 | 49.42 | 24.2957
2021-09-17 16:30 | 1.521 | 49.427 | 25.0369
2021-09-17 16:45 | 1.516 | 49.422 | 24.5058
2021-09-17 17:00 | 1.512 | 49.418 | 24.0869
2021-09-17 17:15 | 1.516 | 49.422 | 24.5058
2021-09-17 17:30 | 1.519 | 49.425 | 24.8235
2021-09-17 17:45 | 1.509 | 49.415 | 23.7762
2021-09-17 18:00 | 1.514 | 49.42 | 24.2957
2021-09-17 18:15 | 1.522 | 49.428 | 25.1441
2021-09-17 18:30 | 1.539 | 49.445 | 27.0187
2021-09-17 18:45 | 1.542 | 49.448 | 27.3598
2021-09-17 19:00 | 1.553 | 49.459 | 28.6376
2021-09-17 19:15 | 1.548 | 49.454 | 28.0515
2021-09-17 19:30 | 1.543 | 49.449 | 27.4742
2021-09-17 19:45 | 1.553 | 49.459 | 28.6376
2021-09-17 20:00 | 1.561 | 49.467 | 29.5939
2021-09-17 20:15 | 1.556 | 49.462 | 28.9935
2021-09-17 20:30 | 1.558 | 49.464 | 29.2326
2021-09-17 20:45 | 1.569 | 49.475 | 30.5734
2021-09-17 21:00 | 1.562 | 49.468 | 29.7151
2021-09-17 21:15 | 1.565 | 49.471 | 30.0807
2021-09-17 21:30 | 1.561 | 49.467 | 29.5939
2021-09-17 21:45 | 1.57 | 49.476 | 30.6974
2021-09-17 22:00 | 1.561 | 49.467 | 29.5939
2021-09-17 22:15 | 1.556 | 49.462 | 28.9935
2021-09-17 22:30 | 1.558 | 49.464 | 29.2326
2021-09-17 22:45 | 1.568 | 49.474 | 30.4497
2021-09-17 23:00 | 1.559 | 49.465 | 29.3527
2021-09-17 23:15 | 1.563 | 49.469 | 29.8366
2021-09-17 23:30 | 1.558 | 49.464 | 29.2326
2021-09-17 23:45 | 1.561 | 49.467 | 29.5939
2021-09-18 | 1.564 | 49.47 | 29.9585
2021-09-18 00:15 | 1.558 | 49.464 | 29.2326
2021-09-18 00:30 | 1.553 | 49.459 | 28.6376
2021-09-18 00:45 | 1.55 | 49.456 | 28.2849
2021-09-18 01:00 | 1.546 | 49.452 | 27.8195
2021-09-18 01:15 | 1.537 | 49.443 | 26.793
2021-09-18 01:30 | 1.546 | 49.452 | 27.8195
2021-09-18 01:45 | 1.543 | 49.449 | 27.4742
2021-09-18 02:00 | 1.55 | 49.456 | 28.2849
2021-09-18 02:15 | 1.537 | 49.443 | 26.793
2021-09-18 02:30 | 1.55 | 49.456 | 28.2849
2021-09-18 02:45 | 1.54 | 49.446 | 27.1321
2021-09-18 03:00 | 1.543 | 49.449 | 27.4742
2021-09-18 03:15 | 1.53 | 49.436 | 26.014
2021-09-18 03:30 | 1.538 | 49.444 | 26.9057
2021-09-18 03:45 | 1.534 | 49.44 | 26.4571
2021-09-18 04:00 | 1.532 | 49.438 | 26.2349
2021-09-18 04:15 | 1.524 | 49.43 | 25.3596
2021-09-18 04:30 | 1.521 | 49.427 | 25.0369
2021-09-18 04:45 | 1.511 | 49.417 | 23.983
2021-09-18 05:00 | 1.526 | 49.432 | 25.5764
2021-09-18 05:15 | 1.529 | 49.435 | 25.9041
2021-09-18 05:30 | 1.513 | 49.419 | 24.1912
2021-09-18 05:45 | 1.505 | 49.411 | 23.3665
2021-09-18 06:00 | 1.502 | 49.408 | 23.0626
2021-09-18 06:15 | 1.503 | 49.409 | 23.1636
2021-09-18 06:30 | 1.496 | 49.402 | 22.4636
2021-09-18 06:45 | 1.497 | 49.403 | 22.5626
2021-09-18 07:00 | 1.504 | 49.41 | 23.2649
2021-09-18 07:15 | 1.499 | 49.405 | 22.7617
2021-09-18 07:30 | 1.512 | 49.418 | 24.0869
2021-09-18 07:45 | 1.503 | 49.409 | 23.1636
2021-09-18 08:00 | 1.503 | 49.409 | 23.1636
2021-09-18 08:15 | 1.502 | 49.408 | 23.0626
2021-09-18 08:30 | 1.509 | 49.415 | 23.7762
2021-09-18 08:45 | 1.49 | 49.396 | 21.876
2021-09-18 09:00 | 1.495 | 49.401 | 22.3648
2021-09-18 09:15 | 1.518 | 49.424 | 24.7173
2021-09-18 09:30 | 1.523 | 49.429 | 25.2517
2021-09-18 09:45 | 1.542 | 49.448 | 27.3598
2021-09-18 10:00 | 1.535 | 49.441 | 26.5687
2021-09-18 10:15 | 1.538 | 49.444 | 26.9057
2021-09-18 10:30 | 1.544 | 49.45 | 27.589
2021-09-18 10:45 | 1.543 | 49.449 | 27.4742
2021-09-18 11:00 | 1.547 | 49.453 | 27.9353
2021-09-18 11:15 | 1.555 | 49.461 | 28.8745
2021-09-18 11:30 | 1.559 | 49.465 | 29.3527
2021-09-18 11:45 | 1.567 | 49.473 | 30.3263
2021-09-18 12:00 | 1.577 | 49.483 | 31.5763
2021-09-18 12:15 | 1.582 | 49.488 | 32.2153
2021-09-18 12:30 | 1.582 | 49.488 | 32.2153
2021-09-18 12:45 | 1.571 | 49.477 | 30.8219
2021-09-18 13:00 | 1.569 | 49.475 | 30.5734
2021-09-18 13:15 | 1.567 | 49.473 | 30.3263
2021-09-18 13:30 | 1.586 | 49.492 | 32.7332
2021-09-18 13:45 | 1.579 | 49.485 | 31.8308
2021-09-18 14:00 | 1.585 | 49.491 | 32.6032
2021-09-18 14:15 | 1.586 | 49.492 | 32.7332
2021-09-18 14:30 | 1.584 | 49.49 | 32.4735
2021-09-18 14:45 | 1.58 | 49.486 | 31.9586
2021-09-18 15:00 | 1.584 | 49.49 | 32.4735
2021-09-18 15:15 | 1.581 | 49.487 | 32.0867
2021-09-18 15:30 | 1.575 | 49.481 | 31.3234
2021-09-18 15:45 | 1.579 | 49.485 | 31.8308
2021-09-18 16:00 | 1.589 | 49.495 | 33.1256
2021-09-18 16:15 | 1.594 | 49.5 | 33.7873
2021-09-18 16:30 | 1.587 | 49.493 | 32.8636
2021-09-18 16:45 | 1.59 | 49.496 | 33.2572
2021-09-18 17:00 | 1.593 | 49.499 | 33.6542
2021-09-18 17:15 | 1.59 | 49.496 | 33.2572
2021-09-18 17:30 | 1.584 | 49.49 | 32.4735
2021-09-18 17:45 | 1.591 | 49.497 | 33.3892
2021-09-18 18:00 | 1.601 | 49.507 | 34.7298
2021-09-18 18:15 | 1.598 | 49.504 | 34.3236
2021-09-18 18:30 | 1.601 | 49.507 | 34.7298
2021-09-18 18:45 | 1.611 | 49.517 | 36.1094
2021-09-18 19:00 | 1.61 | 49.516 | 35.9697
2021-09-18 19:15 | 1.62 | 49.526 | 37.385
2021-09-18 19:30 | 1.617 | 49.523 | 36.9562
2021-09-18 19:45 | 1.629 | 49.535 | 38.6932
2021-09-18 20:00 | 1.622 | 49.528 | 37.6729
2021-09-18 20:15 | 1.623 | 49.529 | 37.8174
2021-09-18 20:30 | 1.619 | 49.525 | 37.2417
2021-09-18 20:45 | 1.628 | 49.534 | 38.5462
2021-09-18 21:00 | 1.627 | 49.533 | 38.3996
2021-09-18 21:15 | 1.619 | 49.525 | 37.2417
2021-09-18 21:30 | 1.618 | 49.524 | 37.0987
2021-09-18 21:45 | 1.613 | 49.519 | 36.3901
2021-09-18 22:00 | 1.623 | 49.529 | 37.8174
2021-09-18 22:15 | 1.62 | 49.526 | 37.385
2021-09-18 22:30 | 1.62 | 49.526 | 37.385
2021-09-18 22:45 | 1.622 | 49.528 | 37.6729
2021-09-18 23:00 | 1.622 | 49.528 | 37.6729
2021-09-18 23:15 | 1.612 | 49.518 | 36.2496
2021-09-18 23:30 | 1.627 | 49.533 | 38.3996
2021-09-18 23:45 | 1.61 | 49.516 | 35.9697
2021-09-19 | 1.618 | 49.524 | 37.0987
2021-09-19 00:15 | 1.618 | 49.524 | 37.0987
2021-09-19 00:30 | 1.62 | 49.526 | 37.385
2021-09-19 00:45 | 1.635 | 49.541 | 39.5837
2021-09-19 01:00 | 1.608 | 49.514 | 35.6914
2021-09-19 01:15 | 1.62 | 49.526 | 37.385
2021-09-19 01:30 | 1.614 | 49.52 | 36.531
2021-09-19 01:45 | 1.613 | 49.519 | 36.3901
2021-09-19 02:00 | 1.608 | 49.514 | 35.6914
2021-09-19 02:15 | 1.612 | 49.518 | 36.2496
2021-09-19 02:30 | 1.613 | 49.519 | 36.3901
2021-09-19 02:45 | 1.606 | 49.512 | 35.4147
2021-09-19 03:00 | 1.606 | 49.512 | 35.4147
2021-09-19 03:15 | 1.606 | 49.512 | 35.4147
2021-09-19 03:30 | 1.604 | 49.51 | 35.1396
2021-09-19 03:45 | 1.592 | 49.498 | 33.5215
2021-09-19 04:00 | 1.604 | 49.51 | 35.1396
2021-09-19 04:15 | 1.587 | 49.493 | 32.8636
2021-09-19 04:30 | 1.597 | 49.503 | 34.1889
2021-09-19 04:45 | 1.588 | 49.494 | 32.9944
2021-09-19 05:00 | 1.595 | 49.501 | 33.9208
2021-09-19 05:15 | 1.584 | 49.49 | 32.4735
2021-09-19 05:30 | 1.595 | 49.501 | 33.9208
2021-09-19 05:45 | 1.594 | 49.5 | 33.7873
2021-09-19 06:00 | 1.592 | 49.498 | 33.5215
2021-09-19 06:15 | 1.586 | 49.492 | 32.7332
2021-09-19 06:30 | 1.583 | 49.489 | 32.3442
2021-09-19 06:45 | 1.594 | 49.5 | 33.7873
2021-09-19 07:00 | 1.588 | 49.494 | 32.9944
2021-09-19 07:15 | 1.589 | 49.495 | 33.1256
2021-09-19 07:30 | 1.585 | 49.491 | 32.6032
2021-09-19 07:45 | 1.591 | 49.497 | 33.3892
2021-09-19 08:00 | 1.586 | 49.492 | 32.7332
2021-09-19 08:15 | 1.584 | 49.49 | 32.4735
2021-09-19 08:30 | 1.586 | 49.492 | 32.7332
2021-09-19 08:45 | 1.585 | 49.491 | 32.6032
2021-09-19 09:00 | 1.582 | 49.488 | 32.2153
2021-09-19 09:15 | 1.583 | 49.489 | 32.3442
2021-09-19 09:30 | 1.586 | 49.492 | 32.7332
2021-09-19 09:45 | 1.584 | 49.49 | 32.4735
2021-09-19 10:00 | 1.577 | 49.483 | 31.5763
2021-09-19 10:15 | 1.586 | 49.492 | 32.7332
2021-09-19 10:30 | 1.576 | 49.482 | 31.4497
2021-09-19 10:45 | 1.579 | 49.485 | 31.8308
2021-09-19 11:00 | 1.587 | 49.493 | 32.8636
2021-09-19 11:15 | 1.583 | 49.489 | 32.3442
2021-09-19 11:30 | 1.587 | 49.493 | 32.8636
2021-09-19 11:45 | 1.582 | 49.488 | 32.2153
2021-09-19 12:00 | 1.595 | 49.501 | 33.9208
2021-09-19 12:15 | 1.591 | 49.497 | 33.3892
2021-09-19 12:30 | 1.581 | 49.487 | 32.0867
2021-09-19 12:45 | 1.594 | 49.5 | 33.7873
2021-09-19 13:00 | 1.584 | 49.49 | 32.4735
2021-09-19 13:15 | 1.581 | 49.487 | 32.0867
2021-09-19 13:30 | 1.584 | 49.49 | 32.4735
2021-09-19 13:45 | 1.569 | 49.475 | 30.5734
2021-09-19 14:00 | 1.58 | 49.486 | 31.9586
2021-09-19 14:15 | 1.583 | 49.489 | 32.3442
2021-09-19 14:30 | 1.599 | 49.505 | 34.4586
2021-09-19 14:45 | 1.591 | 49.497 | 33.3892
2021-09-19 15:00 | 1.594 | 49.5 | 33.7873
2021-09-19 15:15 | 1.584 | 49.49 | 32.4735
2021-09-19 15:30 | 1.596 | 49.502 | 34.0547
2021-09-19 15:45 | 1.588 | 49.494 | 32.9944
2021-09-19 16:00 | 1.598 | 49.504 | 34.3236
2021-09-19 16:15 | 1.594 | 49.5 | 33.7873
2021-09-19 16:30 | 1.587 | 49.493 | 32.8636
2021-09-19 16:45 | 1.597 | 49.503 | 34.1889
2021-09-19 17:00 | 1.598 | 49.504 | 34.3236
2021-09-19 17:15 | 1.599 | 49.505 | 34.4586
2021-09-19 17:30 | 1.587 | 49.493 | 32.8636
2021-09-19 17:45 | 1.583 | 49.489 | 32.3442
2021-09-19 18:00 | 1.579 | 49.485 | 31.8308
2021-09-19 18:15 | 1.589 | 49.495 | 33.1256
2021-09-19 18:30 | 1.589 | 49.495 | 33.1256
2021-09-19 18:45 | 1.588 | 49.494 | 32.9944
2021-09-19 19:00 | 1.603 | 49.509 | 35.0026
2021-09-19 19:15 | 1.61 | 49.516 | 35.9697
2021-09-19 19:30 | 1.618 | 49.524 | 37.0987
2021-09-19 19:45 | 1.62 | 49.526 | 37.385
2021-09-19 20:00 | 1.628 | 49.534 | 38.5462
2021-09-19 20:15 | 1.615 | 49.521 | 36.6724
2021-09-19 20:30 | 1.626 | 49.532 | 38.2535
2021-09-19 20:45 | 1.627 | 49.533 | 38.3996
2021-09-19 21:00 | 1.625 | 49.531 | 38.1077
2021-09-19 21:15 | 1.618 | 49.524 | 37.0987
2021-09-19 21:30 | 1.622 | 49.528 | 37.6729
2021-09-19 21:45 | 1.615 | 49.521 | 36.6724
2021-09-19 22:00 | 1.623 | 49.529 | 37.8174
2021-09-19 22:15 | 1.625 | 49.531 | 38.1077
2021-09-19 22:30 | 1.624 | 49.53 | 37.9624
2021-09-19 22:45 | 1.624 | 49.53 | 37.9624
2021-09-19 23:00 | 1.621 | 49.527 | 37.5287
2021-09-19 23:15 | 1.626 | 49.532 | 38.2535
2021-09-19 23:30 | 1.62 | 49.526 | 37.385
2021-09-19 23:45 | 1.618 | 49.524 | 37.0987
2021-09-20 | 1.622 | 49.528 | 37.6729
2021-09-20 00:15 | 1.62 | 49.526 | 37.385
2021-09-20 00:30 | 1.624 | 49.53 | 37.9624
2021-09-20 00:45 | 1.612 | 49.518 | 36.2496
2021-09-20 01:00 | 1.612 | 49.518 | 36.2496
2021-09-20 01:15 | 1.603 | 49.509 | 35.0026
2021-09-20 01:30 | 1.605 | 49.511 | 35.277
2021-09-20 01:45 | 1.607 | 49.513 | 35.5529
2021-09-20 02:00 | 1.603 | 49.509 | 35.0026
2021-09-20 02:15 | 1.614 | 49.52 | 36.531
2021-09-20 02:30 | 1.602 | 49.508 | 34.866
2021-09-20 02:45 | 1.605 | 49.511 | 35.277
2021-09-20 03:00 | 1.605 | 49.511 | 35.277
2021-09-20 03:15 | 1.614 | 49.52 | 36.531
2021-09-20 03:30 | 1.597 | 49.503 | 34.1889
2021-09-20 03:45 | 1.603 | 49.509 | 35.0026
2021-09-20 04:00 | 1.6 | 49.506 | 34.594
2021-09-20 04:15 | 1.606 | 49.512 | 35.4147
2021-09-20 04:30 | 1.606 | 49.512 | 35.4147
2021-09-20 04:45 | 1.599 | 49.505 | 34.4586
2021-09-20 05:00 | 1.607 | 49.513 | 35.5529
2021-09-20 05:15 | 1.6 | 49.506 | 34.594
2021-09-20 05:30 | 1.6 | 49.506 | 34.594
2021-09-20 05:45 | 1.608 | 49.514 | 35.6914
2021-09-20 06:00 | 1.606 | 49.512 | 35.4147
2021-09-20 06:15 | 1.602 | 49.508 | 34.866
2021-09-20 06:30 | 1.604 | 49.51 | 35.1396
2021-09-20 06:45 | 1.598 | 49.504 | 34.3236
2021-09-20 07:00 | 1.598 | 49.504 | 34.3236
2021-09-20 07:15 | 1.601 | 49.507 | 34.7298
2021-09-20 07:30 | 1.61 | 49.516 | 35.9697
2021-09-20 07:45 | 1.614 | 49.52 | 36.531
2021-09-20 08:00 | 1.603 | 49.509 | 35.0026
2021-09-20 08:15 | 1.606 | 49.512 | 35.4147
2021-09-20 08:30 | 1.605 | 49.511 | 35.277
2021-09-20 08:45 | 1.608 | 49.514 | 35.6914
2021-09-20 09:00 | 1.595 | 49.501 | 33.9208
2021-09-20 09:15 | 1.594 | 49.5 | 33.7873
2021-09-20 09:30 | 1.602 | 49.508 | 34.866
2021-09-20 09:45 | 1.611 | 49.517 | 36.1094
2021-09-20 10:00 | 1.593 | 49.499 | 33.6542
2021-09-20 10:15 | 1.595 | 49.501 | 33.9208
2021-09-20 10:30 | 1.593 | 49.499 | 33.6542
2021-09-20 10:45 | 1.59 | 49.496 | 33.2572
2021-09-20 11:00 | 1.573 | 49.479 | 31.0719
2021-09-20 11:15 | 1.579 | 49.485 | 31.8308
2021-09-20 11:30 | 1.583 | 49.489 | 32.3442
2021-09-20 11:45 | 1.582 | 49.488 | 32.2153
2021-09-20 12:00 | 1.581 | 49.487 | 32.0867
2021-09-20 12:15 | 1.573 | 49.479 | 31.0719
2021-09-20 12:30 | 1.574 | 49.48 | 31.1974
2021-09-20 12:45 | 1.565 | 49.471 | 30.0807
2021-09-20 13:00 | 1.568 | 49.474 | 30.4497
2021-09-20 13:15 | 1.572 | 49.478 | 30.9467
2021-09-20 13:30 | 1.571 | 49.477 | 30.8219
2021-09-20 13:45 | 1.574 | 49.48 | 31.1974
2021-09-20 14:00 | 1.594 | 49.5 | 33.7873
2021-09-20 14:15 | 1.583 | 49.489 | 32.3442
2021-09-20 14:30 | 1.595 | 49.501 | 33.9208
2021-09-20 14:45 | 1.588 | 49.494 | 32.9944
2021-09-20 15:00 | 1.592 | 49.498 | 33.5215
2021-09-20 15:15 | 1.597 | 49.503 | 34.1889
2021-09-20 15:30 | 1.59 | 49.496 | 33.2572
2021-09-20 15:45 | 1.586 | 49.492 | 32.7332
2021-09-20 16:00 | 1.599 | 49.505 | 34.4586
2021-09-20 16:15 | 1.593 | 49.499 | 33.6542
2021-09-20 16:30 | 1.593 | 49.499 | 33.6542
2021-09-20 16:45 | 1.594 | 49.5 | 33.7873
2021-09-20 17:00 | 1.589 | 49.495 | 33.1256
2021-09-20 17:15 | 1.594 | 49.5 | 33.7873
2021-09-20 17:30 | 1.605 | 49.511 | 35.277
2021-09-20 17:45 | 1.595 | 49.501 | 33.9208
2021-09-20 18:00 | 1.604 | 49.51 | 35.1396
2021-09-20 18:15 | 1.612 | 49.518 | 36.2496
2021-09-20 18:30 | 1.607 | 49.513 | 35.5529
2021-09-20 18:45 | 1.63 | 49.536 | 38.8406
2021-09-20 19:00 | 1.626 | 49.532 | 38.2535
2021-09-20 19:15 | 1.642 | 49.548 | 40.6415
2021-09-20 19:30 | 1.645 | 49.551 | 41.1012
2021-09-20 19:45 | 1.647 | 49.553 | 41.4097
2021-09-20 20:00 | 1.654 | 49.56 | 42.5028
2021-09-20 20:15 | 1.667 | 49.573 | 44.5888
2021-09-20 20:30 | 1.678 | 49.584 | 46.4115
2021-09-20 20:45 | 1.674 | 49.58 | 45.7425
2021-09-20 21:00 | 1.683 | 49.589 | 47.2577
2021-09-20 21:15 | 1.686 | 49.592 | 47.7709
2021-09-20 21:30 | 1.688 | 49.594 | 48.1152
2021-09-20 21:45 | 1.689 | 49.595 | 48.2881
2021-09-20 22:00 | 1.689 | 49.595 | 48.2881
2021-09-20 22:15 | 1.691 | 49.597 | 48.6351
2021-09-20 22:30 | 1.696 | 49.602 | 49.5108
2021-09-20 22:45 | 1.69 | 49.596 | 48.4614
2021-09-20 23:00 | 1.686 | 49.592 | 47.7709
2021-09-20 23:15 | 1.694 | 49.6 | 49.1592
2021-09-20 23:30 | 1.693 | 49.599 | 48.984
2021-09-20 23:45 | 1.696 | 49.602 | 49.5108
2021-09-21 | 1.69 | 49.596 | 48.4614
2021-09-21 00:15 | 1.682 | 49.588 | 47.0876
2021-09-21 00:30 | 1.685 | 49.591 | 47.5994
2021-09-21 00:45 | 1.683 | 49.589 | 47.2577
2021-09-21 01:00 | 1.685 | 49.591 | 47.5994
2021-09-21 01:15 | 1.686 | 49.592 | 47.7709
2021-09-21 01:30 | 1.688 | 49.594 | 48.1152
2021-09-21 01:45 | 1.686 | 49.592 | 47.7709
2021-09-21 02:00 | 1.684 | 49.59 | 47.4283
2021-09-21 02:15 | 1.679 | 49.585 | 46.5798
2021-09-21 02:30 | 1.665 | 49.571 | 44.2631
2021-09-21 02:45 | 1.676 | 49.582 | 46.0761
2021-09-21 03:00 | 1.672 | 49.578 | 45.4106
2021-09-21 03:15 | 1.674 | 49.58 | 45.7425
2021-09-21 03:30 | 1.681 | 49.587 | 46.9179
2021-09-21 03:45 | 1.677 | 49.583 | 46.2435
2021-09-21 04:00 | 1.679 | 49.585 | 46.5798
2021-09-21 04:15 | 1.673 | 49.579 | 45.5763
2021-09-21 04:30 | 1.675 | 49.581 | 45.9091
2021-09-21 04:45 | 1.668 | 49.574 | 44.7523
2021-09-21 05:00 | 1.668 | 49.574 | 44.7523
2021-09-21 05:15 | 1.657 | 49.563 | 42.9777
2021-09-21 05:30 | 1.657 | 49.563 | 42.9777
2021-09-21 05:45 | 1.664 | 49.57 | 44.1009
2021-09-21 06:00 | 1.674 | 49.58 | 45.7425
2021-09-21 06:15 | 1.664 | 49.57 | 44.1009
2021-09-21 06:30 | 1.672 | 49.578 | 45.4106
2021-09-21 06:45 | 1.667 | 49.573 | 44.5888
2021-09-21 07:00 | 1.68 | 49.586 | 46.7486
2021-09-21 07:15 | 1.665 | 49.571 | 44.2631
2021-09-21 07:30 | 1.667 | 49.573 | 44.5888
2021-09-21 07:45 | 1.664 | 49.57 | 44.1009
2021-09-21 08:00 | 1.663 | 49.569 | 43.9391
2021-09-21 08:15 | 1.656 | 49.562 | 42.819
2021-09-21 08:30 | 1.661 | 49.567 | 43.6169
2021-09-21 08:45 | 1.66 | 49.566 | 43.4565
2021-09-21 09:00 | 1.66 | 49.566 | 43.4565
2021-09-21 09:15 | 1.657 | 49.563 | 42.9777
2021-09-21 09:30 | 1.659 | 49.565 | 43.2965
2021-09-21 09:45 | 1.641 | 49.547 | 40.4892
2021-09-21 10:00 | 1.636 | 49.542 | 39.7336
2021-09-21 10:15 | 1.634 | 49.54 | 39.4343
2021-09-21 10:30 | 1.635 | 49.541 | 39.5837
2021-09-21 10:45 | 1.633 | 49.539 | 39.2852
2021-09-21 11:00 | 1.621 | 49.527 | 37.5287
2021-09-21 11:15 | 1.62 | 49.526 | 37.385
2021-09-21 11:30 | 1.621 | 49.527 | 37.5287
2021-09-21 11:45 | 1.617 | 49.523 | 36.9562
2021-09-21 12:00 | 1.626 | 49.532 | 38.2535
2021-09-21 12:15 | 1.624 | 49.53 | 37.9624
2021-09-21 12:30 | 1.624 | 49.53 | 37.9624
2021-09-21 12:45 | 1.628 | 49.534 | 38.5462
2021-09-21 13:00 | 1.612 | 49.518 | 36.2496
2021-09-21 13:15 | 1.628 | 49.534 | 38.5462
2021-09-21 13:30 | 1.629 | 49.535 | 38.6932
2021-09-21 13:45 | 1.625 | 49.531 | 38.1077
2021-09-21 14:00 | 1.627 | 49.533 | 38.3996
2021-09-21 14:15 | 1.639 | 49.545 | 40.1857
2021-09-21 14:30 | 1.629 | 49.535 | 38.6932
2021-09-21 14:45 | 1.642 | 49.548 | 40.6415
2021-09-21 15:00 | 1.653 | 49.559 | 42.3454
2021-09-21 15:15 | 1.652 | 49.558 | 42.1884
2021-09-21 15:30 | 1.653 | 49.559 | 42.3454
2021-09-21 15:45 | 1.661 | 49.567 | 43.6169
2021-09-21 16:00 | 1.669 | 49.575 | 44.9162
2021-09-21 16:15 | 1.672 | 49.578 | 45.4106
2021-09-21 16:30 | 1.664 | 49.57 | 44.1009
2021-09-21 16:45 | 1.671 | 49.577 | 45.2454
2021-09-21 17:00 | 1.669 | 49.575 | 44.9162
2021-09-21 17:15 | 1.676 | 49.582 | 46.0761
2021-09-21 17:30 | 1.687 | 49.593 | 47.9428
2021-09-21 17:45 | 1.694 | 49.6 | 49.1592
2021-09-21 18:00 | 1.693 | 49.599 | 48.984
2021-09-21 18:15 | 1.699 | 49.605 | 50.0417
2021-09-21 18:30 | 1.702 | 49.608 | 50.5767
2021-09-21 18:45 | 1.712 | 49.618 | 52.3905
2021-09-21 19:00 | 1.719 | 49.625 | 53.6881
2021-09-21 19:15 | 1.72 | 49.626 | 53.8754
2021-09-21 19:30 | 1.734 | 49.64 | 56.5477
2021-09-21 19:45 | 1.738 | 49.644 | 57.3287
2021-09-21 20:00 | 1.733 | 49.639 | 56.3537
2021-09-21 20:15 | 1.733 | 49.639 | 56.3537
2021-09-21 20:30 | 1.747 | 49.653 | 59.1148
2021-09-21 20:45 | 1.74 | 49.646 | 57.7222
2021-09-21 21:00 | 1.745 | 49.651 | 58.7144
2021-09-21 21:15 | 1.739 | 49.645 | 57.5252
2021-09-21 21:30 | 1.757 | 49.663 | 61.1467
2021-09-21 21:45 | 1.75 | 49.656 | 59.7191
2021-09-21 22:00 | 1.751 | 49.657 | 59.9215
2021-09-21 22:15 | 1.76 | 49.666 | 61.7661
2021-09-21 22:30 | 1.756 | 49.662 | 60.9412
2021-09-21 22:45 | 1.75 | 49.656 | 59.7191
2021-09-21 23:00 | 1.762 | 49.668 | 62.1816
2021-09-21 23:15 | 1.762 | 49.668 | 62.1816
2021-09-21 23:30 | 1.76 | 49.666 | 61.7661
2021-09-21 23:45 | 1.765 | 49.671 | 62.8086
2021-09-22 | 1.771 | 49.677 | 64.0766
2021-09-22 00:15 | 1.767 | 49.673 | 63.2292
2021-09-22 00:30 | 1.764 | 49.67 | 62.5991
2021-09-22 00:45 | 1.765 | 49.671 | 62.8086
2021-09-22 01:00 | 1.765 | 49.671 | 62.8086
2021-09-22 01:15 | 1.771 | 49.677 | 64.0766
2021-09-22 01:30 | 1.767 | 49.673 | 63.2292
2021-09-22 01:45 | 1.754 | 49.66 | 60.5318
2021-09-22 02:00 | 1.756 | 49.662 | 60.9412
2021-09-22 02:15 | 1.769 | 49.675 | 63.6519
2021-09-22 02:30 | 1.768 | 49.674 | 63.4403
2021-09-22 02:45 | 1.753 | 49.659 | 60.3279
2021-09-22 03:00 | 1.768 | 49.674 | 63.4403
2021-09-22 03:15 | 1.768 | 49.674 | 63.4403
2021-09-22 03:30 | 1.768 | 49.674 | 63.4403
2021-09-22 03:45 | 1.765 | 49.671 | 62.8086
2021-09-22 04:00 | 1.783 | 49.689 | 66.6685
2021-09-22 04:15 | 1.767 | 49.673 | 63.2292
2021-09-22 04:30 | 1.763 | 49.669 | 62.3901
2021-09-22 04:45 | 1.771 | 49.677 | 64.0766
2021-09-22 05:00 | 1.765 | 49.671 | 62.8086
2021-09-22 05:15 | 1.776 | 49.682 | 65.1474
2021-09-22 05:30 | 1.754 | 49.66 | 60.5318
2021-09-22 05:45 | 1.762 | 49.668 | 62.1816
2021-09-22 06:00 | 1.758 | 49.664 | 61.3527
2021-09-22 06:15 | 1.756 | 49.662 | 60.9412
2021-09-22 06:30 | 1.752 | 49.658 | 60.1245
2021-09-22 06:45 | 1.748 | 49.654 | 59.3157
2021-09-22 07:00 | 1.773 | 49.679 | 64.5033
2021-09-22 07:15 | 1.76 | 49.666 | 61.7661
2021-09-22 07:30 | 1.747 | 49.653 | 59.1148
2021-09-22 07:45 | 1.751 | 49.657 | 59.9215
2021-09-22 08:00 | 1.752 | 49.658 | 60.1245
2021-09-22 08:15 | 1.76 | 49.666 | 61.7661
2021-09-22 08:30 | 1.751 | 49.657 | 59.9215
2021-09-22 08:45 | 1.744 | 49.65 | 58.515
2021-09-22 09:00 | 1.735 | 49.641 | 56.7422
2021-09-22 09:15 | 1.733 | 49.639 | 56.3537
2021-09-22 09:30 | 1.742 | 49.648 | 58.1176
2021-09-22 09:45 | 1.729 | 49.635 | 55.5824
2021-09-22 10:00 | 1.73 | 49.636 | 55.7745
2021-09-22 10:15 | 1.723 | 49.629 | 54.4401
2021-09-22 10:30 | 1.722 | 49.628 | 54.2514
2021-09-22 10:45 | 1.718 | 49.624 | 53.5013
2021-09-22 11:00 | 1.713 | 49.619 | 52.5744
2021-09-22 11:15 | 1.717 | 49.623 | 53.315
2021-09-22 11:30 | 1.712 | 49.618 | 52.3905
2021-09-22 11:45 | 1.716 | 49.622 | 53.1291
2021-09-22 12:00 | 1.708 | 49.614 | 51.6594
2021-09-22 12:15 | 1.71 | 49.616 | 52.024
2021-09-22 12:30 | 1.707 | 49.613 | 51.4778
2021-09-22 12:45 | 1.711 | 49.617 | 52.207
2021-09-22 13:00 | 1.709 | 49.615 | 51.8415
2021-09-22 13:15 | 1.72 | 49.626 | 53.8754
2021-09-22 13:30 | 1.722 | 49.628 | 54.2514
2021-09-22 13:45 | 1.732 | 49.638 | 56.1601
2021-09-22 14:00 | 1.733 | 49.639 | 56.3537
2021-09-22 14:15 | 1.745 | 49.651 | 58.7144
2021-09-22 14:30 | 1.744 | 49.65 | 58.515
2021-09-22 14:45 | 1.735 | 49.641 | 56.7422
2021-09-22 15:00 | 1.727 | 49.633 | 55.1997
2021-09-22 15:15 | 1.732 | 49.638 | 56.1601
2021-09-22 15:30 | 1.723 | 49.629 | 54.4401
2021-09-22 15:45 | 1.721 | 49.627 | 54.0631
2021-09-22 16:00 | 1.725 | 49.631 | 54.8189
2021-09-22 16:15 | 1.722 | 49.628 | 54.2514
2021-09-22 16:30 | 1.741 | 49.647 | 57.9196
2021-09-22 16:45 | 1.733 | 49.639 | 56.3537
2021-09-22 17:00 | 1.718 | 49.624 | 53.5013
2021-09-22 17:15 | 1.71 | 49.616 | 52.024
2021-09-22 17:30 | 1.719 | 49.625 | 53.6881
2021-09-22 17:45 | 1.726 | 49.632 | 55.0091
2021-09-22 18:00 | 1.723 | 49.629 | 54.4401
2021-09-22 18:15 | 1.728 | 49.634 | 55.3908
2021-09-22 18:30 | 1.72 | 49.626 | 53.8754
2021-09-22 18:45 | 1.728 | 49.634 | 55.3908
2021-09-22 19:00 | 1.74 | 49.646 | 57.7222
2021-09-22 19:15 | 1.742 | 49.648 | 58.1176
2021-09-22 19:30 | 1.741 | 49.647 | 57.9196
2021-09-22 19:45 | 1.749 | 49.655 | 59.5172
2021-09-22 20:00 | 1.749 | 49.655 | 59.5172
2021-09-22 20:15 | 1.754 | 49.66 | 60.5318
2021-09-22 20:30 | 1.754 | 49.66 | 60.5318
2021-09-22 20:45 | 1.749 | 49.655 | 59.5172
2021-09-22 21:00 | 1.748 | 49.654 | 59.3157
2021-09-22 21:15 | 1.738 | 49.644 | 57.3287
2021-09-22 21:30 | 1.746 | 49.652 | 58.9144
2021-09-22 21:45 | 1.744 | 49.65 | 58.515
2021-09-22 22:00 | 1.757 | 49.663 | 61.1467
2021-09-22 22:15 | 1.743 | 49.649 | 58.316
2021-09-22 22:30 | 1.743 | 49.649 | 58.316
2021-09-22 22:45 | 1.754 | 49.66 | 60.5318
2021-09-22 23:00 | 1.755 | 49.661 | 60.7363
2021-09-22 23:15 | 1.745 | 49.651 | 58.7144
2021-09-22 23:30 | 1.754 | 49.66 | 60.5318
2021-09-22 23:45 | 1.755 | 49.661 | 60.7363
2021-09-23 | 1.753 | 49.659 | 60.3279
2021-09-23 00:15 | 1.758 | 49.664 | 61.3527
2021-09-23 00:30 | 1.753 | 49.659 | 60.3279
2021-09-23 00:45 | 1.751 | 49.657 | 59.9215
2021-09-23 01:00 | 1.757 | 49.663 | 61.1467
2021-09-23 01:15 | 1.75 | 49.656 | 59.7191
2021-09-23 01:30 | 1.74 | 49.646 | 57.7222
2021-09-23 01:45 | 1.751 | 49.657 | 59.9215
2021-09-23 02:00 | 1.759 | 49.665 | 61.5591
2021-09-23 02:15 | 1.744 | 49.65 | 58.515
2021-09-23 02:30 | 1.744 | 49.65 | 58.515
2021-09-23 02:45 | 1.735 | 49.641 | 56.7422
2021-09-23 03:00 | 1.745 | 49.651 | 58.7144
2021-09-23 03:15 | 1.754 | 49.66 | 60.5318
2021-09-23 03:30 | 1.749 | 49.655 | 59.5172
2021-09-23 03:45 | 1.745 | 49.651 | 58.7144
2021-09-23 04:00 | 1.743 | 49.649 | 58.316
2021-09-23 04:15 | 1.747 | 49.653 | 59.1148
2021-09-23 04:30 | 1.751 | 49.657 | 59.9215
2021-09-23 04:45 | 1.753 | 49.659 | 60.3279
2021-09-23 05:00 | 1.75 | 49.656 | 59.7191
2021-09-23 05:15 | 1.757 | 49.663 | 61.1467
2021-09-23 05:30 | 1.748 | 49.654 | 59.3157
2021-09-23 05:45 | 1.75 | 49.656 | 59.7191
2021-09-23 06:00 | 1.761 | 49.667 | 61.9736
2021-09-23 06:15 | 1.758 | 49.664 | 61.3527
2021-09-23 06:30 | 1.759 | 49.665 | 61.5591
2021-09-23 06:45 | 1.764 | 49.67 | 62.5991
2021-09-23 07:00 | 1.768 | 49.674 | 63.4403
2021-09-23 07:15 | 1.766 | 49.672 | 63.0187
2021-09-23 07:30 | 1.766 | 49.672 | 63.0187
2021-09-23 07:45 | 1.772 | 49.678 | 64.2897
2021-09-23 08:00 | 1.768 | 49.674 | 63.4403
2021-09-23 08:15 | 1.768 | 49.674 | 63.4403
2021-09-23 08:30 | 1.778 | 49.684 | 65.5794
2021-09-23 08:45 | 1.773 | 49.679 | 64.5033
2021-09-23 09:00 | 1.768 | 49.674 | 63.4403
2021-09-23 09:15 | 1.761 | 49.667 | 61.9736
2021-09-23 09:30 | 1.765 | 49.671 | 62.8086
2021-09-23 09:45 | 1.765 | 49.671 | 62.8086
2021-09-23 10:00 | 1.758 | 49.664 | 61.3527
2021-09-23 10:15 | 1.758 | 49.664 | 61.3527
2021-09-23 10:30 | 1.755 | 49.661 | 60.7363
2021-09-23 10:45 | 1.742 | 49.648 | 58.1176
2021-09-23 11:00 | 1.743 | 49.649 | 58.316
2021-09-23 11:15 | 1.749 | 49.655 | 59.5172
2021-09-23 11:30 | 1.744 | 49.65 | 58.515
2021-09-23 11:45 | 1.739 | 49.645 | 57.5252
2021-09-23 12:00 | 1.735 | 49.641 | 56.7422
2021-09-23 12:15 | 1.736 | 49.642 | 56.9372
2021-09-23 12:30 | 1.73 | 49.636 | 55.7745
2021-09-23 12:45 | 1.724 | 49.63 | 54.6293
2021-09-23 13:00 | 1.719 | 49.625 | 53.6881
2021-09-23 13:15 | 1.72 | 49.626 | 53.8754
2021-09-23 13:30 | 1.708 | 49.614 | 51.6594
2021-09-23 13:45 | 1.71 | 49.616 | 52.024
2021-09-23 14:00 | 1.726 | 49.632 | 55.0091
2021-09-23 14:15 | 1.737 | 49.643 | 57.1327
2021-09-23 14:30 | 1.738 | 49.644 | 57.3287
2021-09-23 14:45 | 1.748 | 49.654 | 59.3157
2021-09-23 15:00 | 1.752 | 49.658 | 60.1245
2021-09-23 15:15 | 1.747 | 49.653 | 59.1148
2021-09-23 15:30 | 1.75 | 49.656 | 59.7191
2021-09-23 15:45 | 1.74 | 49.646 | 57.7222
2021-09-23 16:00 | 1.747 | 49.653 | 59.1148
2021-09-23 16:15 | 1.738 | 49.644 | 57.3287
2021-09-23 16:30 | 1.737 | 49.643 | 57.1327
2021-09-23 16:45 | 1.741 | 49.647 | 57.9196
2021-09-23 17:00 | 1.74 | 49.646 | 57.7222
2021-09-23 17:15 | 1.749 | 49.655 | 59.5172
2021-09-23 17:30 | 1.74 | 49.646 | 57.7222
2021-09-23 17:45 | 1.735 | 49.641 | 56.7422
2021-09-23 18:00 | 1.741 | 49.647 | 57.9196
2021-09-23 18:15 | 1.744 | 49.65 | 58.515
2021-09-23 18:30 | 1.749 | 49.655 | 59.5172
2021-09-23 18:45 | 1.753 | 49.659 | 60.3279
2021-09-23 19:00 | 1.765 | 49.671 | 62.8086
2021-09-23 19:15 | 1.762 | 49.668 | 62.1816
2021-09-23 19:30 | 1.768 | 49.674 | 63.4403
2021-09-23 19:45 | 1.774 | 49.68 | 64.7175
2021-09-23 20:00 | 1.782 | 49.688 | 66.4496
2021-09-23 20:15 | 1.797 | 49.703 | 69.7884
2021-09-23 20:30 | 1.798 | 49.704 | 70.0153
2021-09-23 20:45 | 1.794 | 49.7 | 69.1111
2021-09-23 21:00 | 1.802 | 49.708 | 70.9281
2021-09-23 21:15 | 1.802 | 49.708 | 70.9281
2021-09-23 21:30 | 1.8 | 49.706 | 70.4706
2021-09-23 21:45 | 1.804 | 49.71 | 71.3878
2021-09-23 22:00 | 1.803 | 49.709 | 71.1577
2021-09-23 22:15 | 1.806 | 49.712 | 71.8497
2021-09-23 22:30 | 1.8 | 49.706 | 70.4706
2021-09-23 22:45 | 1.807 | 49.713 | 72.0814
2021-09-23 23:00 | 1.815 | 49.721 | 73.9551
2021-09-23 23:15 | 1.812 | 49.718 | 73.2483
2021-09-23 23:30 | 1.812 | 49.718 | 73.2483
2021-09-23 23:45 | 1.803 | 49.709 | 71.1577
2021-09-24 | 1.813 | 49.719 | 73.4834
2021-09-24 00:15 | 1.807 | 49.713 | 72.0814
2021-09-24 00:30 | 1.813 | 49.719 | 73.4834
2021-09-24 00:45 | 1.799 | 49.705 | 70.2427
2021-09-24 01:00 | 1.801 | 49.707 | 70.6991
2021-09-24 01:15 | 1.8 | 49.706 | 70.4706
2021-09-24 01:30 | 1.803 | 49.709 | 71.1577
2021-09-24 01:45 | 1.811 | 49.717 | 73.0138
2021-09-24 02:00 | 1.807 | 49.713 | 72.0814
2021-09-24 02:15 | 1.807 | 49.713 | 72.0814
2021-09-24 02:30 | 1.805 | 49.711 | 71.6185
2021-09-24 02:45 | 1.812 | 49.718 | 73.2483
2021-09-24 03:00 | 1.812 | 49.718 | 73.2483
2021-09-24 03:15 | 1.812 | 49.718 | 73.2483
2021-09-24 03:30 | 1.802 | 49.708 | 70.9281
2021-09-24 03:45 | 1.802 | 49.708 | 70.9281
2021-09-24 04:00 | 1.785 | 49.691 | 67.1078
2021-09-24 04:15 | 1.799 | 49.705 | 70.2427
2021-09-24 04:30 | 1.795 | 49.701 | 69.3363
2021-09-24 04:45 | 1.798 | 49.704 | 70.0153
2021-09-24 05:00 | 1.796 | 49.702 | 69.5621
2021-09-24 05:15 | 1.79 | 49.696 | 68.2154
2021-09-24 05:30 | 1.782 | 49.688 | 66.4496
2021-09-24 05:45 | 1.785 | 49.691 | 67.1078
2021-09-24 06:00 | 1.786 | 49.692 | 67.3283
2021-09-24 06:15 | 1.779 | 49.685 | 65.7962
2021-09-24 06:30 | 1.779 | 49.685 | 65.7962
2021-09-24 06:45 | 1.778 | 49.684 | 65.5794
2021-09-24 07:00 | 1.793 | 49.699 | 68.8864
2021-09-24 07:15 | 1.789 | 49.695 | 67.9928
2021-09-24 07:30 | 1.787 | 49.693 | 67.5493
2021-09-24 07:45 | 1.788 | 49.694 | 67.7708
2021-09-24 08:00 | 1.778 | 49.684 | 65.5794
2021-09-24 08:15 | 1.781 | 49.687 | 66.2313
2021-09-24 08:30 | 1.769 | 49.675 | 63.6519
2021-09-24 08:45 | 1.768 | 49.674 | 63.4403
2021-09-24 09:00 | 1.761 | 49.667 | 61.9736
2021-09-24 09:15 | 1.757 | 49.663 | 61.1467
2021-09-24 09:30 | 1.754 | 49.66 | 60.5318
2021-09-24 09:45 | 1.744 | 49.65 | 58.515
2021-09-24 10:00 | 1.743 | 49.649 | 58.316
2021-09-24 10:15 | 1.726 | 49.632 | 55.0091
2021-09-24 10:30 | 1.721 | 49.627 | 54.0631
2021-09-24 10:45 | 1.726 | 49.632 | 55.0091
2021-09-24 11:00 | 1.715 | 49.621 | 52.9438
2021-09-24 11:15 | 1.72 | 49.626 | 53.8754
2021-09-24 11:30 | 1.72 | 49.626 | 53.8754
2021-09-24 11:45 | 1.713 | 49.619 | 52.5744
2021-09-24 12:00 | 1.708 | 49.614 | 51.6594
2021-09-24 12:15 | 1.705 | 49.611 | 51.116
2021-09-24 12:30 | 1.704 | 49.61 | 50.9358
2021-09-24 12:45 | 1.707 | 49.613 | 51.4778
2021-09-24 13:00 | 1.705 | 49.611 | 51.116
2021-09-24 13:15 | 1.704 | 49.61 | 50.9358
2021-09-24 13:30 | 1.691 | 49.597 | 48.6351
2021-09-24 13:45 | 1.712 | 49.618 | 52.3905
2021-09-24 14:00 | 1.724 | 49.63 | 54.6293
2021-09-24 14:15 | 1.726 | 49.632 | 55.0091
2021-09-24 14:30 | 1.736 | 49.642 | 56.9372
2021-09-24 14:45 | 1.732 | 49.638 | 56.1601
2021-09-24 15:00 | 1.732 | 49.638 | 56.1601
2021-09-24 15:15 | 1.748 | 49.654 | 59.3157
2021-09-24 15:30 | 1.741 | 49.647 | 57.9196
2021-09-24 15:45 | 1.745 | 49.651 | 58.7144
2021-09-24 16:00 | 1.749 | 49.655 | 59.5172
2021-09-24 16:15 | 1.733 | 49.639 | 56.3537
2021-09-24 16:30 | 1.732 | 49.638 | 56.1601
2021-09-24 16:45 | 1.732 | 49.638 | 56.1601
2021-09-24 17:00 | 1.759 | 49.665 | 61.5591
2021-09-24 17:15 | 1.749 | 49.655 | 59.5172
2021-09-24 17:30 | 1.752 | 49.658 | 60.1245
2021-09-24 17:45 | 1.758 | 49.664 | 61.3527
2021-09-24 18:00 | 1.764 | 49.67 | 62.5991
2021-09-24 18:15 | 1.767 | 49.673 | 63.2292
2021-09-24 18:30 | 1.777 | 49.683 | 65.3631
2021-09-24 18:45 | 1.784 | 49.69 | 66.8879
2021-09-24 19:00 | 1.786 | 49.692 | 67.3283
2021-09-24 19:15 | 1.793 | 49.699 | 68.8864
2021-09-24 19:30 | 1.792 | 49.698 | 68.6622
2021-09-24 19:45 | 1.794 | 49.7 | 69.1111
2021-09-24 20:00 | 1.798 | 49.704 | 70.0153
2021-09-24 20:15 | 1.799 | 49.705 | 70.2427
2021-09-24 20:30 | 1.797 | 49.703 | 69.7884
2021-09-24 20:45 | 1.803 | 49.709 | 71.1577
2021-09-24 21:00 | 1.799 | 49.705 | 70.2427
2021-09-24 21:15 | 1.812 | 49.718 | 73.2483
2021-09-24 21:30 | 1.806 | 49.712 | 71.8497
2021-09-24 21:45 | 1.799 | 49.705 | 70.2427
2021-09-24 22:00 | 1.805 | 49.711 | 71.6185
2021-09-24 22:15 | 1.801 | 49.707 | 70.6991
2021-09-24 22:30 | 1.804 | 49.71 | 71.3878
2021-09-24 22:45 | 1.802 | 49.708 | 70.9281
2021-09-24 23:00 | 1.803 | 49.709 | 71.1577
2021-09-24 23:15 | 1.805 | 49.711 | 71.6185
2021-09-24 23:30 | 1.807 | 49.713 | 72.0814
2021-09-24 23:45 | 1.813 | 49.719 | 73.4834
2021-09-25 | 1.803 | 49.709 | 71.1577
2021-09-25 00:15 | 1.791 | 49.697 | 68.4385
2021-09-25 00:30 | 1.813 | 49.719 | 73.4834
2021-09-25 00:45 | 1.802 | 49.708 | 70.9281
2021-09-25 01:00 | 1.795 | 49.701 | 69.3363
2021-09-25 01:15 | 1.794 | 49.7 | 69.1111
2021-09-25 01:30 | 1.79 | 49.696 | 68.2154
2021-09-25 01:45 | 1.805 | 49.711 | 71.6185
2021-09-25 02:00 | 1.792 | 49.698 | 68.6622
2021-09-25 02:15 | 1.8 | 49.706 | 70.4706
2021-09-25 02:30 | 1.793 | 49.699 | 68.8864
2021-09-25 02:45 | 1.791 | 49.697 | 68.4385
2021-09-25 03:00 | 1.788 | 49.694 | 67.7708
2021-09-25 03:15 | 1.792 | 49.698 | 68.6622
2021-09-25 03:30 | 1.786 | 49.692 | 67.3283
2021-09-25 03:45 | 1.789 | 49.695 | 67.9928
2021-09-25 04:00 | 1.787 | 49.693 | 67.5493
2021-09-25 04:15 | 1.773 | 49.679 | 64.5033
2021-09-25 04:30 | 1.775 | 49.681 | 64.9322
2021-09-25 04:45 | 1.771 | 49.677 | 64.0766
2021-09-25 05:00 | 1.775 | 49.681 | 64.9322
2021-09-25 05:15 | 1.766 | 49.672 | 63.0187
2021-09-25 05:30 | 1.76 | 49.666 | 61.7661
2021-09-25 05:45 | 1.764 | 49.67 | 62.5991
2021-09-25 06:00 | 1.77 | 49.676 | 63.864
2021-09-25 06:15 | 1.778 | 49.684 | 65.5794
2021-09-25 06:30 | 1.774 | 49.68 | 64.7175
2021-09-25 06:45
2021-09-25 07:00
2021-09-25 07:15
2021-09-25 07:30
2021-09-25 07:45 | 1.777 | 49.683 | 65.3631
2021-09-25 08:00 | 1.769 | 49.675 | 63.6519
2021-09-25 08:15 | 1.765 | 49.671 | 62.8086
2021-09-25 08:30 | 1.764 | 49.67 | 62.5991
2021-09-25 08:45 | 1.766 | 49.672 | 63.0187
2021-09-25 09:00 | 1.762 | 49.668 | 62.1816
2021-09-25 09:15 | 1.76 | 49.666 | 61.7661
2021-09-25 09:30 | 1.764 | 49.67 | 62.5991
2021-09-25 09:45 | 1.759 | 49.665 | 61.5591
2021-09-25 10:00 | 1.757 | 49.663 | 61.1467
2021-09-25 10:15 | 1.76 | 49.666 | 61.7661
2021-09-25 10:30 | 1.759 | 49.665 | 61.5591
2021-09-25 10:45 | 1.769 | 49.675 | 63.6519
2021-09-25 11:00 | 1.765 | 49.671 | 62.8086
2021-09-25 11:15 | 1.762 | 49.668 | 62.1816
2021-09-25 11:30 | 1.758 | 49.664 | 61.3527
2021-09-25 11:45 | 1.764 | 49.67 | 62.5991
2021-09-25 12:00 | 1.756 | 49.662 | 60.9412
2021-09-25 12:15 | 1.755 | 49.661 | 60.7363
2021-09-25 12:30 | 1.775 | 49.681 | 64.9322
2021-09-25 12:45 | 1.76 | 49.666 | 61.7661
2021-09-25 13:00 | 1.746 | 49.652 | 58.9144
2021-09-25 13:15 | 1.75 | 49.656 | 59.7191
2021-09-25 13:30 | 1.762 | 49.668 | 62.1816
2021-09-25 13:45 | 1.75 | 49.656 | 59.7191
2021-09-25 14:00 | 1.766 | 49.672 | 63.0187
2021-09-25 14:15 | 1.757 | 49.663 | 61.1467
2021-09-25 14:30 | 1.754 | 49.66 | 60.5318
2021-09-25 14:45 | 1.774 | 49.68 | 64.7175
2021-09-25 15:00 | 1.765 | 49.671 | 62.8086
2021-09-25 15:15 | 1.759 | 49.665 | 61.5591
2021-09-25 15:30 | 1.765 | 49.671 | 62.8086
2021-09-25 15:45 | 1.761 | 49.667 | 61.9736
2021-09-25 16:00 | 1.766 | 49.672 | 63.0187
2021-09-25 16:15 | 1.758 | 49.664 | 61.3527
2021-09-25 16:30 | 1.767 | 49.673 | 63.2292
2021-09-25 16:45 | 1.761 | 49.667 | 61.9736
2021-09-25 17:00 | 1.759 | 49.665 | 61.5591
2021-09-25 17:15 | 1.749 | 49.655 | 59.5172
2021-09-25 17:30 | 1.757 | 49.663 | 61.1467
2021-09-25 17:45 | 1.753 | 49.659 | 60.3279
2021-09-25 18:00 | 1.752 | 49.658 | 60.1245
2021-09-25 18:15 | 1.76 | 49.666 | 61.7661
2021-09-25 18:30 | 1.764 | 49.67 | 62.5991
2021-09-25 18:45 | 1.773 | 49.679 | 64.5033
2021-09-25 19:00 | 1.772 | 49.678 | 64.2897
2021-09-25 19:15 | 1.782 | 49.688 | 66.4496
2021-09-25 19:30 | 1.791 | 49.697 | 68.4385
2021-09-25 19:45 | 1.783 | 49.689 | 66.6685
2021-09-25 20:00 | 1.783 | 49.689 | 66.6685
2021-09-25 20:15 | 1.782 | 49.688 | 66.4496
2021-09-25 20:30 | 1.788 | 49.694 | 67.7708
2021-09-25 20:45 | 1.775 | 49.681 | 64.9322
2021-09-25 21:00 | 1.782 | 49.688 | 66.4496
2021-09-25 21:15 | 1.79 | 49.696 | 68.2154
2021-09-25 21:30 | 1.784 | 49.69 | 66.8879
2021-09-25 21:45 | 1.784 | 49.69 | 66.8879
2021-09-25 22:00 | 1.779 | 49.685 | 65.7962
2021-09-25 22:15 | 1.79 | 49.696 | 68.2154
2021-09-25 22:30 | 1.791 | 49.697 | 68.4385
2021-09-25 22:45 | 1.785 | 49.691 | 67.1078
2021-09-25 23:00 | 1.792 | 49.698 | 68.6622
2021-09-25 23:15 | 1.786 | 49.692 | 67.3283
2021-09-25 23:30 | 1.79 | 49.696 | 68.2154
2021-09-25 23:45 | 1.782 | 49.688 | 66.4496
2021-09-26 | 1.778 | 49.684 | 65.5794
2021-09-26 00:15 | 1.778 | 49.684 | 65.5794
2021-09-26 00:30 | 1.778 | 49.684 | 65.5794
2021-09-26 00:45 | 1.774 | 49.68 | 64.7175
2021-09-26 01:00 | 1.773 | 49.679 | 64.5033
2021-09-26 01:15 | 1.769 | 49.675 | 63.6519
2021-09-26 01:30 | 1.777 | 49.683 | 65.3631
2021-09-26 01:45 | 1.773 | 49.679 | 64.5033
2021-09-26 02:00 | 1.771 | 49.677 | 64.0766
2021-09-26 02:15 | 1.756 | 49.662 | 60.9412
2021-09-26 02:30 | 1.769 | 49.675 | 63.6519
2021-09-26 02:45 | 1.762 | 49.668 | 62.1816
2021-09-26 03:00 | 1.76 | 49.666 | 61.7661
2021-09-26 03:15 | 1.764 | 49.67 | 62.5991
2021-09-26 03:30 | 1.764 | 49.67 | 62.5991
2021-09-26 03:45 | 1.762 | 49.668 | 62.1816
2021-09-26 04:00 | 1.775 | 49.681 | 64.9322
2021-09-26 04:15 | 1.768 | 49.674 | 63.4403
2021-09-26 04:30 | 1.768 | 49.674 | 63.4403
2021-09-26 04:45 | 1.768 | 49.674 | 63.4403
2021-09-26 05:00 | 1.762 | 49.668 | 62.1816
2021-09-26 05:15 | 1.774 | 49.68 | 64.7175
2021-09-26 05:30 | 1.766 | 49.672 | 63.0187
2021-09-26 05:45 | 1.766 | 49.672 | 63.0187
2021-09-26 06:00 | 1.764 | 49.67 | 62.5991
2021-09-26 06:15 | 1.773 | 49.679 | 64.5033
2021-09-26 06:30 | 1.768 | 49.674 | 63.4403
2021-09-26 06:45 | 1.774 | 49.68 | 64.7175
2021-09-26 07:00 | 1.772 | 49.678 | 64.2897
2021-09-26 07:15 | 1.772 | 49.678 | 64.2897
2021-09-26 07:30 | 1.766 | 49.672 | 63.0187
2021-09-26 07:45 | 1.768 | 49.674 | 63.4403
2021-09-26 08:00 | 1.767 | 49.673 | 63.2292
2021-09-26 08:15 | 1.763 | 49.669 | 62.3901
2021-09-26 08:30 | 1.755 | 49.661 | 60.7363
2021-09-26 08:45 | 1.75 | 49.656 | 59.7191
2021-09-26 09:00 | 1.757 | 49.663 | 61.1467
2021-09-26 09:15 | 1.753 | 49.659 | 60.3279
2021-09-26 09:30 | 1.743 | 49.649 | 58.316
2021-09-26 09:45 | 1.735 | 49.641 | 56.7422
2021-09-26 10:00 | 1.745 | 49.651 | 58.7144
2021-09-26 10:15 | 1.747 | 49.653 | 59.1148
2021-09-26 10:30 | 1.74 | 49.646 | 57.7222
2021-09-26 10:45 | 1.738 | 49.644 | 57.3287
2021-09-26 11:00 | 1.741 | 49.647 | 57.9196
2021-09-26 11:15 | 1.743 | 49.649 | 58.316
2021-09-26 11:30 | 1.74 | 49.646 | 57.7222
2021-09-26 11:45 | 1.746 | 49.652 | 58.9144
2021-09-26 12:00 | 1.744 | 49.65 | 58.515
2021-09-26 12:15 | 1.743 | 49.649 | 58.316
2021-09-26 12:30 | 1.747 | 49.653 | 59.1148
2021-09-26 12:45 | 1.735 | 49.641 | 56.7422
2021-09-26 13:00 | 1.742 | 49.648 | 58.1176
2021-09-26 13:15 | 1.734 | 49.64 | 56.5477
2021-09-26 13:30 | 1.745 | 49.651 | 58.7144
2021-09-26 13:45 | 1.756 | 49.662 | 60.9412
2021-09-26 14:00 | 1.749 | 49.655 | 59.5172
2021-09-26 14:15 | 1.742 | 49.648 | 58.1176
2021-09-26 14:30 | 1.749 | 49.655 | 59.5172
2021-09-26 14:45 | 1.751 | 49.657 | 59.9215
2021-09-26 15:00 | 1.744 | 49.65 | 58.515
2021-09-26 15:15 | 1.75 | 49.656 | 59.7191
2021-09-26 15:30 | 1.757 | 49.663 | 61.1467
2021-09-26 15:45 | 1.762 | 49.668 | 62.1816
2021-09-26 16:00 | 1.772 | 49.678 | 64.2897
2021-09-26 16:15 | 1.752 | 49.658 | 60.1245
2021-09-26 16:30 | 1.752 | 49.658 | 60.1245
2021-09-26 16:45 | 1.757 | 49.663 | 61.1467
2021-09-26 17:00 | 1.753 | 49.659 | 60.3279
2021-09-26 17:15 | 1.753 | 49.659 | 60.3279
2021-09-26 17:30 | 1.76 | 49.666 | 61.7661
2021-09-26 17:45 | 1.753 | 49.659 | 60.3279
2021-09-26 18:00 | 1.755 | 49.661 | 60.7363
2021-09-26 18:15 | 1.773 | 49.679 | 64.5033
2021-09-26 18:30 | 1.79 | 49.696 | 68.2154
2021-09-26 18:45 | 1.788 | 49.694 | 67.7708
2021-09-26 19:00 | 1.786 | 49.692 | 67.3283
2021-09-26 19:15 | 1.786 | 49.692 | 67.3283
2021-09-26 19:30 | 1.794 | 49.7 | 69.1111
2021-09-26 19:45 | 1.794 | 49.7 | 69.1111
2021-09-26 20:00 | 1.801 | 49.707 | 70.6991
2021-09-26 20:15 | 1.793 | 49.699 | 68.8864
2021-09-26 20:30 | 1.802 | 49.708 | 70.9281
2021-09-26 20:45 | 1.797 | 49.703 | 69.7884
2021-09-26 21:00 | 1.804 | 49.71 | 71.3878
2021-09-26 21:15 | 1.794 | 49.7 | 69.1111
2021-09-26 21:30 | 1.802 | 49.708 | 70.9281
2021-09-26 21:45 | 1.794 | 49.7 | 69.1111
2021-09-26 22:00 | 1.807 | 49.713 | 72.0814
2021-09-26 22:15 | 1.799 | 49.705 | 70.2427
2021-09-26 22:30 | 1.797 | 49.703 | 69.7884
2021-09-26 22:45 | 1.8 | 49.706 | 70.4706
2021-09-26 23:00 | 1.805 | 49.711 | 71.6185
2021-09-26 23:15 | 1.795 | 49.701 | 69.3363
2021-09-26 23:30 | 1.802 | 49.708 | 70.9281
2021-09-26 23:45 | 1.805 | 49.711 | 71.6185
2021-09-27 | 1.797 | 49.703 | 69.7884
2021-09-27 00:15 | 1.803 | 49.709 | 71.1577
2021-09-27 00:30 | 1.795 | 49.701 | 69.3363
2021-09-27 00:45 | 1.798 | 49.704 | 70.0153
2021-09-27 01:00 | 1.792 | 49.698 | 68.6622
2021-09-27 01:15 | 1.794 | 49.7 | 69.1111
2021-09-27 01:30 | 1.795 | 49.701 | 69.3363
2021-09-27 01:45 | 1.783 | 49.689 | 66.6685
2021-09-27 02:00 | 1.797 | 49.703 | 69.7884
2021-09-27 02:15 | 1.797 | 49.703 | 69.7884
2021-09-27 02:30 | 1.784 | 49.69 | 66.8879
2021-09-27 02:45 | 1.786 | 49.692 | 67.3283
2021-09-27 03:00 | 1.788 | 49.694 | 67.7708
2021-09-27 03:15 | 1.777 | 49.683 | 65.3631
2021-09-27 03:30 | 1.777 | 49.683 | 65.3631
2021-09-27 03:45 | 1.786 | 49.692 | 67.3283
2021-09-27 04:00 | 1.77 | 49.676 | 63.864
2021-09-27 04:15 | 1.777 | 49.683 | 65.3631
2021-09-27 04:30 | 1.768 | 49.674 | 63.4403
2021-09-27 04:45 | 1.775 | 49.681 | 64.9322
2021-09-27 05:00 | 1.771 | 49.677 | 64.0766
2021-09-27 05:15 | 1.762 | 49.668 | 62.1816
2021-09-27 05:30 | 1.768 | 49.674 | 63.4403
2021-09-27 05:45 | 1.768 | 49.674 | 63.4403
2021-09-27 06:00 | 1.75 | 49.656 | 59.7191
2021-09-27 06:15 | 1.756 | 49.662 | 60.9412
2021-09-27 06:30 | 1.775 | 49.681 | 64.9322
2021-09-27 06:45 | 1.772 | 49.678 | 64.2897
2021-09-27 07:00 | 1.749 | 49.655 | 59.5172
2021-09-27 07:15 | 1.762 | 49.668 | 62.1816
2021-09-27 07:30 | 1.76 | 49.666 | 61.7661
2021-09-27 07:45 | 1.761 | 49.667 | 61.9736
2021-09-27 08:00 | 1.76 | 49.666 | 61.7661
2021-09-27 08:15 | 1.757 | 49.663 | 61.1467
2021-09-27 08:30 | 1.754 | 49.66 | 60.5318
2021-09-27 08:45 | 1.751 | 49.657 | 59.9215
2021-09-27 09:00 | 1.757 | 49.663 | 61.1467
2021-09-27 09:15 | 1.753 | 49.659 | 60.3279
2021-09-27 09:30 | 1.751 | 49.657 | 59.9215
2021-09-27 09:45 | 1.746 | 49.652 | 58.9144
2021-09-27 10:00 | 1.746 | 49.652 | 58.9144
2021-09-27 10:15 | 1.757 | 49.663 | 61.1467
2021-09-27 10:30 | 1.755 | 49.661 | 60.7363
2021-09-27 10:45 | 1.754 | 49.66 | 60.5318
2021-09-27 11:00 | 1.75 | 49.656 | 59.7191
2021-09-27 11:15 | 1.743 | 49.649 | 58.316
2021-09-27 11:30 | 1.755 | 49.661 | 60.7363
2021-09-27 11:45 | 1.749 | 49.655 | 59.5172
2021-09-27 12:00 | 1.749 | 49.655 | 59.5172
2021-09-27 12:15 | 1.751 | 49.657 | 59.9215
2021-09-27 12:30 | 1.754 | 49.66 | 60.5318
2021-09-27 12:45 | 1.754 | 49.66 | 60.5318
2021-09-27 13:00 | 1.757 | 49.663 | 61.1467
2021-09-27 13:15 | 1.778 | 49.684 | 65.5794
2021-09-27 13:30 | 1.786 | 49.692 | 67.3283
2021-09-27 13:45 | 1.782 | 49.688 | 66.4496
2021-09-27 14:00 | 1.802 | 49.708 | 70.9281
2021-09-27 14:15 | 1.799 | 49.705 | 70.2427
2021-09-27 14:30 | 1.81 | 49.716 | 72.7799
2021-09-27 14:45 | 1.792 | 49.698 | 68.6622
2021-09-27 15:00 | 1.802 | 49.708 | 70.9281
2021-09-27 15:15 | 1.79 | 49.696 | 68.2154
2021-09-27 15:30 | 1.794 | 49.7 | 69.1111
2021-09-27 15:45 | 1.799 | 49.705 | 70.2427
2021-09-27 16:00 | 1.8 | 49.706 | 70.4706
2021-09-27 16:15 | 1.811 | 49.717 | 73.0138
2021-09-27 16:30 | 1.809 | 49.715 | 72.5465
2021-09-27 16:45 | 1.805 | 49.711 | 71.6185
2021-09-27 17:00 | 1.816 | 49.722 | 74.1918
2021-09-27 17:15 | 1.815 | 49.721 | 73.9551
2021-09-27 17:30 | 1.806 | 49.712 | 71.8497
2021-09-27 17:45 | 1.803 | 49.709 | 71.1577
2021-09-27 18:00 | 1.813 | 49.719 | 73.4834
2021-09-27 18:15 | 1.808 | 49.714 | 72.3137
2021-09-27 18:30 | 1.803 | 49.709 | 71.1577
2021-09-27 18:45 | 1.807 | 49.713 | 72.0814
2021-09-27 19:00 | 1.815 | 49.721 | 73.9551
2021-09-27 19:15 | 1.818 | 49.724 | 74.6668
2021-09-27 19:30 | 1.817 | 49.723 | 74.429
2021-09-27 19:45 | 1.821 | 49.727 | 75.3835
2021-09-27 20:00 | 1.825 | 49.731 | 76.347
2021-09-27 20:15 | 1.815 | 49.721 | 73.9551
2021-09-27 20:30 | 1.831 | 49.737 | 77.809
2021-09-27 20:45 | 1.822 | 49.728 | 75.6235
2021-09-27 21:00 | 1.829 | 49.735 | 77.3194
2021-09-27 21:15 | 1.834 | 49.74 | 78.5476
2021-09-27 21:30 | 1.827 | 49.733 | 76.832
2021-09-27 21:45 | 1.832 | 49.738 | 78.0546
2021-09-27 22:00 | 1.828 | 49.734 | 77.0754
2021-09-27 22:15 | 1.835 | 49.741 | 78.7949
2021-09-27 22:30 | 1.829 | 49.735 | 77.3194
2021-09-27 22:45 | 1.834 | 49.74 | 78.5476
2021-09-27 23:00 | 1.83 | 49.736 | 77.5639
2021-09-27 23:15 | 1.826 | 49.732 | 76.5892
2021-09-27 23:30 | 1.834 | 49.74 | 78.5476
2021-09-27 23:45 | 1.834 | 49.74 | 78.5476
2021-09-28 | 1.832 | 49.738 | 78.0546
2021-09-28 00:15 | 1.83 | 49.736 | 77.5639
2021-09-28 00:30 | 1.83 | 49.736 | 77.5639
2021-09-28 00:45 | 1.829 | 49.735 | 77.3194
2021-09-28 01:00 | 1.821 | 49.727 | 75.3835
2021-09-28 01:15 | 1.815 | 49.721 | 73.9551
2021-09-28 01:30 | 1.814 | 49.72 | 73.7189
2021-09-28 01:45 | 1.832 | 49.738 | 78.0546
2021-09-28 02:00 | 1.825 | 49.731 | 76.347
2021-09-28 02:15 | 1.821 | 49.727 | 75.3835
2021-09-28 02:30 | 1.825 | 49.731 | 76.347
2021-09-28 02:45 | 1.825 | 49.731 | 76.347
2021-09-28 03:00 | 1.831 | 49.737 | 77.809
2021-09-28 03:15 | 1.818 | 49.724 | 74.6668
2021-09-28 03:30 | 1.825 | 49.731 | 76.347
2021-09-28 03:45 | 1.831 | 49.737 | 77.809
2021-09-28 04:00 | 1.818 | 49.724 | 74.6668
2021-09-28 04:15 | 1.825 | 49.731 | 76.347
2021-09-28 04:30 | 1.825 | 49.731 | 76.347
2021-09-28 04:45 | 1.822 | 49.728 | 75.6235
2021-09-28 05:00 | 1.814 | 49.72 | 73.7189
2021-09-28 05:15 | 1.824 | 49.73 | 76.1053
2021-09-28 05:30 | 1.822 | 49.728 | 75.6235
2021-09-28 05:45 | 1.813 | 49.719 | 73.4834
2021-09-28 06:00 | 1.824 | 49.73 | 76.1053
2021-09-28 06:15 | 1.815 | 49.721 | 73.9551
2021-09-28 06:30 | 1.826 | 49.732 | 76.5892
2021-09-28 06:45 | 1.824 | 49.73 | 76.1053
2021-09-28 07:00 | 1.813 | 49.719 | 73.4834
2021-09-28 07:15 | 1.826 | 49.732 | 76.5892
2021-09-28 07:30 | 1.817 | 49.723 | 74.429
2021-09-28 07:45 | 1.813 | 49.719 | 73.4834
2021-09-28 08:00 | 1.819 | 49.725 | 74.9051
2021-09-28 08:15 | 1.809 | 49.715 | 72.5465
2021-09-28 08:30 | 1.811 | 49.717 | 73.0138
2021-09-28 08:45 | 1.808 | 49.714 | 72.3137
2021-09-28 09:00 | 1.803 | 49.709 | 71.1577
2021-09-28 09:15 | 1.807 | 49.713 | 72.0814
2021-09-28 09:30 | 1.811 | 49.717 | 73.0138
2021-09-28 09:45 | 1.802 | 49.708 | 70.9281
2021-09-28 10:00 | 1.802 | 49.708 | 70.9281
2021-09-28 10:15 | 1.814 | 49.72 | 73.7189
2021-09-28 10:30 | 1.808 | 49.714 | 72.3137
2021-09-28 10:45 | 1.807 | 49.713 | 72.0814
2021-09-28 11:00 | 1.81 | 49.716 | 72.7799
2021-09-28 11:15 | 1.802 | 49.708 | 70.9281
2021-09-28 11:30 | 1.792 | 49.698 | 68.6622
2021-09-28 11:45 | 1.796 | 49.702 | 69.5621
2021-09-28 12:00 | 1.798 | 49.704 | 70.0153
2021-09-28 12:15 | 1.795 | 49.701 | 69.3363
2021-09-28 12:30 | 1.79 | 49.696 | 68.2154
2021-09-28 12:45 | 1.785 | 49.691 | 67.1078
2021-09-28 13:00 | 1.796 | 49.702 | 69.5621
2021-09-28 13:15 | 1.782 | 49.688 | 66.4496
2021-09-28 13:30 | 1.794 | 49.7 | 69.1111
2021-09-28 13:45 | 1.792 | 49.698 | 68.6622
2021-09-28 14:00 | 1.791 | 49.697 | 68.4385
2021-09-28 14:15 | 1.797 | 49.703 | 69.7884
2021-09-28 14:30 | 1.8 | 49.706 | 70.4706
2021-09-28 14:45 | 1.797 | 49.703 | 69.7884
2021-09-28 15:00 | 1.792 | 49.698 | 68.6622
2021-09-28 15:15 | 1.786 | 49.692 | 67.3283
2021-09-28 15:30 | 1.797 | 49.703 | 69.7884
2021-09-28 15:45 | 1.786 | 49.692 | 67.3283
2021-09-28 16:00 | 1.779 | 49.685 | 65.7962
2021-09-28 16:15 | 1.784 | 49.69 | 66.8879
2021-09-28 16:30 | 1.799 | 49.705 | 70.2427
2021-09-28 16:45 | 1.802 | 49.708 | 70.9281
2021-09-28 17:00 | 1.787 | 49.693 | 67.5493
2021-09-28 17:15 | 1.804 | 49.71 | 71.3878
2021-09-28 17:30 | 1.807 | 49.713 | 72.0814
2021-09-28 17:45 | 1.802 | 49.708 | 70.9281
2021-09-28 18:00 | 1.819 | 49.725 | 74.9051
2021-09-28 18:15 | 1.815 | 49.721 | 73.9551
2021-09-28 18:30 | 1.82 | 49.726 | 75.1441
2021-09-28 18:45 | 1.827 | 49.733 | 76.832
2021-09-28 19:00 | 1.832 | 49.738 | 78.0546
2021-09-28 19:15 | 1.839 | 49.745 | 79.79
2021-09-28 19:30 | 1.836 | 49.742 | 79.0429
2021-09-28 19:45 | 1.832 | 49.738 | 78.0546
2021-09-28 20:00 | 1.825 | 49.731 | 76.347
2021-09-28 20:15 | 1.825 | 49.731 | 76.347
2021-09-28 20:30 | 1.826 | 49.732 | 76.5892
2021-09-28 20:45 | 1.826 | 49.732 | 76.5892
2021-09-28 21:00 | 1.834 | 49.74 | 78.5476
2021-09-28 21:15 | 1.835 | 49.741 | 78.7949
2021-09-28 21:30 | 1.836 | 49.742 | 79.0429
2021-09-28 21:45 | 1.832 | 49.738 | 78.0546
2021-09-28 22:00 | 1.823 | 49.729 | 75.8641
2021-09-28 22:15 | 1.827 | 49.733 | 76.832
2021-09-28 22:30 | 1.833 | 49.739 | 78.3008
2021-09-28 22:45 | 1.837 | 49.743 | 79.2913
2021-09-28 23:00 | 1.835 | 49.741 | 78.7949
2021-09-28 23:15 | 1.829 | 49.735 | 77.3194
2021-09-28 23:30 | 1.829 | 49.735 | 77.3194
2021-09-28 23:45 | 1.831 | 49.737 | 77.809
2021-09-29 | 1.829 | 49.735 | 77.3194
2021-09-29 00:15 | 1.827 | 49.733 | 76.832
2021-09-29 00:30 | 1.82 | 49.726 | 75.1441
2021-09-29 00:45 | 1.824 | 49.73 | 76.1053
2021-09-29 01:00 | 1.816 | 49.722 | 74.1918
2021-09-29 01:15 | 1.816 | 49.722 | 74.1918
2021-09-29 01:30 | 1.814 | 49.72 | 73.7189
2021-09-29 01:45 | 1.816 | 49.722 | 74.1918
2021-09-29 02:00 | 1.818 | 49.724 | 74.6668
2021-09-29 02:15 | 1.812 | 49.718 | 73.2483
2021-09-29 02:30 | 1.811 | 49.717 | 73.0138
2021-09-29 02:45 | 1.808 | 49.714 | 72.3137
2021-09-29 03:00 | 1.808 | 49.714 | 72.3137
2021-09-29 03:15 | 1.807 | 49.713 | 72.0814
2021-09-29 03:30 | 1.813 | 49.719 | 73.4834
2021-09-29 03:45 | 1.803 | 49.709 | 71.1577
2021-09-29 04:00 | 1.792 | 49.698 | 68.6622
2021-09-29 04:15 | 1.809 | 49.715 | 72.5465
2021-09-29 04:30 | 1.81 | 49.716 | 72.7799
2021-09-29 04:45 | 1.799 | 49.705 | 70.2427
2021-09-29 05:00 | 1.8 | 49.706 | 70.4706
2021-09-29 05:15 | 1.8 | 49.706 | 70.4706
2021-09-29 05:30 | 1.806 | 49.712 | 71.8497
2021-09-29 05:45 | 1.8 | 49.706 | 70.4706
2021-09-29 06:00 | 1.812 | 49.718 | 73.2483
2021-09-29 06:15 | 1.81 | 49.716 | 72.7799
2021-09-29 06:30 | 1.808 | 49.714 | 72.3137
2021-09-29 06:45 | 1.808 | 49.714 | 72.3137
2021-09-29 07:00 | 1.801 | 49.707 | 70.6991
2021-09-29 07:15 | 1.799 | 49.705 | 70.2427
2021-09-29 07:30 | 1.803 | 49.709 | 71.1577
2021-09-29 07:45 | 1.795 | 49.701 | 69.3363
2021-09-29 08:00 | 1.805 | 49.711 | 71.6185
2021-09-29 08:15 | 1.803 | 49.709 | 71.1577
2021-09-29 08:30 | 1.805 | 49.711 | 71.6185
2021-09-29 08:45 | 1.802 | 49.708 | 70.9281
2021-09-29 09:00 | 1.811 | 49.717 | 73.0138
2021-09-29 09:15 | 1.802 | 49.708 | 70.9281
2021-09-29 09:30 | 1.801 | 49.707 | 70.6991
2021-09-29 09:45 | 1.793 | 49.699 | 68.8864
2021-09-29 10:00 | 1.798 | 49.704 | 70.0153
2021-09-29 10:15 | 1.796 | 49.702 | 69.5621
2021-09-29 10:30 | 1.788 | 49.694 | 67.7708
2021-09-29 10:45 | 1.785 | 49.691 | 67.1078
2021-09-29 11:00 | 1.79 | 49.696 | 68.2154
2021-09-29 11:15 | 1.789 | 49.695 | 67.9928
2021-09-29 11:30 | 1.79 | 49.696 | 68.2154
2021-09-29 11:45 | 1.791 | 49.697 | 68.4385
2021-09-29 12:00 | 1.778 | 49.684 | 65.5794
2021-09-29 12:15 | 1.782 | 49.688 | 66.4496
2021-09-29 12:30 | 1.778 | 49.684 | 65.5794
2021-09-29 12:45 | 1.789 | 49.695 | 67.9928
2021-09-29 13:00 | 1.77 | 49.676 | 63.864
2021-09-29 13:15 | 1.769 | 49.675 | 63.6519
2021-09-29 13:30 | 1.766 | 49.672 | 63.0187
2021-09-29 13:45 | 1.772 | 49.678 | 64.2897
2021-09-29 14:00 | 1.77 | 49.676 | 63.864
2021-09-29 14:15 | 1.773 | 49.679 | 64.5033
2021-09-29 14:30 | 1.782 | 49.688 | 66.4496
2021-09-29 14:45 | 1.767 | 49.673 | 63.2292
2021-09-29 15:00 | 1.776 | 49.682 | 65.1474
2021-09-29 15:15 | 1.774 | 49.68 | 64.7175
2021-09-29 15:30 | 1.789 | 49.695 | 67.9928
2021-09-29 15:45 | 1.791 | 49.697 | 68.4385
2021-09-29 16:00 | 1.779 | 49.685 | 65.7962
2021-09-29 16:15 | 1.775 | 49.681 | 64.9322
2021-09-29 16:30 | 1.772 | 49.678 | 64.2897
2021-09-29 16:45 | 1.771 | 49.677 | 64.0766
2021-09-29 17:00 | 1.773 | 49.679 | 64.5033
2021-09-29 17:15 | 1.78 | 49.686 | 66.0135
2021-09-29 17:30 | 1.781 | 49.687 | 66.2313
2021-09-29 17:45 | 1.78 | 49.686 | 66.0135
2021-09-29 18:00 | 1.783 | 49.689 | 66.6685
2021-09-29 18:15 | 1.787 | 49.693 | 67.5493
2021-09-29 18:30 | 1.788 | 49.694 | 67.7708
2021-09-29 18:45 | 1.796 | 49.702 | 69.5621
2021-09-29 19:00 | 1.809 | 49.715 | 72.5465
2021-09-29 19:15 | 1.809 | 49.715 | 72.5465
2021-09-29 19:30 | 1.813 | 49.719 | 73.4834
2021-09-29 19:45 | 1.813 | 49.719 | 73.4834
2021-09-29 20:00 | 1.815 | 49.721 | 73.9551
2021-09-29 20:15 | 1.823 | 49.729 | 75.8641
2021-09-29 20:30 | 1.816 | 49.722 | 74.1918
2021-09-29 20:45 | 1.823 | 49.729 | 75.8641
2021-09-29 21:00 | 1.823 | 49.729 | 75.8641
2021-09-29 21:15 | 1.825 | 49.731 | 76.347
2021-09-29 21:30 | 1.843 | 49.749 | 80.7943
2021-09-29 21:45 | 1.83 | 49.736 | 77.5639
2021-09-29 22:00 | 1.835 | 49.741 | 78.7949
2021-09-29 22:15 | 1.826 | 49.732 | 76.5892
2021-09-29 22:30 | 1.821 | 49.727 | 75.3835
2021-09-29 22:45 | 1.825 | 49.731 | 76.347
2021-09-29 23:00 | 1.811 | 49.717 | 73.0138
2021-09-29 23:15 | 1.819 | 49.725 | 74.9051
2021-09-29 23:30 | 1.828 | 49.734 | 77.0754
2021-09-29 23:45 | 1.825 | 49.731 | 76.347
2021-09-30 | 1.821 | 49.727 | 75.3835
2021-09-30 00:15 | 1.819 | 49.725 | 74.9051
2021-09-30 00:30 | 1.814 | 49.72 | 73.7189
2021-09-30 00:45 | 1.819 | 49.725 | 74.9051
2021-09-30 01:00 | 1.82 | 49.726 | 75.1441
2021-09-30 01:15 | 1.809 | 49.715 | 72.5465
2021-09-30 01:30 | 1.813 | 49.719 | 73.4834
2021-09-30 01:45 | 1.82 | 49.726 | 75.1441
2021-09-30 02:00 | 1.817 | 49.723 | 74.429
2021-09-30 02:15 | 1.806 | 49.712 | 71.8497
2021-09-30 02:30 | 1.815 | 49.721 | 73.9551
2021-09-30 02:45 | 1.819 | 49.725 | 74.9051
2021-09-30 03:00 | 1.806 | 49.712 | 71.8497
2021-09-30 03:15 | 1.808 | 49.714 | 72.3137
2021-09-30 03:30 | 1.812 | 49.718 | 73.2483
2021-09-30 03:45 | 1.801 | 49.707 | 70.6991
2021-09-30 04:00 | 1.812 | 49.718 | 73.2483
2021-09-30 04:15 | 1.809 | 49.715 | 72.5465
2021-09-30 04:30 | 1.802 | 49.708 | 70.9281
2021-09-30 04:45 | 1.803 | 49.709 | 71.1577
2021-09-30 05:00 | 1.792 | 49.698 | 68.6622
2021-09-30 05:15 | 1.802 | 49.708 | 70.9281
2021-09-30 05:30 | 1.804 | 49.71 | 71.3878
2021-09-30 05:45 | 1.801 | 49.707 | 70.6991
2021-09-30 06:00 | 1.803 | 49.709 | 71.1577
2021-09-30 06:15 | 1.801 | 49.707 | 70.6991
2021-09-30 06:30 | 1.811 | 49.717 | 73.0138
2021-09-30 06:45 | 1.811 | 49.717 | 73.0138
2021-09-30 07:00 | 1.814 | 49.72 | 73.7189
2021-09-30 07:15 | 1.804 | 49.71 | 71.3878
2021-09-30 07:30 | 1.799 | 49.705 | 70.2427
2021-09-30 07:45 | 1.812 | 49.718 | 73.2483
2021-09-30 08:00 | 1.8 | 49.706 | 70.4706
2021-09-30 08:15 | 1.796 | 49.702 | 69.5621
2021-09-30 08:30 | 1.791 | 49.697 | 68.4385
2021-09-30 08:45 | 1.787 | 49.693 | 67.5493
2021-09-30 09:00 | 1.792 | 49.698 | 68.6622
2021-09-30 09:15 | 1.779 | 49.685 | 65.7962
2021-09-30 09:30 | 1.78 | 49.686 | 66.0135
2021-09-30 09:45 | 1.774 | 49.68 | 64.7175
2021-09-30 10:00 | 1.771 | 49.677 | 64.0766
2021-09-30 10:15 | 1.77 | 49.676 | 63.864
2021-09-30 10:30 | 1.763 | 49.669 | 62.3901
2021-09-30 10:45 | 1.76 | 49.666 | 61.7661
2021-09-30 11:00 | 1.759 | 49.665 | 61.5591
2021-09-30 11:15 | 1.755 | 49.661 | 60.7363
2021-09-30 11:30 | 1.762 | 49.668 | 62.1816
2021-09-30 11:45 | 1.756 | 49.662 | 60.9412
2021-09-30 12:00 | 1.75 | 49.656 | 59.7191
2021-09-30 12:15 | 1.741 | 49.647 | 57.9196
2021-09-30 12:30 | 1.736 | 49.642 | 56.9372
2021-09-30 12:45 | 1.747 | 49.653 | 59.1148
2021-09-30 13:00 | 1.747 | 49.653 | 59.1148
2021-09-30 13:15 | 1.744 | 49.65 | 58.515
2021-09-30 13:30 | 1.74 | 49.646 | 57.7222
2021-09-30 13:45 | 1.748 | 49.654 | 59.3157
2021-09-30 14:00 | 1.735 | 49.641 | 56.7422
2021-09-30 14:15 | 1.745 | 49.651 | 58.7144
2021-09-30 14:30 | 1.754 | 49.66 | 60.5318
2021-09-30 14:45 | 1.758 | 49.664 | 61.3527
2021-09-30 15:00 | 1.757 | 49.663 | 61.1467
2021-09-30 15:15 | 1.756 | 49.662 | 60.9412
2021-09-30 15:30 | 1.759 | 49.665 | 61.5591
2021-09-30 15:45 | 1.747 | 49.653 | 59.1148
2021-09-30 16:00 | 1.756 | 49.662 | 60.9412
2021-09-30 16:15 | 1.758 | 49.664 | 61.3527
2021-09-30 16:30 | 1.758 | 49.664 | 61.3527
2021-09-30 16:45 | 1.76 | 49.666 | 61.7661
2021-09-30 17:00 | 1.766 | 49.672 | 63.0187
2021-09-30 17:15 | 1.765 | 49.671 | 62.8086
2021-09-30 17:30 | 1.763 | 49.669 | 62.3901
2021-09-30 17:45 | 1.763 | 49.669 | 62.3901
2021-09-30 18:00 | 1.774 | 49.68 | 64.7175
2021-09-30 18:15 | 1.78 | 49.686 | 66.0135
2021-09-30 18:30 | 1.785 | 49.691 | 67.1078
2021-09-30 18:45 | 1.78 | 49.686 | 66.0135
2021-09-30 19:00 | 1.785 | 49.691 | 67.1078
2021-09-30 19:15 | 1.789 | 49.695 | 67.9928
2021-09-30 19:30 | 1.781 | 49.687 | 66.2313
2021-09-30 19:45 | 1.781 | 49.687 | 66.2313
2021-09-30 20:00 | 1.783 | 49.689 | 66.6685
2021-09-30 20:15 | 1.788 | 49.694 | 67.7708
2021-09-30 20:30 | 1.795 | 49.701 | 69.3363
2021-09-30 20:45 | 1.787 | 49.693 | 67.5493
2021-09-30 21:00 | 1.79 | 49.696 | 68.2154
2021-09-30 21:15 | 1.784 | 49.69 | 66.8879
2021-09-30 21:30 | 1.792 | 49.698 | 68.6622
2021-09-30 21:45 | 1.792 | 49.698 | 68.6622
2021-09-30 22:00 | 1.795 | 49.701 | 69.3363
2021-09-30 22:15 | 1.791 | 49.697 | 68.4385
2021-09-30 22:30 | 1.786 | 49.692 | 67.3283
2021-09-30 22:45 | 1.791 | 49.697 | 68.4385
2021-09-30 23:00 | 1.792 | 49.698 | 68.6622
2021-09-30 23:15 | 1.788 | 49.694 | 67.7708
2021-09-30 23:30 | 1.793 | 49.699 | 68.8864
2021-09-30 23:45 | 1.793 | 49.699 | 68.8864
2021-10-01 | 1.785 | 49.691 | 67.1078
2021-10-01 00:15 | 1.786 | 49.692 | 67.3283
2021-10-01 00:30 | 1.78 | 49.686 | 66.0135
2021-10-01 00:45 | 1.778 | 49.684 | 65.5794
2021-10-01 01:00 | 1.781 | 49.687 | 66.2313
2021-10-01 01:15 | 1.775 | 49.681 | 64.9322
2021-10-01 01:30 | 1.784 | 49.69 | 66.8879
2021-10-01 01:45 | 1.784 | 49.69 | 66.8879
2021-10-01 02:00 | 1.776 | 49.682 | 65.1474
2021-10-01 02:15 | 1.778 | 49.684 | 65.5794
2021-10-01 02:30 | 1.773 | 49.679 | 64.5033
2021-10-01 02:45 | 1.771 | 49.677 | 64.0766
2021-10-01 03:00 | 1.78 | 49.686 | 66.0135
2021-10-01 03:15 | 1.776 | 49.682 | 65.1474
2021-10-01 03:30 | 1.774 | 49.68 | 64.7175
2021-10-01 03:45 | 1.782 | 49.688 | 66.4496
2021-10-01 04:00 | 1.776 | 49.682 | 65.1474
2021-10-01 04:15 | 1.774 | 49.68 | 64.7175
2021-10-01 04:30 | 1.79 | 49.696 | 68.2154
2021-10-01 04:45 | 1.774 | 49.68 | 64.7175
2021-10-01 05:00 | 1.773 | 49.679 | 64.5033
2021-10-01 05:15 | 1.788 | 49.694 | 67.7708
2021-10-01 05:30 | 1.782 | 49.688 | 66.4496
2021-10-01 05:45 | 1.771 | 49.677 | 64.0766
2021-10-01 06:00 | 1.775 | 49.681 | 64.9322
2021-10-01 06:15 | 1.784 | 49.69 | 66.8879
2021-10-01 06:30 | 1.772 | 49.678 | 64.2897
2021-10-01 06:45 | 1.78 | 49.686 | 66.0135
2021-10-01 07:00 | 1.782 | 49.688 | 66.4496
2021-10-01 07:15 | 1.778 | 49.684 | 65.5794
2021-10-01 07:30 | 1.761 | 49.667 | 61.9736
2021-10-01 07:45 | 1.774 | 49.68 | 64.7175
2021-10-01 08:00 | 1.77 | 49.676 | 63.864
2021-10-01 08:15 | 1.78 | 49.686 | 66.0135
2021-10-01 08:30 | 1.785 | 49.691 | 67.1078
2021-10-01 08:45 | 1.772 | 49.678 | 64.2897
2021-10-01 09:00 | 1.775 | 49.681 | 64.9322
2021-10-01 09:15 | 1.768 | 49.674 | 63.4403
2021-10-01 09:30 | 1.768 | 49.674 | 63.4403
2021-10-01 09:45 | 1.764 | 49.67 | 62.5991
2021-10-01 10:00 | 1.757 | 49.663 | 61.1467
2021-10-01 10:15 | 1.762 | 49.668 | 62.1816
2021-10-01 10:30 | 1.766 | 49.672 | 63.0187
2021-10-01 10:45 | 1.765 | 49.671 | 62.8086
2021-10-01 11:00 | 1.765 | 49.671 | 62.8086
2021-10-01 11:15 | 1.762 | 49.668 | 62.1816
2021-10-01 11:30 | 1.764 | 49.67 | 62.5991
2021-10-01 11:45 | 1.76 | 49.666 | 61.7661
2021-10-01 12:00 | 1.763 | 49.669 | 62.3901
2021-10-01 12:15 | 1.749 | 49.655 | 59.5172
2021-10-01 12:30 | 1.747 | 49.653 | 59.1148
2021-10-01 12:45 | 1.767 | 49.673 | 63.2292
2021-10-01 13:00 | 1.77 | 49.676 | 63.864
2021-10-01 13:15 | 1.788 | 49.694 | 67.7708
2021-10-01 13:30 | 1.767 | 49.673 | 63.2292
2021-10-01 13:45 | 1.764 | 49.67 | 62.5991
2021-10-01 14:00 | 1.767 | 49.673 | 63.2292
2021-10-01 14:15 | 1.764 | 49.67 | 62.5991
2021-10-01 14:30 | 1.758 | 49.664 | 61.3527
2021-10-01 14:45 | 1.756 | 49.662 | 60.9412
2021-10-01 15:00 | 1.748 | 49.654 | 59.3157
2021-10-01 15:15 | 1.757 | 49.663 | 61.1467
2021-10-01 15:30 | 1.766 | 49.672 | 63.0187
2021-10-01 15:45 | 1.767 | 49.673 | 63.2292
2021-10-01 16:00 | 1.766 | 49.672 | 63.0187
2021-10-01 16:15 | 1.773 | 49.679 | 64.5033
2021-10-01 16:30 | 1.779 | 49.685 | 65.7962
2021-10-01 16:45 | 1.761 | 49.667 | 61.9736
2021-10-01 17:00 | 1.772 | 49.678 | 64.2897
2021-10-01 17:15 | 1.785 | 49.691 | 67.1078
2021-10-01 17:30 | 1.773 | 49.679 | 64.5033
2021-10-01 17:45 | 1.769 | 49.675 | 63.6519
2021-10-01 18:00 | 1.778 | 49.684 | 65.5794
2021-10-01 18:15 | 1.783 | 49.689 | 66.6685
2021-10-01 18:30 | 1.785 | 49.691 | 67.1078
2021-10-01 18:45 | 1.783 | 49.689 | 66.6685
2021-10-01 19:00 | 1.793 | 49.699 | 68.8864
2021-10-01 19:15 | 1.793 | 49.699 | 68.8864
2021-10-01 19:30 | 1.791 | 49.697 | 68.4385
2021-10-01 19:45 | 1.793 | 49.699 | 68.8864
2021-10-01 20:00 | 1.795 | 49.701 | 69.3363
2021-10-01 20:15 | 1.791 | 49.697 | 68.4385
2021-10-01 20:30 | 1.79 | 49.696 | 68.2154
2021-10-01 20:45 | 1.791 | 49.697 | 68.4385
2021-10-01 21:00 | 1.79 | 49.696 | 68.2154
2021-10-01 21:15 | 1.799 | 49.705 | 70.2427
2021-10-01 21:30 | 1.803 | 49.709 | 71.1577
2021-10-01 21:45 | 1.803 | 49.709 | 71.1577
2021-10-01 22:00 | 1.794 | 49.7 | 69.1111
2021-10-01 22:15 | 1.796 | 49.702 | 69.5621
2021-10-01 22:30 | 1.791 | 49.697 | 68.4385
2021-10-01 22:45 | 1.799 | 49.705 | 70.2427
2021-10-01 23:00 | 1.806 | 49.712 | 71.8497
2021-10-01 23:15 | 1.799 | 49.705 | 70.2427
2021-10-01 23:30 | 1.792 | 49.698 | 68.6622
2021-10-01 23:45 | 1.799 | 49.705 | 70.2427
2021-10-02 | 1.798 | 49.704 | 70.0153
2021-10-02 00:15 | 1.789 | 49.695 | 67.9928
2021-10-02 00:30 | 1.781 | 49.687 | 66.2313
2021-10-02 00:45 | 1.786 | 49.692 | 67.3283
2021-10-02 01:00 | 1.779 | 49.685 | 65.7962
2021-10-02 01:15 | 1.783 | 49.689 | 66.6685
2021-10-02 01:30 | 1.77 | 49.676 | 63.864
2021-10-02 01:45 | 1.767 | 49.673 | 63.2292
2021-10-02 02:00 | 1.776 | 49.682 | 65.1474
2021-10-02 02:15 | 1.778 | 49.684 | 65.5794
2021-10-02 02:30 | 1.772 | 49.678 | 64.2897
2021-10-02 02:45 | 1.784 | 49.69 | 66.8879
2021-10-02 03:00 | 1.767 | 49.673 | 63.2292
2021-10-02 03:15 | 1.771 | 49.677 | 64.0766
2021-10-02 03:30 | 1.756 | 49.662 | 60.9412
2021-10-02 03:45 | 1.771 | 49.677 | 64.0766
2021-10-02 04:00 | 1.771 | 49.677 | 64.0766
2021-10-02 04:15 | 1.777 | 49.683 | 65.3631
2021-10-02 04:30 | 1.778 | 49.684 | 65.5794
2021-10-02 04:45 | 1.76 | 49.666 | 61.7661
2021-10-02 05:00 | 1.762 | 49.668 | 62.1816
2021-10-02 05:15 | 1.766 | 49.672 | 63.0187
2021-10-02 05:30 | 1.768 | 49.674 | 63.4403
2021-10-02 05:45 | 1.764 | 49.67 | 62.5991
2021-10-02 06:00 | 1.766 | 49.672 | 63.0187
2021-10-02 06:15 | 1.762 | 49.668 | 62.1816
2021-10-02 06:30 | 1.771 | 49.677 | 64.0766
2021-10-02 06:45 | 1.762 | 49.668 | 62.1816
2021-10-02 07:00 | 1.771 | 49.677 | 64.0766
2021-10-02 07:15 | 1.775 | 49.681 | 64.9322
2021-10-02 07:30 | 1.775 | 49.681 | 64.9322
2021-10-02 07:45 | 1.769 | 49.675 | 63.6519
2021-10-02 08:00 | 1.768 | 49.674 | 63.4403
2021-10-02 08:15 | 1.768 | 49.674 | 63.4403
2021-10-02 08:30 | 1.766 | 49.672 | 63.0187
2021-10-02 08:45 | 1.766 | 49.672 | 63.0187
2021-10-02 09:00 | 1.776 | 49.682 | 65.1474
2021-10-02 09:15 | 1.776 | 49.682 | 65.1474
2021-10-02 09:30 | 1.767 | 49.673 | 63.2292
2021-10-02 09:45 | 1.768 | 49.674 | 63.4403
2021-10-02 10:00 | 1.763 | 49.669 | 62.3901
2021-10-02 10:15 | 1.766 | 49.672 | 63.0187
2021-10-02 10:30 | 1.757 | 49.663 | 61.1467
2021-10-02 10:45 | 1.761 | 49.667 | 61.9736
2021-10-02 11:00 | 1.754 | 49.66 | 60.5318
2021-10-02 11:15 | 1.763 | 49.669 | 62.3901
2021-10-02 11:30 | 1.754 | 49.66 | 60.5318
2021-10-02 11:45 | 1.749 | 49.655 | 59.5172
2021-10-02 12:00 | 1.748 | 49.654 | 59.3157
2021-10-02 12:15 | 1.752 | 49.658 | 60.1245
2021-10-02 12:30 | 1.752 | 49.658 | 60.1245
2021-10-02 12:45 | 1.758 | 49.664 | 61.3527
2021-10-02 13:00 | 1.755 | 49.661 | 60.7363
2021-10-02 13:15 | 1.753 | 49.659 | 60.3279
2021-10-02 13:30 | 1.751 | 49.657 | 59.9215
2021-10-02 13:45 | 1.761 | 49.667 | 61.9736
2021-10-02 14:00 | 1.754 | 49.66 | 60.5318
2021-10-02 14:15 | 1.759 | 49.665 | 61.5591
2021-10-02 14:30 | 1.759 | 49.665 | 61.5591
2021-10-02 14:45 | 1.767 | 49.673 | 63.2292
2021-10-02 15:00 | 1.782 | 49.688 | 66.4496
2021-10-02 15:15 | 1.772 | 49.678 | 64.2897
2021-10-02 15:30 | 1.761 | 49.667 | 61.9736
2021-10-02 15:45 | 1.774 | 49.68 | 64.7175
2021-10-02 16:00 | 1.768 | 49.674 | 63.4403
2021-10-02 16:15 | 1.77 | 49.676 | 63.864
2021-10-02 16:30 | 1.773 | 49.679 | 64.5033
2021-10-02 16:45 | 1.774 | 49.68 | 64.7175
2021-10-02 17:00 | 1.764 | 49.67 | 62.5991
2021-10-02 17:15 | 1.768 | 49.674 | 63.4403
2021-10-02 17:30 | 1.754 | 49.66 | 60.5318
2021-10-02 17:45 | 1.776 | 49.682 | 65.1474
2021-10-02 18:00 | 1.777 | 49.683 | 65.3631
2021-10-02 18:15 | 1.783 | 49.689 | 66.6685
2021-10-02 18:30 | 1.782 | 49.688 | 66.4496
2021-10-02 18:45 | 1.797 | 49.703 | 69.7884
2021-10-02 19:00 | 1.804 | 49.71 | 71.3878
2021-10-02 19:15 | 1.799 | 49.705 | 70.2427
2021-10-02 19:30 | 1.801 | 49.707 | 70.6991
2021-10-02 19:45 | 1.801 | 49.707 | 70.6991
2021-10-02 20:00 | 1.8 | 49.706 | 70.4706
2021-10-02 20:15 | 1.796 | 49.702 | 69.5621
2021-10-02 20:30 | 1.801 | 49.707 | 70.6991
2021-10-02 20:45 | 1.796 | 49.702 | 69.5621
2021-10-02 21:00 | 1.803 | 49.709 | 71.1577
2021-10-02 21:15 | 1.797 | 49.703 | 69.7884
2021-10-02 21:30 | 1.807 | 49.713 | 72.0814
2021-10-02 21:45 | 1.792 | 49.698 | 68.6622
2021-10-02 22:00 | 1.808 | 49.714 | 72.3137
2021-10-02 22:15 | 1.795 | 49.701 | 69.3363
2021-10-02 22:30 | 1.793 | 49.699 | 68.8864
2021-10-02 22:45 | 1.795 | 49.701 | 69.3363
2021-10-02 23:00 | 1.801 | 49.707 | 70.6991
2021-10-02 23:15 | 1.805 | 49.711 | 71.6185
2021-10-02 23:30 | 1.796 | 49.702 | 69.5621
2021-10-02 23:45 | 1.798 | 49.704 | 70.0153
2021-10-03 | 1.79 | 49.696 | 68.2154
2021-10-03 00:15 | 1.794 | 49.7 | 69.1111
2021-10-03 00:30 | 1.801 | 49.707 | 70.6991
2021-10-03 00:45 | 1.788 | 49.694 | 67.7708
2021-10-03 01:00 | 1.798 | 49.704 | 70.0153
2021-10-03 01:15 | 1.798 | 49.704 | 70.0153
2021-10-03 01:30 | 1.792 | 49.698 | 68.6622
2021-10-03 01:45 | 1.78 | 49.686 | 66.0135
2021-10-03 02:00 | 1.79 | 49.696 | 68.2154
2021-10-03 02:15 | 1.792 | 49.698 | 68.6622
2021-10-03 02:30 | 1.792 | 49.698 | 68.6622
2021-10-03 02:45 | 1.788 | 49.694 | 67.7708
2021-10-03 03:00 | 1.795 | 49.701 | 69.3363
2021-10-03 03:15 | 1.793 | 49.699 | 68.8864
2021-10-03 03:30 | 1.8 | 49.706 | 70.4706
2021-10-03 03:45 | 1.791 | 49.697 | 68.4385
2021-10-03 04:00 | 1.797 | 49.703 | 69.7884
2021-10-03 04:15 | 1.789 | 49.695 | 67.9928
2021-10-03 04:30 | 1.789 | 49.695 | 67.9928
2021-10-03 04:45 | 1.79 | 49.696 | 68.2154
2021-10-03 05:00 | 1.785 | 49.691 | 67.1078
2021-10-03 05:15 | 1.781 | 49.687 | 66.2313
2021-10-03 05:30 | 1.781 | 49.687 | 66.2313
2021-10-03 05:45 | 1.79 | 49.696 | 68.2154
2021-10-03 06:00 | 1.782 | 49.688 | 66.4496
2021-10-03 06:15 | 1.779 | 49.685 | 65.7962
2021-10-03 06:30 | 1.777 | 49.683 | 65.3631
2021-10-03 06:45 | 1.779 | 49.685 | 65.7962
2021-10-03 07:00 | 1.785 | 49.691 | 67.1078
2021-10-03 07:15 | 1.776 | 49.682 | 65.1474
2021-10-03 07:30 | 1.768 | 49.674 | 63.4403
2021-10-03 07:45 | 1.777 | 49.683 | 65.3631
2021-10-03 08:00 | 1.774 | 49.68 | 64.7175
2021-10-03 08:15 | 1.776 | 49.682 | 65.1474
2021-10-03 08:30 | 1.778 | 49.684 | 65.5794
2021-10-03 08:45 | 1.771 | 49.677 | 64.0766
2021-10-03 09:00 | 1.77 | 49.676 | 63.864
2021-10-03 09:15 | 1.774 | 49.68 | 64.7175
2021-10-03 09:30 | 1.769 | 49.675 | 63.6519
2021-10-03 09:45 | 1.78 | 49.686 | 66.0135
2021-10-03 10:00 | 1.774 | 49.68 | 64.7175
2021-10-03 10:15 | 1.77 | 49.676 | 63.864
2021-10-03 10:30 | 1.766 | 49.672 | 63.0187
2021-10-03 10:45 | 1.754 | 49.66 | 60.5318
2021-10-03 11:00 | 1.754 | 49.66 | 60.5318
2021-10-03 11:15 | 1.762 | 49.668 | 62.1816
2021-10-03 11:30 | 1.749 | 49.655 | 59.5172
2021-10-03 11:45 | 1.752 | 49.658 | 60.1245
2021-10-03 12:00 | 1.747 | 49.653 | 59.1148
2021-10-03 12:15 | 1.754 | 49.66 | 60.5318
2021-10-03 12:30 | 1.749 | 49.655 | 59.5172
2021-10-03 12:45 | 1.743 | 49.649 | 58.316
2021-10-03 13:00 | 1.743 | 49.649 | 58.316
2021-10-03 13:15 | 1.748 | 49.654 | 59.3157
2021-10-03 13:30 | 1.752 | 49.658 | 60.1245
2021-10-03 13:45 | 1.751 | 49.657 | 59.9215
2021-10-03 14:00 | 1.739 | 49.645 | 57.5252
2021-10-03 14:15 | 1.749 | 49.655 | 59.5172
2021-10-03 14:30 | 1.751 | 49.657 | 59.9215
2021-10-03 14:45 | 1.754 | 49.66 | 60.5318
2021-10-03 15:00 | 1.758 | 49.664 | 61.3527
2021-10-03 15:15 | 1.757 | 49.663 | 61.1467
2021-10-03 15:30 | 1.758 | 49.664 | 61.3527
2021-10-03 15:45 | 1.76 | 49.666 | 61.7661
2021-10-03 16:00 | 1.749 | 49.655 | 59.5172
2021-10-03 16:15 | 1.751 | 49.657 | 59.9215
2021-10-03 16:30 | 1.754 | 49.66 | 60.5318
2021-10-03 16:45 | 1.752 | 49.658 | 60.1245
2021-10-03 17:00 | 1.745 | 49.651 | 58.7144
2021-10-03 17:15 | 1.754 | 49.66 | 60.5318
2021-10-03 17:30 | 1.752 | 49.658 | 60.1245
2021-10-03 17:45 | 1.752 | 49.658 | 60.1245
2021-10-03 18:00 | 1.749 | 49.655 | 59.5172
2021-10-03 18:15 | 1.758 | 49.664 | 61.3527
2021-10-03 18:30 | 1.775 | 49.681 | 64.9322
2021-10-03 18:45 | 1.773 | 49.679 | 64.5033
2021-10-03 19:00 | 1.794 | 49.7 | 69.1111
2021-10-03 19:15 | 1.791 | 49.697 | 68.4385
2021-10-03 19:30 | 1.799 | 49.705 | 70.2427
2021-10-03 19:45 | 1.803 | 49.709 | 71.1577
2021-10-03 20:00 | 1.799 | 49.705 | 70.2427
2021-10-03 20:15 | 1.81 | 49.716 | 72.7799
2021-10-03 20:30 | 1.811 | 49.717 | 73.0138
2021-10-03 20:45 | 1.805 | 49.711 | 71.6185
2021-10-03 21:00 | 1.81 | 49.716 | 72.7799
2021-10-03 21:15 | 1.814 | 49.72 | 73.7189
2021-10-03 21:30 | 1.8 | 49.706 | 70.4706
2021-10-03 21:45 | 1.806 | 49.712 | 71.8497
2021-10-03 22:00 | 1.804 | 49.71 | 71.3878
2021-10-03 22:15 | 1.806 | 49.712 | 71.8497
2021-10-03 22:30 | 1.817 | 49.723 | 74.429
2021-10-03 22:45 | 1.819 | 49.725 | 74.9051
2021-10-03 23:00 | 1.81 | 49.716 | 72.7799
2021-10-03 23:15 | 1.808 | 49.714 | 72.3137
2021-10-03 23:30 | 1.806 | 49.712 | 71.8497
2021-10-03 23:45 | 1.816 | 49.722 | 74.1918
2021-10-04 | 1.805 | 49.711 | 71.6185
2021-10-04 00:15 | 1.798 | 49.704 | 70.0153
2021-10-04 00:30 | 1.802 | 49.708 | 70.9281
2021-10-04 00:45 | 1.799 | 49.705 | 70.2427
2021-10-04 01:00 | 1.797 | 49.703 | 69.7884
2021-10-04 01:15 | 1.799 | 49.705 | 70.2427
2021-10-04 01:30 | 1.796 | 49.702 | 69.5621
2021-10-04 01:45 | 1.796 | 49.702 | 69.5621
2021-10-04 02:00 | 1.802 | 49.708 | 70.9281
2021-10-04 02:15 | 1.794 | 49.7 | 69.1111
2021-10-04 02:30 | 1.794 | 49.7 | 69.1111
2021-10-04 02:45 | 1.794 | 49.7 | 69.1111
2021-10-04 03:00 | 1.796 | 49.702 | 69.5621
2021-10-04 03:15 | 1.787 | 49.693 | 67.5493
2021-10-04 03:30 | 1.789 | 49.695 | 67.9928
2021-10-04 03:45 | 1.785 | 49.691 | 67.1078
2021-10-04 04:00 | 1.786 | 49.692 | 67.3283
2021-10-04 04:15 | 1.781 | 49.687 | 66.2313
2021-10-04 04:30 | 1.787 | 49.693 | 67.5493
2021-10-04 04:45 | 1.783 | 49.689 | 66.6685
2021-10-04 05:00 | 1.788 | 49.694 | 67.7708
2021-10-04 05:15 | 1.79 | 49.696 | 68.2154
2021-10-04 05:30 | 1.784 | 49.69 | 66.8879
2021-10-04 05:45 | 1.792 | 49.698 | 68.6622
2021-10-04 06:00 | 1.776 | 49.682 | 65.1474
2021-10-04 06:15 | 1.782 | 49.688 | 66.4496
2021-10-04 06:30 | 1.78 | 49.686 | 66.0135
2021-10-04 06:45 | 1.771 | 49.677 | 64.0766
2021-10-04 07:00 | 1.784 | 49.69 | 66.8879
2021-10-04 07:15 | 1.773 | 49.679 | 64.5033
2021-10-04 07:30 | 1.775 | 49.681 | 64.9322
2021-10-04 07:45 | 1.777 | 49.683 | 65.3631
2021-10-04 08:00 | 1.775 | 49.681 | 64.9322
2021-10-04 08:15 | 1.77 | 49.676 | 63.864
2021-10-04 08:30 | 1.77 | 49.676 | 63.864
2021-10-04 08:45 | 1.775 | 49.681 | 64.9322
2021-10-04 09:00 | 1.774 | 49.68 | 64.7175
2021-10-04 09:15 | 1.777 | 49.683 | 65.3631
2021-10-04 09:30 | 1.772 | 49.678 | 64.2897
2021-10-04 09:45 | 1.767 | 49.673 | 63.2292
2021-10-04 10:00 | 1.771 | 49.677 | 64.0766
2021-10-04 10:15 | 1.769 | 49.675 | 63.6519
2021-10-04 10:30 | 1.767 | 49.673 | 63.2292
2021-10-04 10:45 | 1.773 | 49.679 | 64.5033
2021-10-04 11:00 | 1.768 | 49.674 | 63.4403
2021-10-04 11:15 | 1.758 | 49.664 | 61.3527
2021-10-04 11:30 | 1.752 | 49.658 | 60.1245
2021-10-04 11:45 | 1.756 | 49.662 | 60.9412
2021-10-04 12:00 | 1.757 | 49.663 | 61.1467
2021-10-04 12:15 | 1.741 | 49.647 | 57.9196
2021-10-04 12:30 | 1.743 | 49.649 | 58.316
2021-10-04 12:45 | 1.731 | 49.637 | 55.9671
2021-10-04 13:00 | 1.738 | 49.644 | 57.3287
2021-10-04 13:15 | 1.728 | 49.634 | 55.3908
2021-10-04 13:30 | 1.739 | 49.645 | 57.5252
2021-10-04 13:45 | 1.742 | 49.648 | 58.1176
2021-10-04 14:00 | 1.746 | 49.652 | 58.9144
2021-10-04 14:15 | 1.766 | 49.672 | 63.0187
2021-10-04 14:30 | 1.776 | 49.682 | 65.1474
2021-10-04 14:45 | 1.789 | 49.695 | 67.9928
2021-10-04 15:00 | 1.777 | 49.683 | 65.3631
2021-10-04 15:15 | 1.784 | 49.69 | 66.8879
2021-10-04 15:30 | 1.779 | 49.685 | 65.7962
2021-10-04 15:45 | 1.786 | 49.692 | 67.3283
2021-10-04 16:00 | 1.792 | 49.698 | 68.6622
2021-10-04 16:15 | 1.789 | 49.695 | 67.9928
2021-10-04 16:30 | 1.776 | 49.682 | 65.1474
2021-10-04 16:45 | 1.779 | 49.685 | 65.7962
2021-10-04 17:00 | 1.758 | 49.664 | 61.3527
2021-10-04 17:15 | 1.754 | 49.66 | 60.5318
2021-10-04 17:30 | 1.746 | 49.652 | 58.9144
2021-10-04 17:45 | 1.749 | 49.655 | 59.5172
2021-10-04 18:00 | 1.759 | 49.665 | 61.5591
2021-10-04 18:15 | 1.776 | 49.682 | 65.1474
2021-10-04 18:30 | 1.794 | 49.7 | 69.1111
2021-10-04 18:45 | 1.801 | 49.707 | 70.6991
2021-10-04 19:00 | 1.798 | 49.704 | 70.0153
2021-10-04 19:15 | 1.799 | 49.705 | 70.2427
2021-10-04 19:30 | 1.797 | 49.703 | 69.7884
2021-10-04 19:45 | 1.801 | 49.707 | 70.6991
2021-10-04 20:00 | 1.796 | 49.702 | 69.5621
2021-10-04 20:15 | 1.803 | 49.709 | 71.1577
2021-10-04 20:30 | 1.803 | 49.709 | 71.1577
2021-10-04 20:45 | 1.798 | 49.704 | 70.0153
2021-10-04 21:00 | 1.793 | 49.699 | 68.8864
2021-10-04 21:15 | 1.797 | 49.703 | 69.7884
2021-10-04 21:30 | 1.805 | 49.711 | 71.6185
2021-10-04 21:45 | 1.805 | 49.711 | 71.6185
2021-10-04 22:00 | 1.805 | 49.711 | 71.6185
2021-10-04 22:15 | 1.805 | 49.711 | 71.6185
2021-10-04 22:30 | 1.802 | 49.708 | 70.9281
2021-10-04 22:45 | 1.807 | 49.713 | 72.0814
2021-10-04 23:00 | 1.802 | 49.708 | 70.9281
2021-10-04 23:15 | 1.807 | 49.713 | 72.0814
2021-10-04 23:30 | 1.809 | 49.715 | 72.5465
2021-10-04 23:45 | 1.8 | 49.706 | 70.4706
2021-10-05 | 1.794 | 49.7 | 69.1111
2021-10-05 00:15 | 1.796 | 49.702 | 69.5621
2021-10-05 00:30 | 1.796 | 49.702 | 69.5621
2021-10-05 00:45 | 1.796 | 49.702 | 69.5621
2021-10-05 01:00 | 1.786 | 49.692 | 67.3283
2021-10-05 01:15 | 1.798 | 49.704 | 70.0153
2021-10-05 01:30 | 1.789 | 49.695 | 67.9928
2021-10-05 01:45 | 1.794 | 49.7 | 69.1111
2021-10-05 02:00 | 1.79 | 49.696 | 68.2154
2021-10-05 02:15 | 1.791 | 49.697 | 68.4385
2021-10-05 02:30 | 1.787 | 49.693 | 67.5493
2021-10-05 02:45 | 1.786 | 49.692 | 67.3283
2021-10-05 03:00 | 1.776 | 49.682 | 65.1474
2021-10-05 03:15 | 1.781 | 49.687 | 66.2313
2021-10-05 03:30 | 1.782 | 49.688 | 66.4496
2021-10-05 03:45 | 1.789 | 49.695 | 67.9928
2021-10-05 04:00 | 1.795 | 49.701 | 69.3363
2021-10-05 04:15 | 1.78 | 49.686 | 66.0135
2021-10-05 04:30 | 1.772 | 49.678 | 64.2897
2021-10-05 04:45 | 1.778 | 49.684 | 65.5794
2021-10-05 05:00 | 1.79 | 49.696 | 68.2154
2021-10-05 05:15 | 1.773 | 49.679 | 64.5033
2021-10-05 05:30 | 1.786 | 49.692 | 67.3283
2021-10-05 05:45 | 1.774 | 49.68 | 64.7175
2021-10-05 06:00 | 1.777 | 49.683 | 65.3631
2021-10-05 06:15 | 1.775 | 49.681 | 64.9322
2021-10-05 06:30 | 1.773 | 49.679 | 64.5033
2021-10-05 06:45 | 1.769 | 49.675 | 63.6519
2021-10-05 07:00 | 1.769 | 49.675 | 63.6519
2021-10-05 07:15 | 1.769 | 49.675 | 63.6519
2021-10-05 07:30 | 1.779 | 49.685 | 65.7962
2021-10-05 07:45 | 1.779 | 49.685 | 65.7962
2021-10-05 08:00 | 1.785 | 49.691 | 67.1078
2021-10-05 08:15 | 1.775 | 49.681 | 64.9322
2021-10-05 08:30 | 1.777 | 49.683 | 65.3631
2021-10-05 08:45 | 1.789 | 49.695 | 67.9928
2021-10-05 09:00 | 1.781 | 49.687 | 66.2313
2021-10-05 09:15 | 1.786 | 49.692 | 67.3283
2021-10-05 09:30 | 1.764 | 49.67 | 62.5991
2021-10-05 09:45 | 1.774 | 49.68 | 64.7175
2021-10-05 10:00 | 1.759 | 49.665 | 61.5591
2021-10-05 10:15 | 1.761 | 49.667 | 61.9736
2021-10-05 10:30 | 1.763 | 49.669 | 62.3901
2021-10-05 10:45 | 1.764 | 49.67 | 62.5991
2021-10-05 11:00 | 1.757 | 49.663 | 61.1467
2021-10-05 11:15 | 1.754 | 49.66 | 60.5318
2021-10-05 11:30 | 1.76 | 49.666 | 61.7661
2021-10-05 11:45 | 1.75 | 49.656 | 59.7191
2021-10-05 12:00 | 1.752 | 49.658 | 60.1245
2021-10-05 12:15 | 1.748 | 49.654 | 59.3157
2021-10-05 12:30 | 1.745 | 49.651 | 58.7144
2021-10-05 12:45 | 1.738 | 49.644 | 57.3287
2021-10-05 13:00 | 1.734 | 49.64 | 56.5477
2021-10-05 13:15 | 1.743 | 49.649 | 58.316
2021-10-05 13:30 | 1.737 | 49.643 | 57.1327
2021-10-05 13:45 | 1.735 | 49.641 | 56.7422
2021-10-05 14:00 | 1.723 | 49.629 | 54.4401
2021-10-05 14:15 | 1.744 | 49.65 | 58.515
2021-10-05 14:30 | 1.759 | 49.665 | 61.5591
2021-10-05 14:45 | 1.767 | 49.673 | 63.2292
2021-10-05 15:00 | 1.775 | 49.681 | 64.9322
2021-10-05 15:15 | 1.786 | 49.692 | 67.3283
2021-10-05 15:30 | 1.771 | 49.677 | 64.0766
2021-10-05 15:45 | 1.781 | 49.687 | 66.2313
2021-10-05 16:00 | 1.787 | 49.693 | 67.5493
2021-10-05 16:15 | 1.781 | 49.687 | 66.2313
2021-10-05 16:30 | 1.783 | 49.689 | 66.6685
2021-10-05 16:45 | 1.78 | 49.686 | 66.0135
2021-10-05 17:00 | 1.788 | 49.694 | 67.7708
2021-10-05 17:15 | 1.791 | 49.697 | 68.4385
2021-10-05 17:30 | 1.797 | 49.703 | 69.7884
2021-10-05 17:45 | 1.794 | 49.7 | 69.1111
2021-10-05 18:00 | 1.786 | 49.692 | 67.3283
2021-10-05 18:15 | 1.799 | 49.705 | 70.2427
2021-10-05 18:30 | 1.799 | 49.705 | 70.2427
2021-10-05 18:45 | 1.791 | 49.697 | 68.4385
2021-10-05 19:00 | 1.795 | 49.701 | 69.3363
2021-10-05 19:15 | 1.795 | 49.701 | 69.3363
2021-10-05 19:30 | 1.797 | 49.703 | 69.7884
2021-10-05 19:45 | 1.793 | 49.699 | 68.8864
2021-10-05 20:00 | 1.782 | 49.688 | 66.4496
2021-10-05 20:15 | 1.794 | 49.7 | 69.1111
2021-10-05 20:30 | 1.777 | 49.683 | 65.3631
2021-10-05 20:45 | 1.789 | 49.695 | 67.9928
2021-10-05 21:00 | 1.794 | 49.7 | 69.1111
2021-10-05 21:15 | 1.797 | 49.703 | 69.7884
2021-10-05 21:30 | 1.793 | 49.699 | 68.8864
2021-10-05 21:45 | 1.806 | 49.712 | 71.8497
2021-10-05 22:00 | 1.789 | 49.695 | 67.9928
2021-10-05 22:15 | 1.787 | 49.693 | 67.5493
2021-10-05 22:30 | 1.793 | 49.699 | 68.8864
2021-10-05 22:45 | 1.784 | 49.69 | 66.8879
2021-10-05 23:00 | 1.784 | 49.69 | 66.8879
2021-10-05 23:15 | 1.792 | 49.698 | 68.6622
2021-10-05 23:30 | 1.791 | 49.697 | 68.4385
2021-10-05 23:45 | 1.79 | 49.696 | 68.2154
2021-10-06 | 1.79 | 49.696 | 68.2154
2021-10-06 00:15 | 1.782 | 49.688 | 66.4496
2021-10-06 00:30 | 1.782 | 49.688 | 66.4496
2021-10-06 00:45 | 1.795 | 49.701 | 69.3363
2021-10-06 01:00 | 1.789 | 49.695 | 67.9928
2021-10-06 01:15 | 1.793 | 49.699 | 68.8864
2021-10-06 01:30 | 1.78 | 49.686 | 66.0135
2021-10-06 01:45 | 1.785 | 49.691 | 67.1078
2021-10-06 02:00 | 1.789 | 49.695 | 67.9928
2021-10-06 02:15 | 1.779 | 49.685 | 65.7962
2021-10-06 02:30 | 1.779 | 49.685 | 65.7962
2021-10-06 02:45 | 1.779 | 49.685 | 65.7962
2021-10-06 03:00 | 1.785 | 49.691 | 67.1078
2021-10-06 03:15 | 1.777 | 49.683 | 65.3631
2021-10-06 03:30 | 1.783 | 49.689 | 66.6685
2021-10-06 03:45 | 1.787 | 49.693 | 67.5493
2021-10-06 04:00 | 1.785 | 49.691 | 67.1078
2021-10-06 04:15 | 1.783 | 49.689 | 66.6685
2021-10-06 04:30 | 1.783 | 49.689 | 66.6685
2021-10-06 04:45 | 1.783 | 49.689 | 66.6685
2021-10-06 05:00 | 1.782 | 49.688 | 66.4496
2021-10-06 05:15 | 1.795 | 49.701 | 69.3363
2021-10-06 05:30 | 1.79 | 49.696 | 68.2154
2021-10-06 05:45 | 1.79 | 49.696 | 68.2154
2021-10-06 06:00 | 1.786 | 49.692 | 67.3283
2021-10-06 06:15 | 1.787 | 49.693 | 67.5493
2021-10-06 06:30 | 1.791 | 49.697 | 68.4385
2021-10-06 06:45 | 1.783 | 49.689 | 66.6685
2021-10-06 07:00 | 1.782 | 49.688 | 66.4496
2021-10-06 07:15 | 1.784 | 49.69 | 66.8879
2021-10-06 07:30 | 1.786 | 49.692 | 67.3283
2021-10-06 07:45 | 1.787 | 49.693 | 67.5493
2021-10-06 08:00 | 1.781 | 49.687 | 66.2313
2021-10-06 08:15 | 1.783 | 49.689 | 66.6685
2021-10-06 08:30 | 1.783 | 49.689 | 66.6685
2021-10-06 08:45 | 1.781 | 49.687 | 66.2313
2021-10-06 09:00 | 1.783 | 49.689 | 66.6685
2021-10-06 09:15 | 1.767 | 49.673 | 63.2292
2021-10-06 09:30 | 1.769 | 49.675 | 63.6519
2021-10-06 09:45 | 1.762 | 49.668 | 62.1816
2021-10-06 10:00 | 1.762 | 49.668 | 62.1816
2021-10-06 10:15 | 1.76 | 49.666 | 61.7661
2021-10-06 10:30 | 1.754 | 49.66 | 60.5318
2021-10-06 10:45 | 1.751 | 49.657 | 59.9215
2021-10-06 11:00 | 1.749 | 49.655 | 59.5172
2021-10-06 11:15 | 1.749 | 49.655 | 59.5172
2021-10-06 11:30 | 1.753 | 49.659 | 60.3279
2021-10-06 11:45 | 1.754 | 49.66 | 60.5318
2021-10-06 12:00 | 1.751 | 49.657 | 59.9215
2021-10-06 12:15 | 1.75 | 49.656 | 59.7191
2021-10-06 12:30 | 1.747 | 49.653 | 59.1148
2021-10-06 12:45 | 1.739 | 49.645 | 57.5252
2021-10-06 13:00 | 1.741 | 49.647 | 57.9196
2021-10-06 13:15 | 1.738 | 49.644 | 57.3287
2021-10-06 13:30 | 1.748 | 49.654 | 59.3157
2021-10-06 13:45 | 1.74 | 49.646 | 57.7222
2021-10-06 14:00 | 1.738 | 49.644 | 57.3287
2021-10-06 14:15 | 1.737 | 49.643 | 57.1327
2021-10-06 14:30 | 1.751 | 49.657 | 59.9215
2021-10-06 14:45 | 1.752 | 49.658 | 60.1245
2021-10-06 15:00 | 1.744 | 49.65 | 58.515
2021-10-06 15:15 | 1.739 | 49.645 | 57.5252
2021-10-06 15:30 | 1.752 | 49.658 | 60.1245
2021-10-06 15:45 | 1.738 | 49.644 | 57.3287
2021-10-06 16:00 | 1.742 | 49.648 | 58.1176
2021-10-06 16:15 | 1.74 | 49.646 | 57.7222
2021-10-06 16:30 | 1.739 | 49.645 | 57.5252
2021-10-06 16:45 | 1.729 | 49.635 | 55.5824
2021-10-06 17:00 | 1.742 | 49.648 | 58.1176
2021-10-06 17:15 | 1.75 | 49.656 | 59.7191
2021-10-06 17:30 | 1.762 | 49.668 | 62.1816
2021-10-06 17:45 | 1.768 | 49.674 | 63.4403
2021-10-06 18:00 | 1.771 | 49.677 | 64.0766
2021-10-06 18:15 | 1.769 | 49.675 | 63.6519
2021-10-06 18:30 | 1.775 | 49.681 | 64.9322
2021-10-06 18:45 | 1.783 | 49.689 | 66.6685
2021-10-06 19:00 | 1.777 | 49.683 | 65.3631
2021-10-06 19:15 | 1.785 | 49.691 | 67.1078
2021-10-06 19:30 | 1.779 | 49.685 | 65.7962
2021-10-06 19:45 | 1.789 | 49.695 | 67.9928
2021-10-06 20:00 | 1.789 | 49.695 | 67.9928
2021-10-06 20:15 | 1.777 | 49.683 | 65.3631
2021-10-06 20:30 | 1.785 | 49.691 | 67.1078
2021-10-06 20:45 | 1.779 | 49.685 | 65.7962
2021-10-06 21:00 | 1.791 | 49.697 | 68.4385
2021-10-06 21:15 | 1.783 | 49.689 | 66.6685
2021-10-06 21:30 | 1.783 | 49.689 | 66.6685
2021-10-06 21:45 | 1.783 | 49.689 | 66.6685
2021-10-06 22:00 | 1.78 | 49.686 | 66.0135
2021-10-06 22:15 | 1.786 | 49.692 | 67.3283
2021-10-06 22:30 | 1.789 | 49.695 | 67.9928
2021-10-06 22:45 | 1.777 | 49.683 | 65.3631
2021-10-06 23:00 | 1.774 | 49.68 | 64.7175
2021-10-06 23:15 | 1.781 | 49.687 | 66.2313
2021-10-06 23:30 | 1.781 | 49.687 | 66.2313
2021-10-06 23:45 | 1.774 | 49.68 | 64.7175
2021-10-07 | 1.78 | 49.686 | 66.0135
2021-10-07 00:15 | 1.774 | 49.68 | 64.7175
2021-10-07 00:30 | 1.778 | 49.684 | 65.5794
2021-10-07 00:45 | 1.767 | 49.673 | 63.2292
2021-10-07 01:00 | 1.763 | 49.669 | 62.3901
2021-10-07 01:15 | 1.769 | 49.675 | 63.6519
2021-10-07 01:30 | 1.764 | 49.67 | 62.5991
2021-10-07 01:45 | 1.753 | 49.659 | 60.3279
2021-10-07 02:00 | 1.76 | 49.666 | 61.7661
2021-10-07 02:15 | 1.76 | 49.666 | 61.7661
2021-10-07 02:30 | 1.754 | 49.66 | 60.5318
2021-10-07 02:45 | 1.758 | 49.664 | 61.3527
2021-10-07 03:00 | 1.755 | 49.661 | 60.7363
2021-10-07 03:15 | 1.758 | 49.664 | 61.3527
2021-10-07 03:30 | 1.755 | 49.661 | 60.7363
2021-10-07 03:45 | 1.749 | 49.655 | 59.5172
2021-10-07 04:00 | 1.757 | 49.663 | 61.1467
2021-10-07 04:15 | 1.753 | 49.659 | 60.3279
2021-10-07 04:30 | 1.757 | 49.663 | 61.1467
2021-10-07 04:45 | 1.752 | 49.658 | 60.1245
2021-10-07 05:00 | 1.761 | 49.667 | 61.9736
2021-10-07 05:15 | 1.755 | 49.661 | 60.7363
2021-10-07 05:30 | 1.757 | 49.663 | 61.1467
2021-10-07 05:45 | 1.746 | 49.652 | 58.9144
2021-10-07 06:00 | 1.755 | 49.661 | 60.7363
2021-10-07 06:15 | 1.755 | 49.661 | 60.7363
2021-10-07 06:30 | 1.755 | 49.661 | 60.7363
2021-10-07 06:45 | 1.757 | 49.663 | 61.1467
2021-10-07 07:00 | 1.76 | 49.666 | 61.7661
2021-10-07 07:15 | 1.762 | 49.668 | 62.1816
2021-10-07 07:30 | 1.768 | 49.674 | 63.4403
2021-10-07 07:45 | 1.768 | 49.674 | 63.4403
2021-10-07 08:00 | 1.767 | 49.673 | 63.2292
2021-10-07 08:15 | 1.765 | 49.671 | 62.8086
2021-10-07 08:30 | 1.772 | 49.678 | 64.2897
2021-10-07 08:45 | 1.761 | 49.667 | 61.9736
2021-10-07 09:00 | 1.765 | 49.671 | 62.8086
2021-10-07 09:15 | 1.765 | 49.671 | 62.8086
2021-10-07 09:30 | 1.763 | 49.669 | 62.3901
2021-10-07 09:45 | 1.762 | 49.668 | 62.1816
2021-10-07 10:00 | 1.763 | 49.669 | 62.3901
2021-10-07 10:15 | 1.756 | 49.662 | 60.9412
2021-10-07 10:30 | 1.757 | 49.663 | 61.1467
2021-10-07 10:45 | 1.747 | 49.653 | 59.1148
2021-10-07 11:00 | 1.748 | 49.654 | 59.3157
2021-10-07 11:15 | 1.738 | 49.644 | 57.3287
2021-10-07 11:30 | 1.74 | 49.646 | 57.7222
2021-10-07 11:45 | 1.749 | 49.655 | 59.5172
2021-10-07 12:00 | 1.728 | 49.634 | 55.3908
2021-10-07 12:15 | 1.729 | 49.635 | 55.5824
2021-10-07 12:30 | 1.735 | 49.641 | 56.7422
2021-10-07 12:45 | 1.733 | 49.639 | 56.3537
2021-10-07 13:00 | 1.746 | 49.652 | 58.9144
2021-10-07 13:15 | 1.733 | 49.639 | 56.3537
2021-10-07 13:30 | 1.751 | 49.657 | 59.9215
2021-10-07 13:45 | 1.751 | 49.657 | 59.9215
2021-10-07 14:00 | 1.751 | 49.657 | 59.9215
2021-10-07 14:15 | 1.756 | 49.662 | 60.9412
2021-10-07 14:30 | 1.754 | 49.66 | 60.5318
2021-10-07 14:45 | 1.758 | 49.664 | 61.3527
2021-10-07 15:00 | 1.761 | 49.667 | 61.9736
2021-10-07 15:15 | 1.757 | 49.663 | 61.1467
2021-10-07 15:30 | 1.763 | 49.669 | 62.3901
2021-10-07 15:45 | 1.767 | 49.673 | 63.2292
2021-10-07 16:00 | 1.768 | 49.674 | 63.4403
2021-10-07 16:15 | 1.771 | 49.677 | 64.0766
2021-10-07 16:30 | 1.762 | 49.668 | 62.1816
2021-10-07 16:45 | 1.758 | 49.664 | 61.3527
2021-10-07 17:00 | 1.762 | 49.668 | 62.1816
2021-10-07 17:15 | 1.767 | 49.673 | 63.2292
2021-10-07 17:30 | 1.765 | 49.671 | 62.8086
2021-10-07 17:45 | 1.769 | 49.675 | 63.6519
2021-10-07 18:00 | 1.777 | 49.683 | 65.3631
2021-10-07 18:15 | 1.781 | 49.687 | 66.2313
2021-10-07 18:30 | 1.784 | 49.69 | 66.8879
2021-10-07 18:45 | 1.78 | 49.686 | 66.0135
2021-10-07 19:00 | 1.772 | 49.678 | 64.2897
2021-10-07 19:15 | 1.776 | 49.682 | 65.1474
2021-10-07 19:30 | 1.789 | 49.695 | 67.9928
2021-10-07 19:45 | 1.787 | 49.693 | 67.5493
2021-10-07 20:00 | 1.795 | 49.701 | 69.3363
2021-10-07 20:15 | 1.778 | 49.684 | 65.5794
2021-10-07 20:30 | 1.78 | 49.686 | 66.0135
2021-10-07 20:45 | 1.772 | 49.678 | 64.2897
2021-10-07 21:00 | 1.782 | 49.688 | 66.4496
2021-10-07 21:15 | 1.784 | 49.69 | 66.8879
2021-10-07 21:30 | 1.78 | 49.686 | 66.0135
2021-10-07 21:45 | 1.773 | 49.679 | 64.5033
2021-10-07 22:00 | 1.771 | 49.677 | 64.0766
2021-10-07 22:15 | 1.777 | 49.683 | 65.3631
2021-10-07 22:30 | 1.777 | 49.683 | 65.3631
2021-10-07 22:45 | 1.785 | 49.691 | 67.1078
2021-10-07 23:00 | 1.777 | 49.683 | 65.3631
2021-10-07 23:15 | 1.781 | 49.687 | 66.2313
2021-10-07 23:30 | 1.773 | 49.679 | 64.5033
2021-10-07 23:45 | 1.778 | 49.684 | 65.5794
2021-10-08 | 1.767 | 49.673 | 63.2292
2021-10-08 00:15 | 1.774 | 49.68 | 64.7175
2021-10-08 00:30 | 1.772 | 49.678 | 64.2897
2021-10-08 00:45 | 1.778 | 49.684 | 65.5794
2021-10-08 01:00 | 1.774 | 49.68 | 64.7175
2021-10-08 01:15 | 1.769 | 49.675 | 63.6519
2021-10-08 01:30 | 1.769 | 49.675 | 63.6519
2021-10-08 01:45 | 1.771 | 49.677 | 64.0766
2021-10-08 02:00 | 1.769 | 49.675 | 63.6519
2021-10-08 02:15 | 1.765 | 49.671 | 62.8086
2021-10-08 02:30 | 1.763 | 49.669 | 62.3901
2021-10-08 02:45 | 1.767 | 49.673 | 63.2292
2021-10-08 03:00 | 1.76 | 49.666 | 61.7661
2021-10-08 03:15 | 1.758 | 49.664 | 61.3527
2021-10-08 03:30 | 1.758 | 49.664 | 61.3527
2021-10-08 03:45 | 1.754 | 49.66 | 60.5318
2021-10-08 04:00 | 1.764 | 49.67 | 62.5991
2021-10-08 04:15 | 1.764 | 49.67 | 62.5991
2021-10-08 04:30 | 1.77 | 49.676 | 63.864
2021-10-08 04:45 | 1.76 | 49.666 | 61.7661
2021-10-08 05:00 | 1.758 | 49.664 | 61.3527
2021-10-08 05:15 | 1.769 | 49.675 | 63.6519
2021-10-08 05:30 | 1.758 | 49.664 | 61.3527
2021-10-08 05:45 | 1.764 | 49.67 | 62.5991
2021-10-08 06:00 | 1.764 | 49.67 | 62.5991
2021-10-08 06:15 | 1.768 | 49.674 | 63.4403
2021-10-08 06:30 | 1.765 | 49.671 | 62.8086
2021-10-08 06:45 | 1.777 | 49.683 | 65.3631
2021-10-08 07:00 | 1.772 | 49.678 | 64.2897
2021-10-08 07:15 | 1.769 | 49.675 | 63.6519
2021-10-08 07:30 | 1.761 | 49.667 | 61.9736
2021-10-08 07:45 | 1.768 | 49.674 | 63.4403
2021-10-08 08:00 | 1.763 | 49.669 | 62.3901
2021-10-08 08:15 | 1.76 | 49.666 | 61.7661
2021-10-08 08:30 | 1.766 | 49.672 | 63.0187
2021-10-08 08:45 | 1.767 | 49.673 | 63.2292
2021-10-08 09:00 | 1.766 | 49.672 | 63.0187
2021-10-08 09:15 | 1.764 | 49.67 | 62.5991
2021-10-08 09:30 | 1.76 | 49.666 | 61.7661
2021-10-08 09:45 | 1.756 | 49.662 | 60.9412
2021-10-08 10:00 | 1.761 | 49.667 | 61.9736
2021-10-08 10:15 | 1.755 | 49.661 | 60.7363
2021-10-08 10:30 | 1.753 | 49.659 | 60.3279
2021-10-08 10:45 | 1.741 | 49.647 | 57.9196
2021-10-08 11:00 | 1.756 | 49.662 | 60.9412
2021-10-08 11:15 | 1.742 | 49.648 | 58.1176
2021-10-08 11:30 | 1.748 | 49.654 | 59.3157
2021-10-08 11:45 | 1.743 | 49.649 | 58.316
2021-10-08 12:00 | 1.74 | 49.646 | 57.7222
2021-10-08 12:15 | 1.74 | 49.646 | 57.7222
2021-10-08 12:30 | 1.741 | 49.647 | 57.9196
2021-10-08 12:45 | 1.731 | 49.637 | 55.9671
2021-10-08 13:00 | 1.731 | 49.637 | 55.9671
2021-10-08 13:15 | 1.745 | 49.651 | 58.7144
2021-10-08 13:30 | 1.737 | 49.643 | 57.1327
2021-10-08 13:45 | 1.722 | 49.628 | 54.2514
2021-10-08 14:00 | 1.728 | 49.634 | 55.3908
2021-10-08 14:15 | 1.725 | 49.631 | 54.8189
2021-10-08 14:30 | 1.736 | 49.642 | 56.9372
2021-10-08 14:45 | 1.736 | 49.642 | 56.9372
2021-10-08 15:00 | 1.743 | 49.649 | 58.316
2021-10-08 15:15 | 1.751 | 49.657 | 59.9215
2021-10-08 15:30 | 1.749 | 49.655 | 59.5172
2021-10-08 15:45 | 1.742 | 49.648 | 58.1176
2021-10-08 16:00 | 1.751 | 49.657 | 59.9215
2021-10-08 16:15 | 1.751 | 49.657 | 59.9215
2021-10-08 16:30 | 1.759 | 49.665 | 61.5591
2021-10-08 16:45 | 1.756 | 49.662 | 60.9412
2021-10-08 17:00 | 1.76 | 49.666 | 61.7661
2021-10-08 17:15 | 1.758 | 49.664 | 61.3527
2021-10-08 17:30 | 1.773 | 49.679 | 64.5033
2021-10-08 17:45 | 1.766 | 49.672 | 63.0187
2021-10-08 18:00 | 1.772 | 49.678 | 64.2897
2021-10-08 18:15 | 1.772 | 49.678 | 64.2897
2021-10-08 18:30 | 1.77 | 49.676 | 63.864
2021-10-08 18:45 | 1.767 | 49.673 | 63.2292
2021-10-08 19:00 | 1.776 | 49.682 | 65.1474
2021-10-08 19:15 | 1.777 | 49.683 | 65.3631
2021-10-08 19:30 | 1.786 | 49.692 | 67.3283
2021-10-08 19:45 | 1.772 | 49.678 | 64.2897
2021-10-08 20:00 | 1.775 | 49.681 | 64.9322
2021-10-08 20:15 | 1.789 | 49.695 | 67.9928
2021-10-08 20:30 | 1.781 | 49.687 | 66.2313
2021-10-08 20:45 | 1.781 | 49.687 | 66.2313
2021-10-08 21:00 | 1.788 | 49.694 | 67.7708
2021-10-08 21:15 | 1.782 | 49.688 | 66.4496
2021-10-08 21:30 | 1.786 | 49.692 | 67.3283
2021-10-08 21:45 | 1.786 | 49.692 | 67.3283
2021-10-08 22:00 | 1.776 | 49.682 | 65.1474
2021-10-08 22:15 | 1.787 | 49.693 | 67.5493
2021-10-08 22:30 | 1.777 | 49.683 | 65.3631
2021-10-08 22:45 | 1.772 | 49.678 | 64.2897
2021-10-08 23:00 | 1.788 | 49.694 | 67.7708
2021-10-08 23:15 | 1.774 | 49.68 | 64.7175
2021-10-08 23:30 | 1.783 | 49.689 | 66.6685
2021-10-08 23:45 | 1.791 | 49.697 | 68.4385
2021-10-09 | 1.787 | 49.693 | 67.5493
2021-10-09 00:15 | 1.783 | 49.689 | 66.6685
2021-10-09 00:30 | 1.775 | 49.681 | 64.9322
2021-10-09 00:45 | 1.779 | 49.685 | 65.7962
2021-10-09 01:00 | 1.781 | 49.687 | 66.2313
2021-10-09 01:15 | 1.775 | 49.681 | 64.9322
2021-10-09 01:30 | 1.773 | 49.679 | 64.5033
2021-10-09 01:45 | 1.782 | 49.688 | 66.4496
2021-10-09 02:00 | 1.779 | 49.685 | 65.7962
2021-10-09 02:15 | 1.779 | 49.685 | 65.7962
2021-10-09 02:30 | 1.771 | 49.677 | 64.0766
2021-10-09 02:45 | 1.777 | 49.683 | 65.3631
2021-10-09 03:00 | 1.773 | 49.679 | 64.5033
2021-10-09 03:15 | 1.768 | 49.674 | 63.4403
2021-10-09 03:30 | 1.768 | 49.674 | 63.4403
2021-10-09 03:45 | 1.774 | 49.68 | 64.7175
2021-10-09 04:00 | 1.775 | 49.681 | 64.9322
2021-10-09 04:15 | 1.775 | 49.681 | 64.9322
2021-10-09 04:30 | 1.775 | 49.681 | 64.9322
2021-10-09 04:45 | 1.771 | 49.677 | 64.0766
2021-10-09 05:00 | 1.765 | 49.671 | 62.8086
2021-10-09 05:15 | 1.768 | 49.674 | 63.4403
2021-10-09 05:30 | 1.764 | 49.67 | 62.5991
2021-10-09 05:45 | 1.772 | 49.678 | 64.2897
2021-10-09 06:00 | 1.773 | 49.679 | 64.5033
2021-10-09 06:15 | 1.768 | 49.674 | 63.4403
2021-10-09 06:30 | 1.77 | 49.676 | 63.864
2021-10-09 06:45 | 1.763 | 49.669 | 62.3901
2021-10-09 07:00 | 1.769 | 49.675 | 63.6519
2021-10-09 07:15 | 1.765 | 49.671 | 62.8086
2021-10-09 07:30 | 1.765 | 49.671 | 62.8086
2021-10-09 07:45 | 1.756 | 49.662 | 60.9412
2021-10-09 08:00 | 1.769 | 49.675 | 63.6519
2021-10-09 08:15 | 1.773 | 49.679 | 64.5033
2021-10-09 08:30 | 1.77 | 49.676 | 63.864
2021-10-09 08:45 | 1.767 | 49.673 | 63.2292
2021-10-09 09:00 | 1.766 | 49.672 | 63.0187
2021-10-09 09:15 | 1.771 | 49.677 | 64.0766
2021-10-09 09:30 | 1.762 | 49.668 | 62.1816
2021-10-09 09:45 | 1.764 | 49.67 | 62.5991
2021-10-09 10:00 | 1.753 | 49.659 | 60.3279
2021-10-09 10:15 | 1.748 | 49.654 | 59.3157
2021-10-09 10:30 | 1.749 | 49.655 | 59.5172
2021-10-09 10:45 | 1.746 | 49.652 | 58.9144
2021-10-09 11:00 | 1.738 | 49.644 | 57.3287
2021-10-09 11:15 | 1.731 | 49.637 | 55.9671
2021-10-09 11:30 | 1.732 | 49.638 | 56.1601
2021-10-09 11:45 | 1.732 | 49.638 | 56.1601
2021-10-09 12:00 | 1.725 | 49.631 | 54.8189
2021-10-09 12:15 | 1.732 | 49.638 | 56.1601
2021-10-09 12:30 | 1.718 | 49.624 | 53.5013
2021-10-09 12:45 | 1.715 | 49.621 | 52.9438
2021-10-09 13:00 | 1.725 | 49.631 | 54.8189
2021-10-09 13:15 | 1.712 | 49.618 | 52.3905
2021-10-09 13:30 | 1.736 | 49.642 | 56.9372
2021-10-09 13:45 | 1.724 | 49.63 | 54.6293
2021-10-09 14:00 | 1.728 | 49.634 | 55.3908
2021-10-09 14:15 | 1.745 | 49.651 | 58.7144
2021-10-09 14:30 | 1.738 | 49.644 | 57.3287
2021-10-09 14:45 | 1.737 | 49.643 | 57.1327
2021-10-09 15:00 | 1.737 | 49.643 | 57.1327
2021-10-09 15:15 | 1.75 | 49.656 | 59.7191
2021-10-09 15:30 | 1.735 | 49.641 | 56.7422
2021-10-09 15:45 | 1.743 | 49.649 | 58.316
2021-10-09 16:00 | 1.736 | 49.642 | 56.9372
2021-10-09 16:15 | 1.74 | 49.646 | 57.7222
2021-10-09 16:30 | 1.745 | 49.651 | 58.7144
2021-10-09 16:45 | 1.733 | 49.639 | 56.3537
2021-10-09 17:00 | 1.728 | 49.634 | 55.3908
2021-10-09 17:15 | 1.729 | 49.635 | 55.5824
2021-10-09 17:30 | 1.736 | 49.642 | 56.9372
2021-10-09 17:45 | 1.738 | 49.644 | 57.3287
2021-10-09 18:00 | 1.731 | 49.637 | 55.9671
2021-10-09 18:15 | 1.747 | 49.653 | 59.1148
2021-10-09 18:30 | 1.747 | 49.653 | 59.1148
2021-10-09 18:45 | 1.754 | 49.66 | 60.5318
2021-10-09 19:00 | 1.769 | 49.675 | 63.6519
2021-10-09 19:15 | 1.773 | 49.679 | 64.5033
2021-10-09 19:30 | 1.778 | 49.684 | 65.5794
2021-10-09 19:45 | 1.77 | 49.676 | 63.864
2021-10-09 20:00 | 1.779 | 49.685 | 65.7962
2021-10-09 20:15 | 1.775 | 49.681 | 64.9322
2021-10-09 20:30 | 1.768 | 49.674 | 63.4403
2021-10-09 20:45 | 1.771 | 49.677 | 64.0766
2021-10-09 21:00 | 1.769 | 49.675 | 63.6519
2021-10-09 21:15 | 1.773 | 49.679 | 64.5033
2021-10-09 21:30 | 1.775 | 49.681 | 64.9322
2021-10-09 21:45 | 1.776 | 49.682 | 65.1474
2021-10-09 22:00 | 1.777 | 49.683 | 65.3631
2021-10-09 22:15 | 1.775 | 49.681 | 64.9322
2021-10-09 22:30 | 1.775 | 49.681 | 64.9322
2021-10-09 22:45 | 1.774 | 49.68 | 64.7175
2021-10-09 23:00 | 1.771 | 49.677 | 64.0766
2021-10-09 23:15 | 1.777 | 49.683 | 65.3631
2021-10-09 23:30 | 1.781 | 49.687 | 66.2313
2021-10-09 23:45 | 1.772 | 49.678 | 64.2897
2021-10-10 | 1.77 | 49.676 | 63.864
2021-10-10 00:15 | 1.761 | 49.667 | 61.9736
2021-10-10 00:30 | 1.768 | 49.674 | 63.4403
2021-10-10 00:45 | 1.772 | 49.678 | 64.2897
2021-10-10 01:00 | 1.77 | 49.676 | 63.864
2021-10-10 01:15 | 1.764 | 49.67 | 62.5991
2021-10-10 01:30 | 1.763 | 49.669 | 62.3901
2021-10-10 01:45 | 1.754 | 49.66 | 60.5318
2021-10-10 02:00 | 1.757 | 49.663 | 61.1467
2021-10-10 02:15 | 1.75 | 49.656 | 59.7191
2021-10-10 02:30 | 1.741 | 49.647 | 57.9196
2021-10-10 02:45 | 1.746 | 49.652 | 58.9144
2021-10-10 03:00 | 1.746 | 49.652 | 58.9144
2021-10-10 03:15 | 1.744 | 49.65 | 58.515
2021-10-10 03:30 | 1.746 | 49.652 | 58.9144
2021-10-10 03:45 | 1.739 | 49.645 | 57.5252
2021-10-10 04:00 | 1.744 | 49.65 | 58.515
2021-10-10 04:15 | 1.752 | 49.658 | 60.1245
2021-10-10 04:30 | 1.745 | 49.651 | 58.7144
2021-10-10 04:45 | 1.739 | 49.645 | 57.5252
2021-10-10 05:00 | 1.749 | 49.655 | 59.5172
2021-10-10 05:15 | 1.737 | 49.643 | 57.1327
2021-10-10 05:30 | 1.747 | 49.653 | 59.1148
2021-10-10 05:45 | 1.747 | 49.653 | 59.1148
2021-10-10 06:00 | 1.736 | 49.642 | 56.9372
2021-10-10 06:15 | 1.743 | 49.649 | 58.316
2021-10-10 06:30 | 1.753 | 49.659 | 60.3279
2021-10-10 06:45 | 1.744 | 49.65 | 58.515
2021-10-10 07:00 | 1.747 | 49.653 | 59.1148
2021-10-10 07:15 | 1.752 | 49.658 | 60.1245
2021-10-10 07:30 | 1.746 | 49.652 | 58.9144
2021-10-10 07:45 | 1.745 | 49.651 | 58.7144
2021-10-10 08:00 | 1.741 | 49.647 | 57.9196
2021-10-10 08:15 | 1.745 | 49.651 | 58.7144
2021-10-10 08:30 | 1.744 | 49.65 | 58.515
2021-10-10 08:45 | 1.738 | 49.644 | 57.3287
2021-10-10 09:00 | 1.734 | 49.64 | 56.5477
2021-10-10 09:15 | 1.736 | 49.642 | 56.9372
2021-10-10 09:30 | 1.745 | 49.651 | 58.7144
2021-10-10 09:45 | 1.75 | 49.656 | 59.7191
2021-10-10 10:00 | 1.736 | 49.642 | 56.9372
2021-10-10 10:15 | 1.731 | 49.637 | 55.9671
2021-10-10 10:30 | 1.733 | 49.639 | 56.3537
2021-10-10 10:45 | 1.72 | 49.626 | 53.8754
2021-10-10 11:00 | 1.725 | 49.631 | 54.8189
2021-10-10 11:15 | 1.725 | 49.631 | 54.8189
2021-10-10 11:30 | 1.717 | 49.623 | 53.315
2021-10-10 11:45 | 1.712 | 49.618 | 52.3905
2021-10-10 12:00 | 1.733 | 49.639 | 56.3537
2021-10-10 12:15 | 1.716 | 49.622 | 53.1291
2021-10-10 12:30 | 1.727 | 49.633 | 55.1997
2021-10-10 12:45 | 1.72 | 49.626 | 53.8754
2021-10-10 13:00 | 1.73 | 49.636 | 55.7745
2021-10-10 13:15 | 1.718 | 49.624 | 53.5013
2021-10-10 13:30 | 1.725 | 49.631 | 54.8189
2021-10-10 13:45 | 1.723 | 49.629 | 54.4401
2021-10-10 14:00 | 1.724 | 49.63 | 54.6293
2021-10-10 14:15 | 1.709 | 49.615 | 51.8415
2021-10-10 14:30 | 1.719 | 49.625 | 53.6881
2021-10-10 14:45 | 1.721 | 49.627 | 54.0631
2021-10-10 15:00 | 1.712 | 49.618 | 52.3905
2021-10-10 15:15 | 1.722 | 49.628 | 54.2514
2021-10-10 15:30 | 1.72 | 49.626 | 53.8754
2021-10-10 15:45 | 1.702 | 49.608 | 50.5767
2021-10-10 16:00 | 1.709 | 49.615 | 51.8415
2021-10-10 16:15 | 1.724 | 49.63 | 54.6293
2021-10-10 16:30 | 1.72 | 49.626 | 53.8754
2021-10-10 16:45 | 1.712 | 49.618 | 52.3905
2021-10-10 17:00 | 1.729 | 49.635 | 55.5824
2021-10-10 17:15 | 1.732 | 49.638 | 56.1601
2021-10-10 17:30 | 1.725 | 49.631 | 54.8189
2021-10-10 17:45 | 1.726 | 49.632 | 55.0091
2021-10-10 18:00 | 1.721 | 49.627 | 54.0631
2021-10-10 18:15 | 1.735 | 49.641 | 56.7422
2021-10-10 18:30 | 1.731 | 49.637 | 55.9671
2021-10-10 18:45 | 1.734 | 49.64 | 56.5477
2021-10-10 19:00 | 1.732 | 49.638 | 56.1601
2021-10-10 19:15 | 1.74 | 49.646 | 57.7222
2021-10-10 19:30 | 1.743 | 49.649 | 58.316
2021-10-10 19:45 | 1.735 | 49.641 | 56.7422
2021-10-10 20:00 | 1.746 | 49.652 | 58.9144
2021-10-10 20:15 | 1.748 | 49.654 | 59.3157
2021-10-10 20:30 | 1.75 | 49.656 | 59.7191
2021-10-10 20:45 | 1.749 | 49.655 | 59.5172
2021-10-10 21:00 | 1.741 | 49.647 | 57.9196
2021-10-10 21:15 | 1.748 | 49.654 | 59.3157
2021-10-10 21:30 | 1.741 | 49.647 | 57.9196
2021-10-10 21:45 | 1.734 | 49.64 | 56.5477
2021-10-10 22:00 | 1.73 | 49.636 | 55.7745
2021-10-10 22:15 | 1.728 | 49.634 | 55.3908
2021-10-10 22:30 | 1.734 | 49.64 | 56.5477
2021-10-10 22:45 | 1.728 | 49.634 | 55.3908
2021-10-10 23:00 | 1.729 | 49.635 | 55.5824
2021-10-10 23:15 | 1.734 | 49.64 | 56.5477
2021-10-10 23:30 | 1.733 | 49.639 | 56.3537
2021-10-10 23:45 | 1.726 | 49.632 | 55.0091
2021-10-11 | 1.722 | 49.628 | 54.2514
2021-10-11 00:15 | 1.72 | 49.626 | 53.8754
2021-10-11 00:30 | 1.729 | 49.635 | 55.5824
2021-10-11 00:45 | 1.725 | 49.631 | 54.8189
2021-10-11 01:00 | 1.714 | 49.62 | 52.7589
2021-10-11 01:15 | 1.725 | 49.631 | 54.8189
2021-10-11 01:30 | 1.716 | 49.622 | 53.1291
2021-10-11 01:45 | 1.721 | 49.627 | 54.0631
2021-10-11 02:00 | 1.72 | 49.626 | 53.8754
2021-10-11 02:15 | 1.716 | 49.622 | 53.1291
2021-10-11 02:30 | 1.72 | 49.626 | 53.8754
2021-10-11 02:45 | 1.721 | 49.627 | 54.0631
2021-10-11 03:00 | 1.721 | 49.627 | 54.0631
2021-10-11 03:15 | 1.72 | 49.626 | 53.8754
2021-10-11 03:30 | 1.71 | 49.616 | 52.024
2021-10-11 03:45 | 1.704 | 49.61 | 50.9358
2021-10-11 04:00 | 1.707 | 49.613 | 51.4778
2021-10-11 04:15 | 1.716 | 49.622 | 53.1291
2021-10-11 04:30 | 1.716 | 49.622 | 53.1291
2021-10-11 04:45 | 1.712 | 49.618 | 52.3905
2021-10-11 05:00 | 1.712 | 49.618 | 52.3905
2021-10-11 05:15 | 1.711 | 49.617 | 52.207
2021-10-11 05:30 | 1.714 | 49.62 | 52.7589
2021-10-11 05:45 | 1.712 | 49.618 | 52.3905
2021-10-11 06:00 | 1.714 | 49.62 | 52.7589
2021-10-11 06:15 | 1.716 | 49.622 | 53.1291
2021-10-11 06:30 | 1.712 | 49.618 | 52.3905
2021-10-11 06:45 | 1.709 | 49.615 | 51.8415
2021-10-11 07:00 | 1.724 | 49.63 | 54.6293
2021-10-11 07:15 | 1.711 | 49.617 | 52.207
2021-10-11 07:30 | 1.72 | 49.626 | 53.8754
2021-10-11 07:45 | 1.72 | 49.626 | 53.8754
2021-10-11 08:00 | 1.722 | 49.628 | 54.2514
2021-10-11 08:15 | 1.722 | 49.628 | 54.2514
2021-10-11 08:30 | 1.726 | 49.632 | 55.0091
2021-10-11 08:45 | 1.72 | 49.626 | 53.8754
2021-10-11 09:00 | 1.725 | 49.631 | 54.8189
2021-10-11 09:15 | 1.733 | 49.639 | 56.3537
2021-10-11 09:30 | 1.722 | 49.628 | 54.2514
2021-10-11 09:45 | 1.724 | 49.63 | 54.6293
2021-10-11 10:00 | 1.725 | 49.631 | 54.8189
2021-10-11 10:15 | 1.718 | 49.624 | 53.5013
2021-10-11 10:30 | 1.712 | 49.618 | 52.3905
2021-10-11 10:45 | 1.705 | 49.611 | 51.116
2021-10-11 11:00 | 1.706 | 49.612 | 51.2966
2021-10-11 11:15 | 1.71 | 49.616 | 52.024
2021-10-11 11:30 | 1.71 | 49.616 | 52.024
2021-10-11 11:45 | 1.701 | 49.607 | 50.3979
2021-10-11 12:00 | 1.708 | 49.614 | 51.6594
2021-10-11 12:15 | 1.716 | 49.622 | 53.1291
2021-10-11 12:30 | 1.695 | 49.601 | 49.3347
2021-10-11 12:45 | 1.706 | 49.612 | 51.2966
2021-10-11 13:00 | 1.712 | 49.618 | 52.3905
2021-10-11 13:15 | 1.691 | 49.597 | 48.6351
2021-10-11 13:30 | 1.689 | 49.595 | 48.2881
2021-10-11 13:45 | 1.696 | 49.602 | 49.5108
2021-10-11 14:00 | 1.661 | 49.567 | 43.6169
2021-10-11 14:15 | 1.689 | 49.595 | 48.2881
2021-10-11 14:30 | 1.677 | 49.583 | 46.2435
2021-10-11 14:45 | 1.68 | 49.586 | 46.7486
2021-10-11 15:00 | 1.688 | 49.594 | 48.1152
2021-10-11 15:15 | 1.686 | 49.592 | 47.7709
2021-10-11 15:30 | 1.69 | 49.596 | 48.4614
2021-10-11 15:45 | 1.673 | 49.579 | 45.5763
2021-10-11 16:00 | 1.708 | 49.614 | 51.6594
2021-10-11 16:15 | 1.707 | 49.613 | 51.4778
2021-10-11 16:30 | 1.713 | 49.619 | 52.5744
2021-10-11 16:45 | 1.712 | 49.618 | 52.3905
2021-10-11 17:00 | 1.717 | 49.623 | 53.315
2021-10-11 17:15 | 1.721 | 49.627 | 54.0631
2021-10-11 17:30 | 1.721 | 49.627 | 54.0631
2021-10-11 17:45 | 1.726 | 49.632 | 55.0091
2021-10-11 18:00 | 1.735 | 49.641 | 56.7422
2021-10-11 18:15 | 1.748 | 49.654 | 59.3157
2021-10-11 18:30 | 1.743 | 49.649 | 58.316
2021-10-11 18:45 | 1.736 | 49.642 | 56.9372
2021-10-11 19:00 | 1.745 | 49.651 | 58.7144
2021-10-11 19:15 | 1.741 | 49.647 | 57.9196
2021-10-11 19:30 | 1.745 | 49.651 | 58.7144
2021-10-11 19:45 | 1.737 | 49.643 | 57.1327
2021-10-11 20:00 | 1.735 | 49.641 | 56.7422
2021-10-11 20:15 | 1.736 | 49.642 | 56.9372
2021-10-11 20:30 | 1.728 | 49.634 | 55.3908
2021-10-11 20:45 | 1.728 | 49.634 | 55.3908
2021-10-11 21:00 | 1.726 | 49.632 | 55.0091
2021-10-11 21:15 | 1.733 | 49.639 | 56.3537
2021-10-11 21:30 | 1.737 | 49.643 | 57.1327
2021-10-11 21:45 | 1.728 | 49.634 | 55.3908
2021-10-11 22:00 | 1.724 | 49.63 | 54.6293
2021-10-11 22:15 | 1.728 | 49.634 | 55.3908
2021-10-11 22:30 | 1.73 | 49.636 | 55.7745
2021-10-11 22:45 | 1.726 | 49.632 | 55.0091
2021-10-11 23:00 | 1.734 | 49.64 | 56.5477
2021-10-11 23:15 | 1.73 | 49.636 | 55.7745
2021-10-11 23:30 | 1.737 | 49.643 | 57.1327
2021-10-11 23:45 | 1.73 | 49.636 | 55.7745
2021-10-12 | 1.73 | 49.636 | 55.7745
2021-10-12 00:15 | 1.728 | 49.634 | 55.3908
2021-10-12 00:30 | 1.726 | 49.632 | 55.0091
2021-10-12 00:45 | 1.726 | 49.632 | 55.0091
2021-10-12 01:00 | 1.721 | 49.627 | 54.0631
2021-10-12 01:15 | 1.727 | 49.633 | 55.1997
2021-10-12 01:30 | 1.729 | 49.635 | 55.5824
2021-10-12 01:45 | 1.732 | 49.638 | 56.1601
2021-10-12 02:00 | 1.724 | 49.63 | 54.6293
2021-10-12 02:15 | 1.715 | 49.621 | 52.9438
2021-10-12 02:30 | 1.72 | 49.626 | 53.8754
2021-10-12 02:45 | 1.719 | 49.625 | 53.6881
2021-10-12 03:00 | 1.722 | 49.628 | 54.2514
2021-10-12 03:15 | 1.715 | 49.621 | 52.9438
2021-10-12 03:30 | 1.714 | 49.62 | 52.7589
2021-10-12 03:45 | 1.711 | 49.617 | 52.207
2021-10-12 04:00 | 1.726 | 49.632 | 55.0091
2021-10-12 04:15 | 1.715 | 49.621 | 52.9438
2021-10-12 04:30 | 1.707 | 49.613 | 51.4778
2021-10-12 04:45 | 1.722 | 49.628 | 54.2514
2021-10-12 05:00 | 1.714 | 49.62 | 52.7589
2021-10-12 05:15 | 1.715 | 49.621 | 52.9438
2021-10-12 05:30 | 1.717 | 49.623 | 53.315
2021-10-12 05:45 | 1.713 | 49.619 | 52.5744
2021-10-12 06:00 | 1.71 | 49.616 | 52.024
2021-10-12 06:15 | 1.712 | 49.618 | 52.3905
2021-10-12 06:30 | 1.718 | 49.624 | 53.5013
2021-10-12 06:45 | 1.723 | 49.629 | 54.4401
2021-10-12 07:00 | 1.71 | 49.616 | 52.024
2021-10-12 07:15 | 1.71 | 49.616 | 52.024
2021-10-12 07:30 | 1.726 | 49.632 | 55.0091
2021-10-12 07:45 | 1.715 | 49.621 | 52.9438
2021-10-12 08:00 | 1.713 | 49.619 | 52.5744
2021-10-12 08:15 | 1.717 | 49.623 | 53.315
2021-10-12 08:30 | 1.717 | 49.623 | 53.315
2021-10-12 08:45 | 1.724 | 49.63 | 54.6293
2021-10-12 09:00 | 1.718 | 49.624 | 53.5013
2021-10-12 09:15 | 1.721 | 49.627 | 54.0631
2021-10-12 09:30 | 1.722 | 49.628 | 54.2514
2021-10-12 09:45 | 1.712 | 49.618 | 52.3905
2021-10-12 10:00 | 1.714 | 49.62 | 52.7589
2021-10-12 10:15 | 1.72 | 49.626 | 53.8754
2021-10-12 10:30 | 1.728 | 49.634 | 55.3908
2021-10-12 10:45 | 1.72 | 49.626 | 53.8754
2021-10-12 11:00 | 1.724 | 49.63 | 54.6293
2021-10-12 11:15 | 1.71 | 49.616 | 52.024
2021-10-12 11:30 | 1.706 | 49.612 | 51.2966
2021-10-12 11:45 | 1.708 | 49.614 | 51.6594
2021-10-12 12:00 | 1.704 | 49.61 | 50.9358
2021-10-12 12:15 | 1.712 | 49.618 | 52.3905
2021-10-12 12:30 | 1.707 | 49.613 | 51.4778
2021-10-12 12:45 | 1.702 | 49.608 | 50.5767
2021-10-12 13:00 | 1.694 | 49.6 | 49.1592
2021-10-12 13:15 | 1.691 | 49.597 | 48.6351
2021-10-12 13:30 | 1.713 | 49.619 | 52.5744
2021-10-12 13:45 | 1.705 | 49.611 | 51.116
2021-10-12 14:00 | 1.712 | 49.618 | 52.3905
2021-10-12 14:15 | 1.719 | 49.625 | 53.6881
2021-10-12 14:30 | 1.713 | 49.619 | 52.5744
2021-10-12 14:45 | 1.716 | 49.622 | 53.1291
2021-10-12 15:00 | 1.719 | 49.625 | 53.6881
2021-10-12 15:15 | 1.726 | 49.632 | 55.0091
2021-10-12 15:30 | 1.731 | 49.637 | 55.9671
2021-10-12 15:45 | 1.725 | 49.631 | 54.8189
2021-10-12 16:00 | 1.725 | 49.631 | 54.8189
2021-10-12 16:15 | 1.72 | 49.626 | 53.8754
2021-10-12 16:30 | 1.714 | 49.62 | 52.7589
2021-10-12 16:45 | 1.706 | 49.612 | 51.2966
2021-10-12 17:00 | 1.702 | 49.608 | 50.5767
2021-10-12 17:15 | 1.708 | 49.614 | 51.6594
2021-10-12 17:30 | 1.707 | 49.613 | 51.4778
2021-10-12 17:45 | 1.705 | 49.611 | 51.116
2021-10-12 18:00 | 1.711 | 49.617 | 52.207
2021-10-12 18:15 | 1.727 | 49.633 | 55.1997
2021-10-12 18:30 | 1.722 | 49.628 | 54.2514
2021-10-12 18:45 | 1.731 | 49.637 | 55.9671
2021-10-12 19:00 | 1.733 | 49.639 | 56.3537
2021-10-12 19:15 | 1.735 | 49.641 | 56.7422
2021-10-12 19:30 | 1.738 | 49.644 | 57.3287
2021-10-12 19:45 | 1.734 | 49.64 | 56.5477
2021-10-12 20:00 | 1.74 | 49.646 | 57.7222
2021-10-12 20:15 | 1.732 | 49.638 | 56.1601
2021-10-12 20:30 | 1.744 | 49.65 | 58.515
2021-10-12 20:45 | 1.736 | 49.642 | 56.9372
2021-10-12 21:00 | 1.729 | 49.635 | 55.5824
2021-10-12 21:15 | 1.735 | 49.641 | 56.7422
2021-10-12 21:30 | 1.737 | 49.643 | 57.1327
2021-10-12 21:45 | 1.739 | 49.645 | 57.5252
2021-10-12 22:00 | 1.74 | 49.646 | 57.7222
2021-10-12 22:15 | 1.736 | 49.642 | 56.9372
2021-10-12 22:30 | 1.736 | 49.642 | 56.9372
2021-10-12 22:45 | 1.739 | 49.645 | 57.5252
2021-10-12 23:00 | 1.745 | 49.651 | 58.7144
2021-10-12 23:15 | 1.745 | 49.651 | 58.7144
2021-10-12 23:30 | 1.747 | 49.653 | 59.1148
2021-10-12 23:45 | 1.743 | 49.649 | 58.316
2021-10-13 | 1.737 | 49.643 | 57.1327
2021-10-13 00:15 | 1.732 | 49.638 | 56.1601
2021-10-13 00:30 | 1.743 | 49.649 | 58.316
2021-10-13 00:45 | 1.743 | 49.649 | 58.316
2021-10-13 01:00 | 1.734 | 49.64 | 56.5477
2021-10-13 01:15 | 1.732 | 49.638 | 56.1601
2021-10-13 01:30 | 1.734 | 49.64 | 56.5477
2021-10-13 01:45 | 1.732 | 49.638 | 56.1601
2021-10-13 02:00 | 1.73 | 49.636 | 55.7745
2021-10-13 02:15 | 1.735 | 49.641 | 56.7422
2021-10-13 02:30 | 1.73 | 49.636 | 55.7745
2021-10-13 02:45 | 1.728 | 49.634 | 55.3908
2021-10-13 03:00 | 1.721 | 49.627 | 54.0631
2021-10-13 03:15 | 1.724 | 49.63 | 54.6293
2021-10-13 03:30 | 1.728 | 49.634 | 55.3908
2021-10-13 03:45 | 1.73 | 49.636 | 55.7745
2021-10-13 04:00 | 1.719 | 49.625 | 53.6881
2021-10-13 04:15 | 1.707 | 49.613 | 51.4778
2021-10-13 04:30 | 1.711 | 49.617 | 52.207
2021-10-13 04:45 | 1.717 | 49.623 | 53.315
2021-10-13 05:00 | 1.705 | 49.611 | 51.116
2021-10-13 05:15 | 1.705 | 49.611 | 51.116
2021-10-13 05:30 | 1.709 | 49.615 | 51.8415
2021-10-13 05:45 | 1.716 | 49.622 | 53.1291
2021-10-13 06:00 | 1.696 | 49.602 | 49.5108
2021-10-13 06:15 | 1.712 | 49.618 | 52.3905
2021-10-13 06:30 | 1.714 | 49.62 | 52.7589
2021-10-13 06:45 | 1.714 | 49.62 | 52.7589
2021-10-13 07:00 | 1.716 | 49.622 | 53.1291
2021-10-13 07:15 | 1.72 | 49.626 | 53.8754
2021-10-13 07:30 | 1.718 | 49.624 | 53.5013
2021-10-13 07:45 | 1.72 | 49.626 | 53.8754
2021-10-13 08:00 | 1.714 | 49.62 | 52.7589
2021-10-13 08:15 | 1.714 | 49.62 | 52.7589
2021-10-13 08:30 | 1.706 | 49.612 | 51.2966
2021-10-13 08:45 | 1.704 | 49.61 | 50.9358
2021-10-13 09:00 | 1.703 | 49.609 | 50.756
2021-10-13 09:15 | 1.703 | 49.609 | 50.756
2021-10-13 09:30 | 1.701 | 49.607 | 50.3979
2021-10-13 09:45 | 1.704 | 49.61 | 50.9358
2021-10-13 10:00 | 1.693 | 49.599 | 48.984
2021-10-13 10:15 | 1.687 | 49.593 | 47.9428
2021-10-13 10:30 | 1.696 | 49.602 | 49.5108
2021-10-13 10:45 | 1.695 | 49.601 | 49.3347
2021-10-13 11:00 | 1.703 | 49.609 | 50.756
2021-10-13 11:15 | 1.69 | 49.596 | 48.4614
2021-10-13 11:30 | 1.693 | 49.599 | 48.984
2021-10-13 11:45 | 1.676 | 49.582 | 46.0761
2021-10-13 12:00 | 1.692 | 49.598 | 48.8094
2021-10-13 12:15 | 1.682 | 49.588 | 47.0876
2021-10-13 12:30 | 1.7 | 49.606 | 50.2196
2021-10-13 12:45 | 1.686 | 49.592 | 47.7709
2021-10-13 13:00 | 1.676 | 49.582 | 46.0761
2021-10-13 13:15 | 1.672 | 49.578 | 45.4106
2021-10-13 13:30 | 1.679 | 49.585 | 46.5798
2021-10-13 13:45 | 1.675 | 49.581 | 45.9091
2021-10-13 14:00 | 1.679 | 49.585 | 46.5798
2021-10-13 14:15 | 1.671 | 49.577 | 45.2454
2021-10-13 14:30 | 1.691 | 49.597 | 48.6351
2021-10-13 14:45 | 1.675 | 49.581 | 45.9091
2021-10-13 15:00 | 1.683 | 49.589 | 47.2577
2021-10-13 15:15 | 1.691 | 49.597 | 48.6351
2021-10-13 15:30 | 1.683 | 49.589 | 47.2577
2021-10-13 15:45 | 1.685 | 49.591 | 47.5994
2021-10-13 16:00 | 1.689 | 49.595 | 48.2881
2021-10-13 16:15 | 1.687 | 49.593 | 47.9428
2021-10-13 16:30 | 1.689 | 49.595 | 48.2881
2021-10-13 16:45 | 1.692 | 49.598 | 48.8094
2021-10-13 17:00 | 1.685 | 49.591 | 47.5994
2021-10-13 17:15 | 1.687 | 49.593 | 47.9428
2021-10-13 17:30 | 1.699 | 49.605 | 50.0417
2021-10-13 17:45 | 1.709 | 49.615 | 51.8415
2021-10-13 18:00 | 1.719 | 49.625 | 53.6881
2021-10-13 18:15 | 1.712 | 49.618 | 52.3905
2021-10-13 18:30 | 1.713 | 49.619 | 52.5744
2021-10-13 18:45 | 1.712 | 49.618 | 52.3905
2021-10-13 19:00 | 1.719 | 49.625 | 53.6881
2021-10-13 19:15 | 1.722 | 49.628 | 54.2514
2021-10-13 19:30 | 1.716 | 49.622 | 53.1291
2021-10-13 19:45 | 1.714 | 49.62 | 52.7589
2021-10-13 20:00 | 1.729 | 49.635 | 55.5824
2021-10-13 20:15 | 1.725 | 49.631 | 54.8189
2021-10-13 20:30 | 1.725 | 49.631 | 54.8189
2021-10-13 20:45 | 1.731 | 49.637 | 55.9671
2021-10-13 21:00 | 1.736 | 49.642 | 56.9372
2021-10-13 21:15 | 1.732 | 49.638 | 56.1601
2021-10-13 21:30 | 1.725 | 49.631 | 54.8189
2021-10-13 21:45 | 1.732 | 49.638 | 56.1601
2021-10-13 22:00 | 1.73 | 49.636 | 55.7745
2021-10-13 22:15 | 1.734 | 49.64 | 56.5477
2021-10-13 22:30 | 1.734 | 49.64 | 56.5477
2021-10-13 22:45 | 1.734 | 49.64 | 56.5477
2021-10-13 23:00 | 1.726 | 49.632 | 55.0091
2021-10-13 23:15 | 1.728 | 49.634 | 55.3908
2021-10-13 23:30 | 1.726 | 49.632 | 55.0091
2021-10-13 23:45 | 1.73 | 49.636 | 55.7745
2021-10-14 | 1.726 | 49.632 | 55.0091
2021-10-14 00:15 | 1.728 | 49.634 | 55.3908
2021-10-14 00:30 | 1.726 | 49.632 | 55.0091
2021-10-14 00:45 | 1.722 | 49.628 | 54.2514
2021-10-14 01:00 | 1.722 | 49.628 | 54.2514
2021-10-14 01:15 | 1.713 | 49.619 | 52.5744
2021-10-14 01:30 | 1.724 | 49.63 | 54.6293
2021-10-14 01:45 | 1.714 | 49.62 | 52.7589
2021-10-14 02:00 | 1.722 | 49.628 | 54.2514
2021-10-14 02:15 | 1.725 | 49.631 | 54.8189
2021-10-14 02:30 | 1.721 | 49.627 | 54.0631
2021-10-14 02:45 | 1.716 | 49.622 | 53.1291
2021-10-14 03:00 | 1.714 | 49.62 | 52.7589
2021-10-14 03:15 | 1.721 | 49.627 | 54.0631
2021-10-14 03:30 | 1.72 | 49.626 | 53.8754
2021-10-14 03:45 | 1.707 | 49.613 | 51.4778
2021-10-14 04:00 | 1.715 | 49.621 | 52.9438
2021-10-14 04:15 | 1.714 | 49.62 | 52.7589
2021-10-14 04:30 | 1.715 | 49.621 | 52.9438
2021-10-14 04:45 | 1.715 | 49.621 | 52.9438
2021-10-14 05:00 | 1.714 | 49.62 | 52.7589
2021-10-14 05:15 | 1.715 | 49.621 | 52.9438
2021-10-14 05:30 | 1.711 | 49.617 | 52.207
2021-10-14 05:45 | 1.702 | 49.608 | 50.5767
2021-10-14 06:00 | 1.711 | 49.617 | 52.207
2021-10-14 06:15 | 1.711 | 49.617 | 52.207
2021-10-14 06:30 | 1.709 | 49.615 | 51.8415
2021-10-14 06:45 | 1.708 | 49.614 | 51.6594
2021-10-14 07:00 | 1.709 | 49.615 | 51.8415
2021-10-14 07:15 | 1.712 | 49.618 | 52.3905
2021-10-14 07:30 | 1.707 | 49.613 | 51.4778
2021-10-14 07:45 | 1.712 | 49.618 | 52.3905
2021-10-14 08:00 | 1.717 | 49.623 | 53.315
2021-10-14 08:15 | 1.714 | 49.62 | 52.7589
2021-10-14 08:30 | 1.722 | 49.628 | 54.2514
2021-10-14 08:45 | 1.716 | 49.622 | 53.1291
2021-10-14 09:00 | 1.718 | 49.624 | 53.5013
2021-10-14 09:15 | 1.712 | 49.618 | 52.3905
2021-10-14 09:30 | 1.709 | 49.615 | 51.8415
2021-10-14 09:45 | 1.713 | 49.619 | 52.5744
2021-10-14 10:00 | 1.706 | 49.612 | 51.2966
2021-10-14 10:15 | 1.71 | 49.616 | 52.024
2021-10-14 10:30 | 1.718 | 49.624 | 53.5013
2021-10-14 10:45 | 1.714 | 49.62 | 52.7589
2021-10-14 11:00 | 1.712 | 49.618 | 52.3905
2021-10-14 11:15 | 1.705 | 49.611 | 51.116
2021-10-14 11:30 | 1.703 | 49.609 | 50.756
2021-10-14 11:45 | 1.699 | 49.605 | 50.0417
2021-10-14 12:00 | 1.692 | 49.598 | 48.8094
2021-10-14 12:15 | 1.694 | 49.6 | 49.1592
2021-10-14 12:30 | 1.689 | 49.595 | 48.2881
2021-10-14 12:45 | 1.691 | 49.597 | 48.6351
2021-10-14 13:00 | 1.692 | 49.598 | 48.8094
2021-10-14 13:15 | 1.694 | 49.6 | 49.1592
2021-10-14 13:30 | 1.677 | 49.583 | 46.2435
2021-10-14 13:45 | 1.695 | 49.601 | 49.3347
2021-10-14 14:00 | 1.691 | 49.597 | 48.6351
2021-10-14 14:15 | 1.7 | 49.606 | 50.2196
2021-10-14 14:30 | 1.695 | 49.601 | 49.3347
2021-10-14 14:45 | 1.691 | 49.597 | 48.6351
2021-10-14 15:00 | 1.697 | 49.603 | 49.6873
2021-10-14 15:15 | 1.706 | 49.612 | 51.2966
2021-10-14 15:30 | 1.708 | 49.614 | 51.6594
2021-10-14 15:45 | 1.701 | 49.607 | 50.3979
2021-10-14 16:00 | 1.705 | 49.611 | 51.116
2021-10-14 16:15 | 1.719 | 49.625 | 53.6881
2021-10-14 16:30 | 1.709 | 49.615 | 51.8415
2021-10-14 16:45 | 1.7 | 49.606 | 50.2196
2021-10-14 17:00 | 1.71 | 49.616 | 52.024
2021-10-14 17:15 | 1.697 | 49.603 | 49.6873
2021-10-14 17:30 | 1.712 | 49.618 | 52.3905
2021-10-14 17:45 | 1.71 | 49.616 | 52.024
2021-10-14 18:00 | 1.717 | 49.623 | 53.315
2021-10-14 18:15 | 1.724 | 49.63 | 54.6293
2021-10-14 18:30 | 1.737 | 49.643 | 57.1327
2021-10-14 18:45 | 1.732 | 49.638 | 56.1601
2021-10-14 19:00 | 1.737 | 49.643 | 57.1327
2021-10-14 19:15 | 1.733 | 49.639 | 56.3537
2021-10-14 19:30 | 1.734 | 49.64 | 56.5477
2021-10-14 19:45 | 1.744 | 49.65 | 58.515
2021-10-14 20:00 | 1.742 | 49.648 | 58.1176
2021-10-14 20:15 | 1.744 | 49.65 | 58.515
2021-10-14 20:30 | 1.749 | 49.655 | 59.5172
2021-10-14 20:45 | 1.737 | 49.643 | 57.1327
2021-10-14 21:00 | 1.743 | 49.649 | 58.316
2021-10-14 21:15 | 1.74 | 49.646 | 57.7222
2021-10-14 21:30 | 1.75 | 49.656 | 59.7191
2021-10-14 21:45 | 1.742 | 49.648 | 58.1176
2021-10-14 22:00 | 1.75 | 49.656 | 59.7191
2021-10-14 22:15 | 1.75 | 49.656 | 59.7191
2021-10-14 22:30 | 1.75 | 49.656 | 59.7191
2021-10-14 22:45 | 1.745 | 49.651 | 58.7144
2021-10-14 23:00 | 1.743 | 49.649 | 58.316
2021-10-14 23:15 | 1.751 | 49.657 | 59.9215
2021-10-14 23:30 | 1.746 | 49.652 | 58.9144
2021-10-14 23:45 | 1.752 | 49.658 | 60.1245
2021-10-15 | 1.751 | 49.657 | 59.9215
2021-10-15 00:15 | 1.75 | 49.656 | 59.7191
2021-10-15 00:30 | 1.745 | 49.651 | 58.7144
2021-10-15 00:45 | 1.749 | 49.655 | 59.5172
2021-10-15 01:00 | 1.748 | 49.654 | 59.3157
2021-10-15 01:15 | 1.736 | 49.642 | 56.9372
2021-10-15 01:30 | 1.742 | 49.648 | 58.1176
2021-10-15 01:45 | 1.739 | 49.645 | 57.5252
2021-10-15 02:00 | 1.735 | 49.641 | 56.7422
2021-10-15 02:15 | 1.738 | 49.644 | 57.3287
2021-10-15 02:30 | 1.746 | 49.652 | 58.9144
2021-10-15 02:45 | 1.732 | 49.638 | 56.1601
2021-10-15 03:00 | 1.728 | 49.634 | 55.3908
2021-10-15 03:15 | 1.736 | 49.642 | 56.9372
2021-10-15 03:30 | 1.74 | 49.646 | 57.7222
2021-10-15 03:45 | 1.723 | 49.629 | 54.4401
2021-10-15 04:00 | 1.728 | 49.634 | 55.3908
2021-10-15 04:15 | 1.73 | 49.636 | 55.7745
2021-10-15 04:30 | 1.736 | 49.642 | 56.9372
2021-10-15 04:45 | 1.734 | 49.64 | 56.5477
2021-10-15 05:00 | 1.741 | 49.647 | 57.9196
2021-10-15 05:15 | 1.742 | 49.648 | 58.1176
2021-10-15 05:30 | 1.737 | 49.643 | 57.1327
2021-10-15 05:45 | 1.745 | 49.651 | 58.7144
2021-10-15 06:00 | 1.742 | 49.648 | 58.1176
2021-10-15 06:15 | 1.745 | 49.651 | 58.7144
2021-10-15 06:30 | 1.742 | 49.648 | 58.1176
2021-10-15 06:45 | 1.75 | 49.656 | 59.7191
2021-10-15 07:00 | 1.739 | 49.645 | 57.5252
2021-10-15 07:15 | 1.743 | 49.649 | 58.316
2021-10-15 07:30 | 1.74 | 49.646 | 57.7222
2021-10-15 07:45 | 1.75 | 49.656 | 59.7191
2021-10-15 08:00 | 1.757 | 49.663 | 61.1467
2021-10-15 08:15 | 1.755 | 49.661 | 60.7363
2021-10-15 08:30 | 1.752 | 49.658 | 60.1245
2021-10-15 08:45 | 1.752 | 49.658 | 60.1245
2021-10-15 09:00 | 1.76 | 49.666 | 61.7661
2021-10-15 09:15 | 1.75 | 49.656 | 59.7191
2021-10-15 09:30 | 1.76 | 49.666 | 61.7661
2021-10-15 09:45 | 1.752 | 49.658 | 60.1245
2021-10-15 10:00 | 1.754 | 49.66 | 60.5318
2021-10-15 10:15 | 1.749 | 49.655 | 59.5172
2021-10-15 10:30 | 1.75 | 49.656 | 59.7191
2021-10-15 10:45 | 1.743 | 49.649 | 58.316
2021-10-15 11:00 | 1.731 | 49.637 | 55.9671
2021-10-15 11:15 | 1.735 | 49.641 | 56.7422
2021-10-15 11:30 | 1.735 | 49.641 | 56.7422
2021-10-15 11:45 | 1.736 | 49.642 | 56.9372
2021-10-15 12:00 | 1.728 | 49.634 | 55.3908
2021-10-15 12:15 | 1.721 | 49.627 | 54.0631
2021-10-15 12:30 | 1.711 | 49.617 | 52.207
2021-10-15 12:45 | 1.709 | 49.615 | 51.8415
2021-10-15 13:00 | 1.714 | 49.62 | 52.7589
2021-10-15 13:15 | 1.71 | 49.616 | 52.024
2021-10-15 13:30 | 1.719 | 49.625 | 53.6881
2021-10-15 13:45 | 1.728 | 49.634 | 55.3908
2021-10-15 14:00 | 1.747 | 49.653 | 59.1148
2021-10-15 14:15 | 1.751 | 49.657 | 59.9215
2021-10-15 14:30 | 1.746 | 49.652 | 58.9144
2021-10-15 14:45 | 1.749 | 49.655 | 59.5172
2021-10-15 15:00 | 1.744 | 49.65 | 58.515
2021-10-15 15:15 | 1.752 | 49.658 | 60.1245
2021-10-15 15:30 | 1.75 | 49.656 | 59.7191
2021-10-15 15:45 | 1.758 | 49.664 | 61.3527
2021-10-15 16:00 | 1.762 | 49.668 | 62.1816
2021-10-15 16:15 | 1.757 | 49.663 | 61.1467
2021-10-15 16:30 | 1.754 | 49.66 | 60.5318
2021-10-15 16:45 | 1.761 | 49.667 | 61.9736
2021-10-15 17:00 | 1.755 | 49.661 | 60.7363
2021-10-15 17:15 | 1.753 | 49.659 | 60.3279
2021-10-15 17:30 | 1.763 | 49.669 | 62.3901
2021-10-15 17:45 | 1.755 | 49.661 | 60.7363
2021-10-15 18:00 | 1.76 | 49.666 | 61.7661
2021-10-15 18:15 | 1.752 | 49.658 | 60.1245
2021-10-15 18:30 | 1.768 | 49.674 | 63.4403
2021-10-15 18:45 | 1.776 | 49.682 | 65.1474
2021-10-15 19:00 | 1.783 | 49.689 | 66.6685
2021-10-15 19:15 | 1.788 | 49.694 | 67.7708
2021-10-15 19:30 | 1.792 | 49.698 | 68.6622
2021-10-15 19:45 | 1.795 | 49.701 | 69.3363
2021-10-15 20:00 | 1.8 | 49.706 | 70.4706
2021-10-15 20:15 | 1.797 | 49.703 | 69.7884
2021-10-15 20:30 | 1.797 | 49.703 | 69.7884
2021-10-15 20:45 | 1.793 | 49.699 | 68.8864
2021-10-15 21:00 | 1.795 | 49.701 | 69.3363
2021-10-15 21:15 | 1.803 | 49.709 | 71.1577
2021-10-15 21:30 | 1.807 | 49.713 | 72.0814
2021-10-15 21:45 | 1.811 | 49.717 | 73.0138
2021-10-15 22:00 | 1.813 | 49.719 | 73.4834
2021-10-15 22:15 | 1.81 | 49.716 | 72.7799
2021-10-15 22:30 | 1.802 | 49.708 | 70.9281
2021-10-15 22:45 | 1.816 | 49.722 | 74.1918
2021-10-15 23:00 | 1.817 | 49.723 | 74.429
2021-10-15 23:15 | 1.811 | 49.717 | 73.0138
2021-10-15 23:30 | 1.813 | 49.719 | 73.4834
2021-10-15 23:45 | 1.807 | 49.713 | 72.0814
2021-10-16 | 1.816 | 49.722 | 74.1918
2021-10-16 00:15 | 1.809 | 49.715 | 72.5465
2021-10-16 00:30 | 1.805 | 49.711 | 71.6185
2021-10-16 00:45 | 1.811 | 49.717 | 73.0138
2021-10-16 01:00 | 1.814 | 49.72 | 73.7189
2021-10-16 01:15 | 1.812 | 49.718 | 73.2483
2021-10-16 01:30 | 1.81 | 49.716 | 72.7799
2021-10-16 01:45 | 1.812 | 49.718 | 73.2483
2021-10-16 02:00 | 1.812 | 49.718 | 73.2483
2021-10-16 02:15 | 1.803 | 49.709 | 71.1577
2021-10-16 02:30 | 1.813 | 49.719 | 73.4834
2021-10-16 02:45 | 1.815 | 49.721 | 73.9551
2021-10-16 03:00 | 1.806 | 49.712 | 71.8497
2021-10-16 03:15 | 1.81 | 49.716 | 72.7799
2021-10-16 03:30 | 1.81 | 49.716 | 72.7799
2021-10-16 03:45 | 1.82 | 49.726 | 75.1441
2021-10-16 04:00 | 1.807 | 49.713 | 72.0814
2021-10-16 04:15 | 1.806 | 49.712 | 71.8497
2021-10-16 04:30 | 1.809 | 49.715 | 72.5465
2021-10-16 04:45 | 1.806 | 49.712 | 71.8497
2021-10-16 05:00 | 1.799 | 49.705 | 70.2427
2021-10-16 05:15 | 1.809 | 49.715 | 72.5465
2021-10-16 05:30 | 1.808 | 49.714 | 72.3137
2021-10-16 05:45 | 1.814 | 49.72 | 73.7189
2021-10-16 06:00 | 1.803 | 49.709 | 71.1577
2021-10-16 06:15 | 1.808 | 49.714 | 72.3137
2021-10-16 06:30 | 1.808 | 49.714 | 72.3137
2021-10-16 06:45 | 1.81 | 49.716 | 72.7799
2021-10-16 07:00 | 1.821 | 49.727 | 75.3835
2021-10-16 07:15 | 1.814 | 49.72 | 73.7189
2021-10-16 07:30 | 1.805 | 49.711 | 71.6185
2021-10-16 07:45 | 1.808 | 49.714 | 72.3137
2021-10-16 08:00 | 1.811 | 49.717 | 73.0138
2021-10-16 08:15 | 1.807 | 49.713 | 72.0814
2021-10-16 08:30 | 1.806 | 49.712 | 71.8497
2021-10-16 08:45 | 1.801 | 49.707 | 70.6991
2021-10-16 09:00 | 1.803 | 49.709 | 71.1577
2021-10-16 09:15 | 1.805 | 49.711 | 71.6185
2021-10-16 09:30 | 1.806 | 49.712 | 71.8497
2021-10-16 09:45 | 1.799 | 49.705 | 70.2427
2021-10-16 10:00 | 1.801 | 49.707 | 70.6991
2021-10-16 10:15 | 1.783 | 49.689 | 66.6685
2021-10-16 10:30 | 1.782 | 49.688 | 66.4496
2021-10-16 10:45 | 1.771 | 49.677 | 64.0766
2021-10-16 11:00 | 1.778 | 49.684 | 65.5794
2021-10-16 11:15 | 1.777 | 49.683 | 65.3631
2021-10-16 11:30 | 1.766 | 49.672 | 63.0187
2021-10-16 11:45 | 1.767 | 49.673 | 63.2292
2021-10-16 12:00 | 1.771 | 49.677 | 64.0766
2021-10-16 12:15 | 1.751 | 49.657 | 59.9215
2021-10-16 12:30 | 1.747 | 49.653 | 59.1148
2021-10-16 12:45 | 1.735 | 49.641 | 56.7422
2021-10-16 13:00 | 1.729 | 49.635 | 55.5824
2021-10-16 13:15 | 1.735 | 49.641 | 56.7422
2021-10-16 13:30 | 1.735 | 49.641 | 56.7422
2021-10-16 13:45 | 1.739 | 49.645 | 57.5252
2021-10-16 14:00 | 1.744 | 49.65 | 58.515
2021-10-16 14:15 | 1.754 | 49.66 | 60.5318
2021-10-16 14:30 | 1.759 | 49.665 | 61.5591
2021-10-16 14:45 | 1.777 | 49.683 | 65.3631
2021-10-16 15:00 | 1.777 | 49.683 | 65.3631
2021-10-16 15:15 | 1.793 | 49.699 | 68.8864
2021-10-16 15:30 | 1.785 | 49.691 | 67.1078
2021-10-16 15:45 | 1.779 | 49.685 | 65.7962
2021-10-16 16:00 | 1.776 | 49.682 | 65.1474
2021-10-16 16:15 | 1.778 | 49.684 | 65.5794
2021-10-16 16:30 | 1.777 | 49.683 | 65.3631
2021-10-16 16:45 | 1.767 | 49.673 | 63.2292
2021-10-16 17:00 | 1.775 | 49.681 | 64.9322
2021-10-16 17:15 | 1.766 | 49.672 | 63.0187
2021-10-16 17:30 | 1.768 | 49.674 | 63.4403
2021-10-16 17:45 | 1.763 | 49.669 | 62.3901
2021-10-16 18:00 | 1.773 | 49.679 | 64.5033
2021-10-16 18:15 | 1.786 | 49.692 | 67.3283
2021-10-16 18:30 | 1.793 | 49.699 | 68.8864
2021-10-16 18:45 | 1.801 | 49.707 | 70.6991
2021-10-16 19:00 | 1.806 | 49.712 | 71.8497
2021-10-16 19:15 | 1.813 | 49.719 | 73.4834
2021-10-16 19:30 | 1.824 | 49.73 | 76.1053
2021-10-16 19:45 | 1.819 | 49.725 | 74.9051
2021-10-16 20:00 | 1.818 | 49.724 | 74.6668
2021-10-16 20:15 | 1.819 | 49.725 | 74.9051
2021-10-16 20:30 | 1.828 | 49.734 | 77.0754
2021-10-16 20:45 | 1.826 | 49.732 | 76.5892
2021-10-16 21:00 | 1.828 | 49.734 | 77.0754
2021-10-16 21:15 | 1.843 | 49.749 | 80.7943
2021-10-16 21:30 | 1.826 | 49.732 | 76.5892
2021-10-16 21:45 | 1.828 | 49.734 | 77.0754
2021-10-16 22:00 | 1.843 | 49.749 | 80.7943
2021-10-16 22:15 | 1.829 | 49.735 | 77.3194
2021-10-16 22:30 | 1.833 | 49.739 | 78.3008
2021-10-16 22:45 | 1.839 | 49.745 | 79.79
2021-10-16 23:00 | 1.837 | 49.743 | 79.2913
2021-10-16 23:15 | 1.841 | 49.747 | 80.291
2021-10-16 23:30 | 1.853 | 49.759 | 83.3453
2021-10-16 23:45 | 1.852 | 49.758 | 83.0876
2021-10-17 | 1.847 | 49.753 | 81.8077
2021-10-17 00:15 | 1.841 | 49.747 | 80.291
2021-10-17 00:30 | 1.843 | 49.749 | 80.7943
2021-10-17 00:45 | 1.843 | 49.749 | 80.7943
2021-10-17 01:00 | 1.844 | 49.75 | 81.0468
2021-10-17 01:15 | 1.839 | 49.745 | 79.79
2021-10-17 01:30 | 1.84 | 49.746 | 80.0402
2021-10-17 01:45 | 1.826 | 49.732 | 76.5892
2021-10-17 02:00 | 1.824 | 49.73 | 76.1053
2021-10-17 02:15 | 1.828 | 49.734 | 77.0754
2021-10-17 02:30 | 1.817 | 49.723 | 74.429
2021-10-17 02:45 | 1.829 | 49.735 | 77.3194
2021-10-17 03:00 | 1.824 | 49.73 | 76.1053
2021-10-17 03:15 | 1.82 | 49.726 | 75.1441
2021-10-17 03:30 | 1.825 | 49.731 | 76.347
2021-10-17 03:45 | 1.814 | 49.72 | 73.7189
2021-10-17 04:00 | 1.804 | 49.71 | 71.3878
2021-10-17 04:15 | 1.817 | 49.723 | 74.429
2021-10-17 04:30 | 1.82 | 49.726 | 75.1441
2021-10-17 04:45 | 1.817 | 49.723 | 74.429
2021-10-17 05:00 | 1.82 | 49.726 | 75.1441
2021-10-17 05:15 | 1.818 | 49.724 | 74.6668
2021-10-17 05:30 | 1.811 | 49.717 | 73.0138
2021-10-17 05:45 | 1.808 | 49.714 | 72.3137
2021-10-17 06:00 | 1.811 | 49.717 | 73.0138
2021-10-17 06:15 | 1.809 | 49.715 | 72.5465
2021-10-17 06:30 | 1.814 | 49.72 | 73.7189
2021-10-17 06:45 | 1.803 | 49.709 | 71.1577
2021-10-17 07:00 | 1.811 | 49.717 | 73.0138
2021-10-17 07:15 | 1.81 | 49.716 | 72.7799
2021-10-17 07:30 | 1.82 | 49.726 | 75.1441
2021-10-17 07:45 | 1.821 | 49.727 | 75.3835
2021-10-17 08:00 | 1.809 | 49.715 | 72.5465
2021-10-17 08:15 | 1.816 | 49.722 | 74.1918
2021-10-17 08:30 | 1.809 | 49.715 | 72.5465
2021-10-17 08:45 | 1.808 | 49.714 | 72.3137
2021-10-17 09:00 | 1.807 | 49.713 | 72.0814
2021-10-17 09:15 | 1.814 | 49.72 | 73.7189
2021-10-17 09:30 | 1.823 | 49.729 | 75.8641
2021-10-17 09:45 | 1.818 | 49.724 | 74.6668
2021-10-17 10:00 | 1.82 | 49.726 | 75.1441
2021-10-17 10:15 | 1.804 | 49.71 | 71.3878
2021-10-17 10:30 | 1.808 | 49.714 | 72.3137
2021-10-17 10:45 | 1.811 | 49.717 | 73.0138
2021-10-17 11:00 | 1.812 | 49.718 | 73.2483
2021-10-17 11:15 | 1.804 | 49.71 | 71.3878
2021-10-17 11:30 | 1.789 | 49.695 | 67.9928
2021-10-17 11:45 | 1.793 | 49.699 | 68.8864
2021-10-17 12:00 | 1.77 | 49.676 | 63.864
2021-10-17 12:15 | 1.785 | 49.691 | 67.1078
2021-10-17 12:30 | 1.817 | 49.723 | 74.429
2021-10-17 12:45 | 1.827 | 49.733 | 76.832
2021-10-17 13:00 | 1.821 | 49.727 | 75.3835
2021-10-17 13:15 | 1.826 | 49.732 | 76.5892
2021-10-17 13:30 | 1.85 | 49.756 | 82.5739
2021-10-17 13:45 | 1.848 | 49.754 | 82.0626
2021-10-17 14:00 | 1.842 | 49.748 | 80.5424
2021-10-17 14:15 | 1.854 | 49.76 | 83.6036
2021-10-17 14:30 | 1.846 | 49.752 | 81.5535
2021-10-17 14:45 | 1.85 | 49.756 | 82.5739
2021-10-17 15:00 | 1.84 | 49.746 | 80.0402
2021-10-17 15:15 | 1.846 | 49.752 | 81.5535
2021-10-17 15:30 | 1.859 | 49.765 | 84.904
2021-10-17 15:45 | 1.865 | 49.771 | 86.4838
2021-10-17 16:00 | 1.852 | 49.758 | 83.0876
2021-10-17 16:15 | 1.87 | 49.776 | 87.8167
2021-10-17 16:30 | 1.859 | 49.765 | 84.904
2021-10-17 16:45 | 1.857 | 49.763 | 84.3821
2021-10-17 17:00 | 1.859 | 49.765 | 84.904
2021-10-17 17:15 | 1.872 | 49.778 | 88.354
2021-10-17 17:30 | 1.87 | 49.776 | 87.8167
2021-10-17 17:45 | 1.866 | 49.772 | 86.7492
2021-10-17 18:00 | 1.862 | 49.768 | 85.6912
2021-10-17 18:15 | 1.866 | 49.772 | 86.7492
2021-10-17 18:30 | 1.868 | 49.774 | 87.2817
2021-10-17 18:45 | 1.873 | 49.779 | 88.6236
2021-10-17 19:00 | 1.885 | 49.791 | 91.9055
2021-10-17 19:15 | 1.891 | 49.797 | 93.5794
2021-10-17 19:30 | 1.877 | 49.783 | 89.7078
2021-10-17 19:45 | 1.875 | 49.781 | 89.1645
2021-10-17 20:00 | 1.888 | 49.794 | 92.7397
2021-10-17 20:15 | 1.887 | 49.793 | 92.461
2021-10-17 20:30 | 1.892 | 49.798 | 93.8605
2021-10-17 20:45 | 1.894 | 49.8 | 94.4246
2021-10-17 21:00 | 1.892 | 49.798 | 93.8605
2021-10-17 21:15 | 1.89 | 49.796 | 93.2988
2021-10-17 21:30 | 1.888 | 49.794 | 92.7397
2021-10-17 21:45 | 1.896 | 49.802 | 94.9912
2021-10-17 22:00 | 1.892 | 49.798 | 93.8605
2021-10-17 22:15 | 1.892 | 49.798 | 93.8605
2021-10-17 22:30 | 1.903 | 49.809 | 96.9939
2021-10-17 22:45 | 1.903 | 49.809 | 96.9939
2021-10-17 23:00 | 1.897 | 49.803 | 95.2754
2021-10-17 23:15 | 1.897 | 49.803 | 95.2754
2021-10-17 23:30 | 1.905 | 49.811 | 97.5717
2021-10-17 23:45 | 1.897 | 49.803 | 95.2754
2021-10-18 | 1.897 | 49.803 | 95.2754
2021-10-18 00:15 | 1.901 | 49.807 | 96.4186
2021-10-18 00:30 | 1.889 | 49.795 | 93.0189
2021-10-18 00:45 | 1.892 | 49.798 | 93.8605
2021-10-18 01:00 | 1.884 | 49.79 | 91.6286
2021-10-18 01:15 | 1.893 | 49.799 | 94.1422
2021-10-18 01:30 | 1.889 | 49.795 | 93.0189
2021-10-18 01:45 | 1.884 | 49.79 | 91.6286
2021-10-18 02:00 | 1.876 | 49.782 | 89.4359
2021-10-18 02:15 | 1.886 | 49.792 | 92.1829
2021-10-18 02:30 | 1.874 | 49.78 | 88.8937
2021-10-18 02:45 | 1.878 | 49.784 | 89.9804
2021-10-18 03:00 | 1.882 | 49.788 | 91.0768
2021-10-18 03:15 | 1.865 | 49.771 | 86.4838
2021-10-18 03:30 | 1.872 | 49.778 | 88.354
2021-10-18 03:45 | 1.867 | 49.773 | 87.0152
2021-10-18 04:00 | 1.872 | 49.778 | 88.354
2021-10-18 04:15 | 1.859 | 49.765 | 84.904
2021-10-18 04:30 | 1.87 | 49.776 | 87.8167
2021-10-18 04:45 | 1.866 | 49.772 | 86.7492
2021-10-18 05:00 | 1.868 | 49.774 | 87.2817
2021-10-18 05:15 | 1.87 | 49.776 | 87.8167
2021-10-18 05:30 | 1.862 | 49.768 | 85.6912
2021-10-18 05:45 | 1.864 | 49.77 | 86.219
2021-10-18 06:00 | 1.87 | 49.776 | 87.8167
2021-10-18 06:15 | 1.86 | 49.766 | 85.1658
2021-10-18 06:30 | 1.868 | 49.774 | 87.2817
2021-10-18 06:45 | 1.86 | 49.766 | 85.1658
2021-10-18 07:00 | 1.864 | 49.77 | 86.219
2021-10-18 07:15 | 1.866 | 49.772 | 86.7492
2021-10-18 07:30 | 1.868 | 49.774 | 87.2817
2021-10-18 07:45 | 1.864 | 49.77 | 86.219
2021-10-18 08:00 | 1.871 | 49.777 | 88.085
2021-10-18 08:15 | 1.867 | 49.773 | 87.0152
2021-10-18 08:30 | 1.869 | 49.775 | 87.5489
2021-10-18 08:45 | 1.865 | 49.771 | 86.4838
2021-10-18 09:00 | 1.873 | 49.779 | 88.6236
2021-10-18 09:15 | 1.871 | 49.777 | 88.085
2021-10-18 09:30 | 1.871 | 49.777 | 88.085
2021-10-18 09:45 | 1.873 | 49.779 | 88.6236
2021-10-18 10:00 | 1.873 | 49.779 | 88.6236
2021-10-18 10:15 | 1.88 | 49.786 | 90.5274
2021-10-18 10:30 | 1.87 | 49.776 | 87.8167
2021-10-18 10:45 | 1.875 | 49.781 | 89.1645
2021-10-18 11:00 | 1.874 | 49.78 | 88.8937
2021-10-18 11:15 | 1.865 | 49.771 | 86.4838
2021-10-18 11:30 | 1.867 | 49.773 | 87.0152
2021-10-18 11:45 | 1.87 | 49.776 | 87.8167
2021-10-18 12:00 | 1.864 | 49.77 | 86.219
2021-10-18 12:15 | 1.871 | 49.777 | 88.085
2021-10-18 12:30 | 1.869 | 49.775 | 87.5489
2021-10-18 12:45 | 1.871 | 49.777 | 88.085
2021-10-18 13:00 | 1.872 | 49.778 | 88.354
2021-10-18 13:15 | 1.88 | 49.786 | 90.5274
2021-10-18 13:30 | 1.882 | 49.788 | 91.0768
2021-10-18 13:45 | 1.881 | 49.787 | 90.8018
2021-10-18 14:00 | 1.878 | 49.784 | 89.9804
2021-10-18 14:15 | 1.879 | 49.785 | 90.2536
2021-10-18 14:30 | 1.87 | 49.776 | 87.8167
2021-10-18 14:45 | 1.875 | 49.781 | 89.1645
2021-10-18 15:00 | 1.874 | 49.78 | 88.8937
2021-10-18 15:15 | 1.882 | 49.788 | 91.0768
2021-10-18 15:30 | 1.881 | 49.787 | 90.8018
2021-10-18 15:45 | 1.883 | 49.789 | 91.3524
2021-10-18 16:00 | 1.876 | 49.782 | 89.4359
2021-10-18 16:15 | 1.88 | 49.786 | 90.5274
2021-10-18 16:30 | 1.876 | 49.782 | 89.4359
2021-10-18 16:45 | 1.876 | 49.782 | 89.4359
2021-10-18 17:00 | 1.888 | 49.794 | 92.7397
2021-10-18 17:15 | 1.892 | 49.798 | 93.8605
2021-10-18 17:30 | 1.895 | 49.801 | 94.7076
2021-10-18 17:45 | 1.908 | 49.814 | 98.4431
2021-10-18 18:00 | 1.906 | 49.812 | 97.8615
2021-10-18 18:15 | 1.915 | 49.821 | 100.4986
2021-10-18 18:30 | 1.914 | 49.82 | 100.2031
2021-10-18 18:45 | 1.923 | 49.829 | 102.886
2021-10-18 19:00 | 1.92 | 49.826 | 101.986
2021-10-18 19:15 | 1.923 | 49.829 | 102.886
2021-10-18 19:30 | 1.929 | 49.835 | 104.7036
2021-10-18 19:45 | 1.923 | 49.829 | 102.886
2021-10-18 20:00 | 1.931 | 49.837 | 105.3146
2021-10-18 20:15 | 1.931 | 49.837 | 105.3146
2021-10-18 20:30 | 1.927 | 49.833 | 104.0952
2021-10-18 20:45 | 1.933 | 49.839 | 105.9283
2021-10-18 21:00 | 1.933 | 49.839 | 105.9283
2021-10-18 21:15 | 1.934 | 49.84 | 106.2361
2021-10-18 21:30 | 1.934 | 49.84 | 106.2361
2021-10-18 21:45 | 1.946 | 49.852 | 109.981
2021-10-18 22:00 | 1.929 | 49.835 | 104.7036
2021-10-18 22:15 | 1.938 | 49.844 | 107.4739
2021-10-18 22:30 | 1.941 | 49.847 | 108.4091
2021-10-18 22:45 | 1.944 | 49.85 | 109.3502
2021-10-18 23:00 | 1.935 | 49.841 | 106.5446
2021-10-18 23:15 | 1.939 | 49.845 | 107.7849
2021-10-18 23:30 | 1.94 | 49.846 | 108.0967
2021-10-18 23:45 | 1.943 | 49.849 | 109.0358
2021-10-19 | 1.934 | 49.84 | 106.2361
2021-10-19 00:15 | 1.937 | 49.843 | 107.1634
2021-10-19 00:30 | 1.941 | 49.847 | 108.4091
2021-10-19 00:45 | 1.936 | 49.842 | 106.8537
2021-10-19 01:00 | 1.932 | 49.838 | 105.6211
2021-10-19 01:15 | 1.932 | 49.838 | 105.6211
2021-10-19 01:30 | 1.945 | 49.851 | 109.6653
2021-10-19 01:45 | 1.939 | 49.845 | 107.7849
2021-10-19 02:00 | 1.95 | 49.856 | 111.2504
2021-10-19 02:15 | 1.945 | 49.851 | 109.6653
2021-10-19 02:30 | 1.93 | 49.836 | 105.0088
2021-10-19 02:45 | 1.939 | 49.845 | 107.7849
2021-10-19 03:00 | 1.943 | 49.849 | 109.0358
2021-10-19 03:15 | 1.947 | 49.853 | 110.2973
2021-10-19 03:30 | 1.937 | 49.843 | 107.1634
2021-10-19 03:45 | 1.943 | 49.849 | 109.0358
2021-10-19 04:00 | 1.949 | 49.855 | 110.9321
2021-10-19 04:15 | 1.947 | 49.853 | 110.2973
2021-10-19 04:30 | 1.941 | 49.847 | 108.4091
2021-10-19 04:45 | 1.949 | 49.855 | 110.9321
2021-10-19 05:00 | 1.94 | 49.846 | 108.0967
2021-10-19 05:15 | 1.941 | 49.847 | 108.4091
2021-10-19 05:30 | 1.954 | 49.86 | 112.5306
2021-10-19 05:45 | 1.943 | 49.849 | 109.0358
2021-10-19 06:00 | 1.944 | 49.85 | 109.3502
2021-10-19 06:15 | 1.941 | 49.847 | 108.4091
2021-10-19 06:30 | 1.939 | 49.845 | 107.7849
2021-10-19 06:45 | 1.939 | 49.845 | 107.7849
2021-10-19 07:00 | 1.941 | 49.847 | 108.4091
2021-10-19 07:15 | 1.946 | 49.852 | 109.981
2021-10-19 07:30 | 1.939 | 49.845 | 107.7849
2021-10-19 07:45 | 1.946 | 49.852 | 109.981
2021-10-19 08:00 | 1.948 | 49.854 | 110.6144
2021-10-19 08:15 | 1.952 | 49.858 | 111.8892
2021-10-19 08:30 | 1.945 | 49.851 | 109.6653
2021-10-19 08:45 | 1.955 | 49.861 | 112.8523
2021-10-19 09:00 | 1.95 | 49.856 | 111.2504
2021-10-19 09:15 | 1.946 | 49.852 | 109.981
2021-10-19 09:30 | 1.933 | 49.839 | 105.9283
2021-10-19 09:45 | 1.936 | 49.842 | 106.8537
2021-10-19 10:00 | 1.928 | 49.834 | 104.3991
2021-10-19 10:15 | 1.936 | 49.842 | 106.8537
2021-10-19 10:30 | 1.943 | 49.849 | 109.0358
2021-10-19 10:45 | 1.923 | 49.829 | 102.886
2021-10-19 11:00 | 1.904 | 49.81 | 97.2825
2021-10-19 11:15 | 1.92 | 49.826 | 101.986
2021-10-19 11:30 | 1.921 | 49.827 | 102.2853
2021-10-19 11:45 | 1.931 | 49.837 | 105.3146
2021-10-19 12:00 | 1.929 | 49.835 | 104.7036
2021-10-19 12:15 | 1.954 | 49.86 | 112.5306
2021-10-19 12:30 | 1.938 | 49.844 | 107.4739
2021-10-19 12:45 | 1.939 | 49.845 | 107.7849
2021-10-19 13:00 | 1.928 | 49.834 | 104.3991
2021-10-19 13:15 | 1.917 | 49.823 | 101.0917
2021-10-19 13:30 | 1.922 | 49.828 | 102.5854
2021-10-19 13:45 | 1.914 | 49.82 | 100.2031
2021-10-19 14:00 | 1.911 | 49.817 | 99.3203
2021-10-19 14:15 | 1.931 | 49.837 | 105.3146
2021-10-19 14:30 | 1.945 | 49.851 | 109.6653
2021-10-19 14:45 | 1.937 | 49.843 | 107.1634
2021-10-19 15:00 | 1.952 | 49.858 | 111.8892
2021-10-19 15:15 | 1.918 | 49.824 | 101.3891
2021-10-19 15:30 | 1.924 | 49.83 | 103.1873
2021-10-19 15:45 | 1.919 | 49.825 | 101.6872
2021-10-19 16:00 | 1.932 | 49.838 | 105.6211
2021-10-19 16:15 | 1.913 | 49.819 | 99.9082
2021-10-19 16:30 | 1.908 | 49.814 | 98.4431
2021-10-19 16:45 | 1.909 | 49.815 | 98.7349
2021-10-19 17:00 | 1.945 | 49.851 | 109.6653
2021-10-19 17:15 | 1.935 | 49.841 | 106.5446
2021-10-19 17:30 | 1.933 | 49.839 | 105.9283
2021-10-19 17:45 | 1.946 | 49.852 | 109.981
2021-10-19 18:00 | 1.938 | 49.844 | 107.4739
2021-10-19 18:15 | 1.94 | 49.846 | 108.0967
2021-10-19 18:30 | 1.938 | 49.844 | 107.4739
2021-10-19 18:45 | 1.949 | 49.855 | 110.9321
2021-10-19 19:00 | 1.952 | 49.858 | 111.8892
2021-10-19 19:15 | 1.957 | 49.863 | 113.4978
2021-10-19 19:30 | 1.96 | 49.866 | 114.471
2021-10-19 19:45 | 1.964 | 49.87 | 115.7781
2021-10-19 20:00 | 1.974 | 49.88 | 119.0937
2021-10-19 20:15 | 1.989 | 49.895 | 124.1965
2021-10-19 20:30 | 2.001 | 49.907 | 128.3924
2021-10-19 20:45 | 2.004 | 49.91 | 129.4574
2021-10-19 21:00 | 1.993 | 49.899 | 125.5838
2021-10-19 21:15 | 1.987 | 49.893 | 123.507
2021-10-19 21:30 | 1.993 | 49.899 | 125.5838
2021-10-19 21:45 | 1.977 | 49.883 | 120.1017
2021-10-19 22:00 | 2.011 | 49.917 | 131.9675
2021-10-19 22:15 | 2.013 | 49.919 | 132.6912
2021-10-19 22:30 | 2.002 | 49.908 | 128.7467
2021-10-19 22:45 | 2.005 | 49.911 | 129.8139
2021-10-19 23:00 | 2.017 | 49.923 | 134.1472
2021-10-19 23:15 | 2.009 | 49.915 | 131.2468
2021-10-19 23:30 | 2.011 | 49.917 | 131.9675
2021-10-19 23:45 | 2.007 | 49.913 | 130.5289
2021-10-20 | 2.024 | 49.93 | 136.7233
2021-10-20 00:15 | 2.009 | 49.915 | 131.2468
2021-10-20 00:30 | 2.002 | 49.908 | 128.7467
2021-10-20 00:45 | 2.026 | 49.932 | 137.4659
2021-10-20 01:00 | 2.021 | 49.927 | 135.6149
2021-10-20 01:15 | 2.03 | 49.936 | 138.96
2021-10-20 01:30 | 2.03 | 49.936 | 138.96
2021-10-20 01:45 | 2.024 | 49.93 | 136.7233
2021-10-20 02:00 | 2.015 | 49.921 | 133.4177
2021-10-20 02:15 | 2.018 | 49.924 | 134.513
2021-10-20 02:30 | 2.013 | 49.919 | 132.6912
2021-10-20 02:45 | 2.015 | 49.921 | 133.4177
2021-10-20 03:00 | 2.015 | 49.921 | 133.4177
2021-10-20 03:15 | 2.026 | 49.932 | 137.4659
2021-10-20 03:30 | 2.018 | 49.924 | 134.513
2021-10-20 03:45 | 2.031 | 49.937 | 139.3354
2021-10-20 04:00 | 2.009 | 49.915 | 131.2468
2021-10-20 04:15 | 2.02 | 49.926 | 135.2469
2021-10-20 04:30 | 2.018 | 49.924 | 134.513
2021-10-20 04:45 | 2.016 | 49.922 | 133.7821
2021-10-20 05:00 | 2.016 | 49.922 | 133.7821
2021-10-20 05:15 | 2.024 | 49.93 | 136.7233
2021-10-20 05:30 | 2.005 | 49.911 | 129.8139
2021-10-20 05:45 | 2.027 | 49.933 | 137.8384
2021-10-20 06:00 | 2.025 | 49.931 | 137.0943
2021-10-20 06:15 | 2.031 | 49.937 | 139.3354
2021-10-20 06:30 | 2.023 | 49.929 | 136.3531
2021-10-20 06:45 | 2.034 | 49.94 | 140.466
2021-10-20 07:00 | 2.026 | 49.932 | 137.4659
2021-10-20 07:15 | 2.034 | 49.94 | 140.466
2021-10-20 07:30 | 2.039 | 49.945 | 142.3652
2021-10-20 07:45 | 2.037 | 49.943 | 141.6033
2021-10-20 08:00 | 2.035 | 49.941 | 140.8443
2021-10-20 08:15 | 2.043 | 49.949 | 143.898
2021-10-20 08:30 | 2.041 | 49.947 | 143.1301
2021-10-20 08:45 | 2.035 | 49.941 | 140.8443
2021-10-20 09:00 | 2.035 | 49.941 | 140.8443
2021-10-20 09:15 | 2.032 | 49.938 | 139.7115
2021-10-20 09:30 | 2.038 | 49.944 | 141.9838
2021-10-20 09:45 | 2.032 | 49.938 | 139.7115
2021-10-20 10:00 | 2.041 | 49.947 | 143.1301
2021-10-20 10:15 | 2.033 | 49.939 | 140.0884
2021-10-20 10:30 | 2.032 | 49.938 | 139.7115
2021-10-20 10:45 | 2.028 | 49.934 | 138.2115
2021-10-20 11:00 | 2.03 | 49.936 | 138.96
2021-10-20 11:15 | 2.033 | 49.939 | 140.0884
2021-10-20 11:30 | 2.036 | 49.942 | 141.2234
2021-10-20 11:45 | 2.034 | 49.94 | 140.466
2021-10-20 12:00 | 2.033 | 49.939 | 140.0884
2021-10-20 12:15 | 2.036 | 49.942 | 141.2234
2021-10-20 12:30 | 2.034 | 49.94 | 140.466
2021-10-20 12:45 | 2.035 | 49.941 | 140.8443
2021-10-20 13:00 | 2.046 | 49.952 | 145.0555
2021-10-20 13:15 | 2.043 | 49.949 | 143.898
2021-10-20 13:30 | 2.049 | 49.955 | 146.2198
2021-10-20 13:45 | 2.043 | 49.949 | 143.898
2021-10-20 14:00 | 2.056 | 49.962 | 148.9631
2021-10-20 14:15 | 2.048 | 49.954 | 145.8309
2021-10-20 14:30 | 2.046 | 49.952 | 145.0555
2021-10-20 14:45 | 2.056 | 49.962 | 148.9631
2021-10-20 15:00 | 2.048 | 49.954 | 145.8309
2021-10-20 15:15 | 2.047 | 49.953 | 145.4428
2021-10-20 15:30 | 2.051 | 49.957 | 146.9998
2021-10-20 15:45 | 2.049 | 49.955 | 146.2198
2021-10-20 16:00 | 2.057 | 49.963 | 149.358
2021-10-20 16:15 | 2.051 | 49.957 | 146.9998
2021-10-20 16:30 | 2.049 | 49.955 | 146.2198
2021-10-20 16:45 | 2.059 | 49.965 | 150.1502
2021-10-20 17:00 | 2.063 | 49.969 | 151.7438
2021-10-20 17:15 | 2.07 | 49.976 | 154.5623
2021-10-20 17:30 | 2.071 | 49.977 | 154.9681
2021-10-20 17:45 | 2.07 | 49.976 | 154.5623
2021-10-20 18:00 | 2.077 | 49.983 | 157.419
2021-10-20 18:15 | 2.08 | 49.986 | 158.655
2021-10-20 18:30 | 2.085 | 49.991 | 160.7308
2021-10-20 18:45 | 2.071 | 49.977 | 154.9681
2021-10-20 19:00 | 2.093 | 49.999 | 164.0932
2021-10-20 19:15 | 2.084 | 49.99 | 160.314
2021-10-20 19:30 | 2.095 | 50.001 | 164.9418
2021-10-20 19:45 | 2.096 | 50.002 | 165.3673
2021-10-20 20:00 | 2.111 | 50.017 | 171.8466
2021-10-20 20:15 | 2.116 | 50.022 | 174.0471
2021-10-20 20:30 | 2.116 | 50.022 | 174.0471
2021-10-20 20:45 | 2.118 | 50.024 | 174.933
2021-10-20 21:00 | 2.127 | 50.033 | 178.9605
2021-10-20 21:15 | 2.136 | 50.042 | 183.0554
2021-10-20 21:30 | 2.135 | 50.041 | 182.5971
2021-10-20 21:45 | 2.136 | 50.042 | 183.0554
2021-10-20 22:00 | 2.147 | 50.053 | 188.1529
2021-10-20 22:15 | 2.152 | 50.058 | 190.504
2021-10-20 22:30 | 2.164 | 50.07 | 196.2341
2021-10-20 22:45 | 2.169 | 50.075 | 198.6584
2021-10-20 23:00 | 2.172 | 50.078 | 200.1235
2021-10-20 23:15 | 2.177 | 50.083 | 202.5829
2021-10-20 23:30 | 2.177 | 50.083 | 202.5829
2021-10-20 23:45 | 2.176 | 50.082 | 202.0893
2021-10-21 | 2.172 | 50.078 | 200.1235
2021-10-21 00:15 | 2.167 | 50.073 | 197.6861
2021-10-21 00:30 | 2.176 | 50.082 | 202.0893
2021-10-21 00:45 | 2.181 | 50.087 | 204.5662
2021-10-21 01:00 | 2.176 | 50.082 | 202.0893
2021-10-21 01:15 | 2.167 | 50.073 | 197.6861
2021-10-21 01:30 | 2.182 | 50.088 | 205.0643
2021-10-21 01:45 | 2.178 | 50.084 | 203.0774
2021-10-21 02:00 | 2.171 | 50.077 | 199.6343
2021-10-21 02:15 | 2.184 | 50.09 | 206.063
2021-10-21 02:30 | 2.169 | 50.075 | 198.6584
2021-10-21 02:45 | 2.187 | 50.093 | 207.5678
2021-10-21 03:00 | 2.17 | 50.076 | 199.1459
2021-10-21 03:15 | 2.194 | 50.1 | 211.1103
2021-10-21 03:30 | 2.173 | 50.079 | 200.6136
2021-10-21 03:45 | 2.177 | 50.083 | 202.5829
2021-10-21 04:00 | 2.175 | 50.081 | 201.5965
2021-10-21 04:15 | 2.166 | 50.072 | 197.2012
2021-10-21 04:30 | 2.183 | 50.089 | 205.5632
2021-10-21 04:45 | 2.174 | 50.08 | 201.1046
2021-10-21 05:00 | 2.167 | 50.073 | 197.6861
2021-10-21 05:15 | 2.164 | 50.07 | 196.2341
2021-10-21 05:30 | 2.146 | 50.052 | 187.6853
2021-10-21 05:45 | 2.172 | 50.078 | 200.1235
2021-10-21 06:00 | 2.168 | 50.074 | 198.1718
2021-10-21 06:15 | 2.17 | 50.076 | 199.1459
2021-10-21 06:30 | 2.175 | 50.081 | 201.5965
2021-10-21 06:45 | 2.165 | 50.071 | 196.7172
2021-10-21 07:00 | 2.179 | 50.085 | 203.5728
2021-10-21 07:15 | 2.185 | 50.091 | 206.5637
2021-10-21 07:30 | 2.17 | 50.076 | 199.1459
2021-10-21 07:45 | 2.187 | 50.093 | 207.5678
2021-10-21 08:00 | 2.175 | 50.081 | 201.5965
2021-10-21 08:15 | 2.173 | 50.079 | 200.6136
2021-10-21 08:30 | 2.178 | 50.084 | 203.0774
2021-10-21 08:45 | 2.182 | 50.088 | 205.0643
2021-10-21 09:00 | 2.176 | 50.082 | 202.0893
2021-10-21 09:15 | 2.178 | 50.084 | 203.0774
2021-10-21 09:30 | 2.176 | 50.082 | 202.0893
2021-10-21 09:45 | 2.173 | 50.079 | 200.6136
2021-10-21 10:00 | 2.178 | 50.084 | 203.0774
2021-10-21 10:15 | 2.158 | 50.064 | 193.3535
2021-10-21 10:30 | 2.174 | 50.08 | 201.1046
2021-10-21 10:45 | 2.166 | 50.072 | 197.2012
2021-10-21 11:00 | 2.167 | 50.073 | 197.6861
2021-10-21 11:15 | 2.176 | 50.082 | 202.0893
2021-10-21 11:30 | 2.161 | 50.067 | 194.7899
2021-10-21 11:45 | 2.174 | 50.08 | 201.1046
2021-10-21 12:00 | 2.17 | 50.076 | 199.1459
2021-10-21 12:15 | 2.169 | 50.075 | 198.6584
2021-10-21 12:30 | 2.181 | 50.087 | 204.5662
2021-10-21 12:45 | 2.165 | 50.071 | 196.7172
2021-10-21 13:00 | 2.174 | 50.08 | 201.1046
2021-10-21 13:15 | 2.164 | 50.07 | 196.2341
2021-10-21 13:30 | 2.17 | 50.076 | 199.1459
2021-10-21 13:45 | 2.18 | 50.086 | 204.0691
2021-10-21 14:00 | 2.179 | 50.085 | 203.5728
2021-10-21 14:15 | 2.178 | 50.084 | 203.0774
2021-10-21 14:30 | 2.168 | 50.074 | 198.1718
2021-10-21 14:45 | 2.168 | 50.074 | 198.1718
2021-10-21 15:00 | 2.189 | 50.095 | 208.5755
2021-10-21 15:15 | 2.192 | 50.098 | 210.0937
2021-10-21 15:30 | 2.183 | 50.089 | 205.5632
2021-10-21 15:45 | 2.193 | 50.099 | 210.6015
2021-10-21 16:00 | 2.195 | 50.101 | 211.6199
2021-10-21 16:15 | 2.202 | 50.108 | 215.2127
2021-10-21 16:30 | 2.202 | 50.108 | 215.2127
2021-10-21 16:45 | 2.201 | 50.107 | 214.6967
2021-10-21 17:00 | 2.198 | 50.104 | 213.1543
2021-10-21 17:15 | 2.219 | 50.125 | 224.1236
2021-10-21 17:30 | 2.21 | 50.116 | 219.3731
2021-10-21 17:45 | 2.216 | 50.122 | 222.5318
2021-10-21 18:00 | 2.225 | 50.131 | 227.3321
2021-10-21 18:15 | 2.226 | 50.132 | 227.8701
2021-10-21 18:30 | 2.231 | 50.137 | 230.5741
2021-10-21 18:45 | 2.243 | 50.149 | 237.1593
2021-10-21 19:00 | 2.24 | 50.146 | 235.5003
2021-10-21 19:15 | 2.249 | 50.155 | 240.503
2021-10-21 19:30 | 2.238 | 50.144 | 234.399
2021-10-21 19:45 | 2.25 | 50.156 | 241.0637
2021-10-21 20:00 | 2.251 | 50.157 | 241.6252
2021-10-21 20:15 | 2.255 | 50.161 | 243.8811
2021-10-21 20:30 | 2.266 | 50.172 | 250.1642
2021-10-21 20:45 | 2.268 | 50.174 | 251.3192
2021-10-21 21:00 | 2.267 | 50.173 | 250.7412
2021-10-21 21:15 | 2.291 | 50.197 | 264.8834
2021-10-21 21:30 | 2.31 | 50.216 | 276.4863
2021-10-21 21:45 | 2.311 | 50.217 | 277.1071
2021-10-21 22:00 | 2.31 | 50.216 | 276.4863
2021-10-21 22:15 | 2.325 | 50.231 | 285.9057
2021-10-21 22:30 | 2.332 | 50.238 | 290.3808
2021-10-21 22:45 | 2.336 | 50.242 | 292.9609
2021-10-21 23:00 | 2.341 | 50.247 | 296.2095
2021-10-21 23:15 | 2.336 | 50.242 | 292.9609
2021-10-21 23:30 | 2.362 | 50.268 | 310.1422
2021-10-21 23:45 | 2.347 | 50.253 | 300.1426
2021-10-22 | 2.355 | 50.261 | 305.4459
2021-10-22 00:15 | 2.362 | 50.268 | 310.1422
2021-10-22 00:30 | 2.364 | 50.27 | 311.4937
2021-10-22 00:45 | 2.382 | 50.288 | 323.8515
2021-10-22 01:00 | 2.388 | 50.294 | 328.0493
2021-10-22 01:15 | 2.399 | 50.305 | 335.8485
2021-10-22 01:30 | 2.397 | 50.303 | 334.4205
2021-10-22 01:45 | 2.393 | 50.299 | 331.5778
2021-10-22 02:00 | 2.382 | 50.288 | 323.8515
2021-10-22 02:15 | 2.401 | 50.307 | 337.281
2021-10-22 02:30 | 2.413 | 50.319 | 345.9699
2021-10-22 02:45 | 2.406 | 50.312 | 340.8817
2021-10-22 03:00 | 2.413 | 50.319 | 345.9699
2021-10-22 03:15 | 2.423 | 50.329 | 353.3347
2021-10-22 03:30 | 2.425 | 50.331 | 354.8213
2021-10-22 03:45 | 2.434 | 50.34 | 361.5678
2021-10-22 04:00 | 2.434 | 50.34 | 361.5678
2021-10-22 04:15 | 2.438 | 50.344 | 364.5962
2021-10-22 04:30 | 2.449 | 50.355 | 373.0198
2021-10-22 04:45 | 2.46 | 50.366 | 381.5849
2021-10-22 05:00 | 2.477 | 50.383 | 395.1037
2021-10-22 05:15 | 2.49 | 50.396 | 405.6755
2021-10-22 05:30 | 2.52 | 50.426 | 430.8601
2021-10-22 05:45 | 2.568 | 50.474 | 473.5086
2021-10-22 06:00 | 2.611 | 50.517 | 514.2656
2021-10-22 06:15 | 2.675 | 50.581 | 579.6017
2021-10-22 06:30 | 2.782 | 50.688
2021-10-22 06:45 | 2.903 | 50.809
2021-10-22 07:00 | 3.065 | 50.971
2021-10-22 07:15 | 3.229 | 51.135
2021-10-22 07:30 | 3.416 | 51.322
2021-10-22 07:45 | 3.593 | 51.499
2021-10-22 08:00 | 3.701 | 51.607
2021-10-22 08:15 | 3.839 | 51.745
2021-10-22 08:30 | 3.907 | 51.813
2021-10-22 08:45 | 4.009 | 51.915
2021-10-22 09:00 | 4.077 | 51.983
2021-10-22 09:15 | 4.098 | 52.004
2021-10-22 09:30 | 4.142 | 52.048
2021-10-22 09:45 | 4.14 | 52.046
2021-10-22 10:00 | 4.179 | 52.085
2021-10-22 10:15 | 4.189 | 52.095
2021-10-22 10:30 | 4.183 | 52.089
2021-10-22 10:45 | 4.195 | 52.101
2021-10-22 11:00 | 4.186 | 52.092
2021-10-22 11:15 | 4.17 | 52.076
2021-10-22 11:30 | 4.154 | 52.06
2021-10-22 11:45 | 4.13 | 52.036
2021-10-22 12:00 | 4.139 | 52.045
2021-10-22 12:15 | 4.15 | 52.056
2021-10-22 12:30 | 4.092 | 51.998
2021-10-22 12:45 | 4.113 | 52.019
2021-10-22 13:00 | 4.093 | 51.999
2021-10-22 13:15 | 4.129 | 52.035
2021-10-22 13:30 | 4.104 | 52.01
2021-10-22 13:45 | 4.099 | 52.005
2021-10-22 14:00 | 4.194 | 52.1
2021-10-22 14:15 | 4.196 | 52.102
2021-10-22 14:30 | 4.275 | 52.181
2021-10-22 14:45 | 4.339 | 52.245
2021-10-22 15:00 | 4.441 | 52.347
2021-10-22 15:15 | 4.502 | 52.408
2021-10-22 15:30 | 4.633 | 52.539
2021-10-22 15:45 | 4.722 | 52.628
2021-10-22 16:00 | 4.825 | 52.731
2021-10-22 16:15 | 4.885 | 52.791
2021-10-22 16:30 | 4.966 | 52.872
2021-10-22 16:45 | 5.013 | 52.919
2021-10-22 17:00 | 5.121 | 53.027
2021-10-22 17:15 | 5.163 | 53.069
2021-10-22 17:30 | 5.191 | 53.097
2021-10-22 17:45 | 5.241 | 53.147
2021-10-22 18:00 | 5.281 | 53.187
2021-10-22 18:15 | 5.278 | 53.184
2021-10-22 18:30 | 5.309 | 53.215
2021-10-22 18:45 | 5.359 | 53.265
2021-10-22 19:00 | 5.357 | 53.263
2021-10-22 19:15 | 5.379 | 53.285
2021-10-22 19:30 | 5.45 | 53.356
2021-10-22 19:45 | 5.489 | 53.395
2021-10-22 20:00 | 5.5 | 53.406
2021-10-22 20:15 | 5.6 | 53.506
2021-10-22 20:30 | 5.628 | 53.534
2021-10-22 20:45 | 5.694 | 53.6
2021-10-22 21:00 | 5.777 | 53.683
2021-10-22 21:15 | 5.819 | 53.725
2021-10-22 21:30 | 5.873 | 53.779
2021-10-22 21:45 | 5.945 | 53.851
2021-10-22 22:00 | 5.958 | 53.864
2021-10-22 22:15 | 5.996 | 53.902
2021-10-22 22:30 | 6.013 | 53.919
2021-10-22 22:45 | 6.069 | 53.975
2021-10-22 23:00 | 6.094 | 54
2021-10-22 23:15 | 6.101 | 54.007
2021-10-22 23:30 | 6.122 | 54.028
2021-10-22 23:45 | 6.16 | 54.066
2021-10-23 | 6.121 | 54.027
2021-10-23 00:15 | 6.161 | 54.067
2021-10-23 00:30 | 6.157 | 54.063
2021-10-23 00:45 | 6.147 | 54.053
2021-10-23 01:00 | 6.183 | 54.089
2021-10-23 01:15 | 6.16 | 54.066
2021-10-23 01:30 | 6.157 | 54.063
2021-10-23 01:45 | 6.176 | 54.082
2021-10-23 02:00 | 6.198 | 54.104
2021-10-23 02:15 | 6.198 | 54.104
2021-10-23 02:30 | 6.193 | 54.099
2021-10-23 02:45 | 6.23 | 54.136
2021-10-23 03:00 | 6.247 | 54.153
2021-10-23 03:15 | 6.323 | 54.229
2021-10-23 03:30 | 6.348 | 54.254
2021-10-23 03:45 | 6.466 | 54.372
2021-10-23 04:00 | 6.564 | 54.47
2021-10-23 04:15 | 6.696 | 54.602
2021-10-23 04:30 | 6.855 | 54.761
2021-10-23 04:45 | 6.97 | 54.876
2021-10-23 05:00 | 7.14 | 55.046
2021-10-23 05:15 | 7.231 | 55.137
2021-10-23 05:30 | 7.368 | 55.274
2021-10-23 05:45 | 7.455 | 55.361
2021-10-23 06:00 | 7.498 | 55.404
2021-10-23 06:15 | 7.554 | 55.46
2021-10-23 06:30 | 7.588 | 55.494
2021-10-23 06:45 | 7.638 | 55.544
2021-10-23 07:00 | 7.644 | 55.55
2021-10-23 07:15 | 7.625 | 55.531
2021-10-23 07:30 | 7.615 | 55.521
2021-10-23 07:45 | 7.655 | 55.561
2021-10-23 08:00 | 7.613 | 55.519
2021-10-23 08:15 | 7.621 | 55.527
2021-10-23 08:30 | 7.545 | 55.451
2021-10-23 08:45 | 7.547 | 55.453
2021-10-23 09:00 | 7.522 | 55.428
2021-10-23 09:15 | 7.475 | 55.381
2021-10-23 09:30 | 7.421 | 55.327
2021-10-23 09:45 | 7.411 | 55.317
2021-10-23 10:00 | 7.384 | 55.29
2021-10-23 10:15 | 7.329 | 55.235
2021-10-23 10:30 | 7.282 | 55.188
2021-10-23 10:45 | 7.239 | 55.145
2021-10-23 11:00 | 7.17 | 55.076
2021-10-23 11:15 | 7.136 | 55.042
2021-10-23 11:30 | 7.107 | 55.013
2021-10-23 11:45 | 7.022 | 54.928
2021-10-23 12:00 | 7.003 | 54.909
2021-10-23 12:15 | 6.954 | 54.86
2021-10-23 12:30 | 6.946 | 54.852
2021-10-23 12:45 | 6.868 | 54.774
2021-10-23 13:00 | 6.819 | 54.725
2021-10-23 13:15 | 6.763 | 54.669
2021-10-23 13:30 | 6.748 | 54.654
2021-10-23 13:45 | 6.688 | 54.594
2021-10-23 14:00 | 6.658 | 54.564
2021-10-23 14:15 | 6.617 | 54.523
2021-10-23 14:30 | 6.582 | 54.488
2021-10-23 14:45 | 6.598 | 54.504
2021-10-23 15:00 | 6.573 | 54.479
2021-10-23 15:15 | 6.602 | 54.508
2021-10-23 15:30 | 6.633 | 54.539
2021-10-23 15:45 | 6.63 | 54.536
2021-10-23 16:00 | 6.696 | 54.602
2021-10-23 16:15 | 6.719 | 54.625
2021-10-23 16:30 | 6.78 | 54.686
2021-10-23 16:45 | 6.881 | 54.787
2021-10-23 17:00 | 6.919 | 54.825
2021-10-23 17:15 | 6.977 | 54.883
2021-10-23 17:30 | 7.036 | 54.942
2021-10-23 17:45 | 7.039 | 54.945
2021-10-23 18:00 | 7.042 | 54.948
2021-10-23 18:15 | 7.102 | 55.008
2021-10-23 18:30 | 7.097 | 55.003
2021-10-23 18:45 | 7.081 | 54.987
2021-10-23 19:00 | 7.13 | 55.036
2021-10-23 19:15 | 7.111 | 55.017
2021-10-23 19:30 | 7.1 | 55.006
2021-10-23 19:45 | 7.078 | 54.984
2021-10-23 20:00 | 7.104 | 55.01
2021-10-23 20:15 | 7.044 | 54.95
2021-10-23 20:30 | 7.048 | 54.954
2021-10-23 20:45 | 7.018 | 54.924
2021-10-23 21:00 | 6.98 | 54.886
2021-10-23 21:15 | 6.965 | 54.871
2021-10-23 21:30 | 6.955 | 54.861
2021-10-23 21:45 | 6.931 | 54.837
2021-10-23 22:00 | 6.897 | 54.803
2021-10-23 22:15 | 6.869 | 54.775
2021-10-23 22:30 | 6.828 | 54.734
2021-10-23 22:45 | 6.809 | 54.715
2021-10-23 23:00 | 6.803 | 54.709
2021-10-23 23:15 | 6.754 | 54.66
2021-10-23 23:30 | 6.734 | 54.64
2021-10-23 23:45 | 6.7 | 54.606
2021-10-24 | 6.702 | 54.608
2021-10-24 00:15 | 6.656 | 54.562
2021-10-24 00:30 | 6.61 | 54.516
2021-10-24 00:45 | 6.597 | 54.503
2021-10-24 01:00 | 6.561 | 54.467
2021-10-24 01:15 | 6.536 | 54.442
2021-10-24 01:30 | 6.549 | 54.455
2021-10-24 01:45 | 6.5 | 54.406
2021-10-24 02:00 | 6.479 | 54.385
2021-10-24 02:15 | 6.433 | 54.339
2021-10-24 02:30 | 6.414 | 54.32
2021-10-24 02:45 | 6.394 | 54.3
2021-10-24 03:00 | 6.364 | 54.27
2021-10-24 03:15 | 6.345 | 54.251
2021-10-24 03:30 | 6.359 | 54.265
2021-10-24 03:45 | 6.276 | 54.182
2021-10-24 04:00 | 6.275 | 54.181
2021-10-24 04:15 | 6.244 | 54.15
2021-10-24 04:30 | 6.207 | 54.113
2021-10-24 04:45 | 6.209 | 54.115
2021-10-24 05:00 | 6.147 | 54.053
2021-10-24 05:15 | 6.16 | 54.066
2021-10-24 05:30 | 6.159 | 54.065
2021-10-24 05:45 | 6.16 | 54.066
2021-10-24 06:00 | 6.118 | 54.024
2021-10-24 06:15 | 6.12 | 54.026
2021-10-24 06:30 | 6.106 | 54.012
2021-10-24 06:45 | 6.093 | 53.999
2021-10-24 07:00 | 6.079 | 53.985
2021-10-24 07:15 | 6.038 | 53.944
2021-10-24 07:30 | 5.987 | 53.893
2021-10-24 07:45 | 6.047 | 53.953
2021-10-24 08:00 | 6.059 | 53.965
2021-10-24 08:15 | 6.051 | 53.957
2021-10-24 08:30 | 6.071 | 53.977
2021-10-24 08:45 | 6.062 | 53.968
2021-10-24 09:00 | 6.015 | 53.921
2021-10-24 09:15 | 6.039 | 53.945
2021-10-24 09:30 | 6.032 | 53.938
2021-10-24 09:45 | 6.015 | 53.921
2021-10-24 10:00 | 6.019 | 53.925
2021-10-24 10:15 | 5.994 | 53.9
2021-10-24 10:30 | 5.999 | 53.905
2021-10-24 10:45 | 5.946 | 53.852
2021-10-24 11:00 | 5.999 | 53.905
2021-10-24 11:15 | 5.969 | 53.875
2021-10-24 11:30 | 6.004 | 53.91
2021-10-24 11:45 | 6.02 | 53.926
2021-10-24 12:00 | 6.068 | 53.974
2021-10-24 12:15 | 6.108 | 54.014
2021-10-24 12:30 | 6.2 | 54.106
2021-10-24 12:45 | 6.304 | 54.21
2021-10-24 13:00 | 6.497 | 54.403
2021-10-24 13:15 | 6.697 | 54.603
2021-10-24 13:30 | 6.973 | 54.879
2021-10-24 13:45 | 7.183 | 55.089
2021-10-24 14:00 | 7.49 | 55.396
2021-10-24 14:15 | 7.748 | 55.654
2021-10-24 14:30 | 8.081 | 55.987
2021-10-24 14:45 | 8.352 | 56.258
2021-10-24 15:00 | 8.632 | 56.538
2021-10-24 15:15 | 8.897 | 56.803
2021-10-24 15:30 | 9.15 | 57.056
2021-10-24 15:45 | 9.361 | 57.267
2021-10-24 16:00 | 9.528 | 57.434
2021-10-24 16:15 | 9.746 | 57.652
2021-10-24 16:30 | 10.001 | 57.907
2021-10-24 16:45 | 10.176 | 58.082
2021-10-24 17:00 | 10.287 | 58.193
2021-10-24 17:15 | 10.509 | 58.415
2021-10-24 17:30 | 10.657 | 58.563
2021-10-24 17:45 | 10.755 | 58.661
2021-10-24 18:00 | 10.875 | 58.781
2021-10-24 18:15 | 11.008 | 58.914
2021-10-24 18:30 | 11.084 | 58.99
2021-10-24 18:45 | 11.144 | 59.05
2021-10-24 19:00 | 11.312 | 59.218
2021-10-24 19:15 | 11.402 | 59.308
2021-10-24 19:30 | 11.535 | 59.441
2021-10-24 19:45 | 11.731 | 59.637
2021-10-24 20:00 | 11.913 | 59.819
2021-10-24 20:15 | 12.119 | 60.025
2021-10-24 20:30 | 12.388 | 60.294
2021-10-24 20:45 | 12.676 | 60.582
2021-10-24 21:00 | 12.984 | 60.89
2021-10-24 21:15 | 13.362 | 61.268
2021-10-24 21:30 | 13.715 | 61.621
2021-10-24 21:45 | 14.187 | 62.093
2021-10-24 22:00 | 14.674 | 62.58
2021-10-24 22:15 | 15.151 | 63.057
2021-10-24 22:30 | 15.674 | 63.58
2021-10-24 22:45 | 16.216 | 64.122
2021-10-24 23:00 | 16.746 | 64.652
2021-10-24 23:15 | 17.263 | 65.169
2021-10-24 23:30 | 17.777 | 65.683
2021-10-24 23:45 | 18.204 | 66.11
2021-10-25 | 18.677 | 66.583
2021-10-25 00:15 | 19.117 | 67.023
2021-10-25 00:30 | 19.515 | 67.421
2021-10-25 00:45 | 19.884 | 67.79
2021-10-25 01:00 | 20.198 | 68.104
2021-10-25 01:15 | 20.57 | 68.476
2021-10-25 01:30 | 20.915 | 68.821
2021-10-25 01:45 | 21.161 | 69.067
2021-10-25 02:00 | 21.474 | 69.38
2021-10-25 02:15 | 21.72 | 69.626
2021-10-25 02:30 | 21.944 | 69.85
2021-10-25 02:45 | 22.169 | 70.075
2021-10-25 03:00 | 22.269 | 70.175
2021-10-25 03:15 | 22.506 | 70.412
2021-10-25 03:30 | 22.699 | 70.605
2021-10-25 03:45 | 22.809 | 70.715
2021-10-25 04:00 | 22.985 | 70.891
2021-10-25 04:15 | 23.037 | 70.943
2021-10-25 04:30 | 23.153 | 71.059
2021-10-25 04:45 | 23.226 | 71.132
2021-10-25 05:00 | 23.277 | 71.183
2021-10-25 05:15 | 23.35 | 71.256
2021-10-25 05:30 | 23.27 | 71.176
2021-10-25 05:45 | 23.341 | 71.247
2021-10-25 06:00 | 23.387 | 71.293
2021-10-25 06:15 | 23.274 | 71.18
2021-10-25 06:30 | 23.267 | 71.173
2021-10-25 06:45 | 23.195 | 71.101
2021-10-25 07:00 | 23.109 | 71.015
2021-10-25 07:15 | 23.063 | 70.969
2021-10-25 07:30 | 22.96 | 70.866
2021-10-25 07:45 | 22.833 | 70.739
2021-10-25 08:00 | 22.756 | 70.662
2021-10-25 08:15 | 22.661 | 70.567
2021-10-25 08:30 | 22.481 | 70.387
2021-10-25 08:45 | 22.352 | 70.258
2021-10-25 09:00 | 22.224 | 70.13
2021-10-25 09:15 | 22.127 | 70.033
2021-10-25 09:30 | 21.894 | 69.8
2021-10-25 09:45 | 21.81 | 69.716
2021-10-25 10:00 | 21.621 | 69.527
2021-10-25 10:15 | 21.435 | 69.341
2021-10-25 10:30 | 21.348 | 69.254
2021-10-25 10:45 | 21.094 | 69
2021-10-25 11:00 | 20.987 | 68.893
2021-10-25 11:15 | 20.836 | 68.742
2021-10-25 11:30 | 20.652 | 68.558
2021-10-25 11:45 | 20.452 | 68.358
2021-10-25 12:00 | 20.34 | 68.246
2021-10-25 12:15 | 20.188 | 68.094
2021-10-25 12:30 | 20.042 | 67.948
2021-10-25 12:45 | 19.874 | 67.78
2021-10-25 13:00 | 19.705 | 67.611
2021-10-25 13:15 | 19.56 | 67.466
2021-10-25 13:30 | 19.42 | 67.326
2021-10-25 13:45 | 19.292 | 67.198
2021-10-25 14:00 | 19.145 | 67.051
2021-10-25 14:15 | 18.978 | 66.884
2021-10-25 14:30 | 18.82 | 66.726
2021-10-25 14:45 | 18.729 | 66.635
2021-10-25 15:00 | 18.55 | 66.456
2021-10-25 15:15 | 18.439 | 66.345
2021-10-25 15:30 | 18.337 | 66.243
2021-10-25 15:45 | 18.172 | 66.078
2021-10-25 16:00 | 18.091 | 65.997
2021-10-25 16:15 | 17.939 | 65.845
2021-10-25 16:30 | 17.899 | 65.805
2021-10-25 16:45 | 17.744 | 65.65
2021-10-25 17:00 | 17.654 | 65.56
2021-10-25 17:15 | 17.506 | 65.412
2021-10-25 17:30 | 17.447 | 65.353
2021-10-25 17:45 | 17.313 | 65.219
2021-10-25 18:00 | 17.2 | 65.106
2021-10-25 18:15 | 17.111 | 65.017
2021-10-25 18:30 | 17.01 | 64.916
2021-10-25 18:45 | 16.953 | 64.859
2021-10-25 19:00 | 16.836 | 64.742
2021-10-25 19:15 | 16.789 | 64.695
2021-10-25 19:30 | 16.691 | 64.597
2021-10-25 19:45 | 16.663 | 64.569
2021-10-25 20:00 | 16.523 | 64.429
2021-10-25 20:15 | 16.475 | 64.381
2021-10-25 20:30 | 16.404 | 64.31
2021-10-25 20:45 | 16.339 | 64.245
2021-10-25 21:00 | 16.234 | 64.14
2021-10-25 21:15 | 16.184 | 64.09
2021-10-25 21:30 | 16.13 | 64.036
2021-10-25 21:45 | 16.071 | 63.977
2021-10-25 22:00 | 15.978 | 63.884
2021-10-25 22:15 | 15.924 | 63.83
2021-10-25 22:30 | 15.822 | 63.728
2021-10-25 22:45 | 15.772 | 63.678
2021-10-25 23:00 | 15.719 | 63.625
2021-10-25 23:15 | 15.65 | 63.556
2021-10-25 23:30 | 15.595 | 63.501
2021-10-25 23:45 | 15.519 | 63.425
2021-10-26 | 15.475 | 63.381
2021-10-26 00:15 | 15.363 | 63.269
2021-10-26 00:30 | 15.279 | 63.185
2021-10-26 00:45 | 15.234 | 63.14
2021-10-26 01:00 | 15.157 | 63.063
2021-10-26 01:15 | 15.08 | 62.986
2021-10-26 01:30 | 15.015 | 62.921
2021-10-26 01:45 | 14.925 | 62.831
2021-10-26 02:00 | 14.832 | 62.738
2021-10-26 02:15 | 14.794 | 62.7
2021-10-26 02:30 | 14.686 | 62.592
2021-10-26 02:45 | 14.64 | 62.546
2021-10-26 03:00 | 14.549 | 62.455
2021-10-26 03:15 | 14.45 | 62.356
2021-10-26 03:30 | 14.383 | 62.289
2021-10-26 03:45 | 14.309 | 62.215
2021-10-26 04:00 | 14.246 | 62.152
2021-10-26 04:15 | 14.17 | 62.076
2021-10-26 04:30 | 14.09 | 61.996
2021-10-26 04:45 | 14.027 | 61.933
2021-10-26 05:00 | 13.936 | 61.842
2021-10-26 05:15 | 13.826 | 61.732
2021-10-26 05:30 | 13.779 | 61.685
2021-10-26 05:45 | 13.714 | 61.62
2021-10-26 06:00 | 13.632 | 61.538
2021-10-26 06:15 | 13.591 | 61.497
2021-10-26 06:30 | 13.521 | 61.427
2021-10-26 06:45 | 13.441 | 61.347
2021-10-26 07:00 | 13.376 | 61.282
2021-10-26 07:15 | 13.287 | 61.193
2021-10-26 07:30 | 13.257 | 61.163
2021-10-26 07:45 | 13.167 | 61.073
2021-10-26 08:00 | 13.119 | 61.025
2021-10-26 08:15 | 13.044 | 60.95
2021-10-26 08:30 | 12.987 | 60.893
2021-10-26 08:45 | 12.946 | 60.852
2021-10-26 09:00 | 12.876 | 60.782
2021-10-26 09:15 | 12.799 | 60.705
2021-10-26 09:30 | 12.754 | 60.66
2021-10-26 09:45 | 12.705 | 60.611
2021-10-26 10:00 | 12.661 | 60.567
2021-10-26 10:15 | 12.613 | 60.519
2021-10-26 10:30 | 12.56 | 60.466
2021-10-26 10:45 | 12.494 | 60.4
2021-10-26 11:00 | 12.434 | 60.34
2021-10-26 11:15 | 12.411 | 60.317
2021-10-26 11:30 | 12.363 | 60.269
2021-10-26 11:45 | 12.291 | 60.197
2021-10-26 12:00 | 12.23 | 60.136
2021-10-26 12:15 | 12.229 | 60.135
2021-10-26 12:30 | 12.212 | 60.118
2021-10-26 12:45 | 12.127 | 60.033
2021-10-26 13:00 | 12.07 | 59.976
2021-10-26 13:15 | 12.031 | 59.937
2021-10-26 13:30 | 12 | 59.906
2021-10-26 13:45 | 11.935 | 59.841
2021-10-26 14:00 | 11.88 | 59.786
2021-10-26 14:15 | 11.865 | 59.771
2021-10-26 14:30 | 11.819 | 59.725
2021-10-26 14:45 | 11.74 | 59.646
2021-10-26 15:00 | 11.742 | 59.648
2021-10-26 15:15 | 11.696 | 59.602
2021-10-26 15:30 | 11.669 | 59.575
2021-10-26 15:45 | 11.628 | 59.534
2021-10-26 16:00 | 11.564 | 59.47
2021-10-26 16:15 | 11.543 | 59.449
2021-10-26 16:30 | 11.488 | 59.394
2021-10-26 16:45 | 11.464 | 59.37
2021-10-26 17:00 | 11.428 | 59.334
2021-10-26 17:15 | 11.411 | 59.317
2021-10-26 17:30 | 11.381 | 59.287
2021-10-26 17:45 | 11.338 | 59.244
2021-10-26 18:00 | 11.327 | 59.233
2021-10-26 18:15 | 11.292 | 59.198
2021-10-26 18:30 | 11.26 | 59.166
2021-10-26 18:45 | 11.239 | 59.145
2021-10-26 19:00 | 11.183 | 59.089
2021-10-26 19:15 | 11.134 | 59.04
2021-10-26 19:30 | 11.13 | 59.036
2021-10-26 19:45 | 11.109 | 59.015
2021-10-26 20:00 | 11.068 | 58.974
2021-10-26 20:15 | 11.02 | 58.926
2021-10-26 20:30 | 11.003 | 58.909
2021-10-26 20:45 | 10.96 | 58.866
2021-10-26 21:00 | 10.936 | 58.842
2021-10-26 21:15 | 10.892 | 58.798
2021-10-26 21:30 | 10.872 | 58.778
2021-10-26 21:45 | 10.807 | 58.713
2021-10-26 22:00 | 10.777 | 58.683
2021-10-26 22:15 | 10.781 | 58.687
2021-10-26 22:30 | 10.705 | 58.611
2021-10-26 22:45 | 10.716 | 58.622
2021-10-26 23:00 | 10.688 | 58.594
2021-10-26 23:15 | 10.649 | 58.555
2021-10-26 23:30 | 10.6 | 58.506
2021-10-26 23:45 | 10.57 | 58.476
2021-10-27 | 10.575 | 58.481
2021-10-27 00:15 | 10.493 | 58.399
2021-10-27 00:30 | 10.501 | 58.407
2021-10-27 00:45 | 10.482 | 58.388
2021-10-27 01:00 | 10.47 | 58.376
2021-10-27 01:15 | 10.431 | 58.337
2021-10-27 01:30 | 10.404 | 58.31
2021-10-27 01:45 | 10.402 | 58.308
2021-10-27 02:00 | 10.351 | 58.257
2021-10-27 02:15 | 10.328 | 58.234
2021-10-27 02:30 | 10.283 | 58.189
2021-10-27 02:45 | 10.262 | 58.168
2021-10-27 03:00 | 10.251 | 58.157
2021-10-27 03:15 | 10.215 | 58.121
2021-10-27 03:30 | 10.208 | 58.114
2021-10-27 03:45 | 10.212 | 58.118
2021-10-27 04:00 | 10.145 | 58.051
2021-10-27 04:15 | 10.149 | 58.055
2021-10-27 04:30 | 10.111 | 58.017
2021-10-27 04:45 | 10.134 | 58.04
2021-10-27 05:00 | 10.081 | 57.987
2021-10-27 05:15 | 10.041 | 57.947
2021-10-27 05:30 | 10.015 | 57.921
2021-10-27 05:45 | 10.005 | 57.911
2021-10-27 06:00 | 9.971 | 57.877
2021-10-27 06:15 | 9.948 | 57.854
2021-10-27 06:30 | 9.965 | 57.871
2021-10-27 06:45 | 9.931 | 57.837
2021-10-27 07:00 | 9.92 | 57.826
2021-10-27 07:15 | 9.927 | 57.833
2021-10-27 07:30 | 9.866 | 57.772
2021-10-27 07:45 | 9.867 | 57.773
2021-10-27 08:00 | 9.857 | 57.763
2021-10-27 08:15 | 9.832 | 57.738
2021-10-27 08:30 | 9.816 | 57.722
2021-10-27 08:45 | 9.831 | 57.737
2021-10-27 09:00 | 9.817 | 57.723
2021-10-27 09:15 | 9.784 | 57.69
2021-10-27 09:30 | 9.744 | 57.65
2021-10-27 09:45 | 9.738 | 57.644
2021-10-27 10:00 | 9.72 | 57.626
2021-10-27 10:15 | 9.689 | 57.595
2021-10-27 10:30 | 9.703 | 57.609
2021-10-27 10:45 | 9.683 | 57.589
2021-10-27 11:00 | 9.658 | 57.564
2021-10-27 11:15 | 9.613 | 57.519
2021-10-27 11:30 | 9.64 | 57.546
2021-10-27 11:45 | 9.613 | 57.519
2021-10-27 12:00 | 9.579 | 57.485
2021-10-27 12:15 | 9.571 | 57.477
2021-10-27 12:30 | 9.566 | 57.472
2021-10-27 12:45 | 9.523 | 57.429
2021-10-27 13:00 | 9.542 | 57.448
2021-10-27 13:15 | 9.517 | 57.423
2021-10-27 13:30 | 9.51 | 57.416
2021-10-27 13:45 | 9.504 | 57.41
2021-10-27 14:00 | 9.491 | 57.397
2021-10-27 14:15 | 9.448 | 57.354
2021-10-27 14:30 | 9.419 | 57.325
2021-10-27 14:45 | 9.425 | 57.331
2021-10-27 15:00 | 9.417 | 57.323
2021-10-27 15:15 | 9.393 | 57.299
2021-10-27 15:30 | 9.4 | 57.306
2021-10-27 15:45 | 9.371 | 57.277
2021-10-27 16:00 | 9.357 | 57.263
2021-10-27 16:15 | 9.343 | 57.249
2021-10-27 16:30 | 9.328 | 57.234
2021-10-27 16:45 | 9.324 | 57.23
2021-10-27 17:00 | 9.309 | 57.215
2021-10-27 17:15 | 9.319 | 57.225
2021-10-27 17:30 | 9.285 | 57.191
2021-10-27 17:45 | 9.278 | 57.184
2021-10-27 18:00 | 9.277 | 57.183
2021-10-27 18:15 | 9.282 | 57.188
2021-10-27 18:30 | 9.278 | 57.184
2021-10-27 18:45 | 9.234 | 57.14
2021-10-27 19:00 | 9.259 | 57.165
2021-10-27 19:15 | 9.235 | 57.141
2021-10-27 19:30 | 9.234 | 57.14
2021-10-27 19:45 | 9.22 | 57.126
2021-10-27 20:00 | 9.202 | 57.108
2021-10-27 20:15 | 9.2 | 57.106
2021-10-27 20:30 | 9.208 | 57.114
2021-10-27 20:45 | 9.202 | 57.108
2021-10-27 21:00 | 9.186 | 57.092
2021-10-27 21:15 | 9.182 | 57.088
2021-10-27 21:30 | 9.17 | 57.076
2021-10-27 21:45 | 9.149 | 57.055
2021-10-27 22:00 | 9.122 | 57.028
2021-10-27 22:15 | 9.131 | 57.037
2021-10-27 22:30 | 9.135 | 57.041
2021-10-27 22:45 | 9.084 | 56.99
2021-10-27 23:00 | 9.08 | 56.986
2021-10-27 23:15 | 9.072 | 56.978
2021-10-27 23:30 | 9.091 | 56.997
2021-10-27 23:45 | 9.039 | 56.945
2021-10-28 | 9.055 | 56.961
2021-10-28 00:15 | 9.028 | 56.934
2021-10-28 00:30 | 9.007 | 56.913
2021-10-28 00:45 | 9.008 | 56.914
2021-10-28 01:00 | 8.982 | 56.888
2021-10-28 01:15 | 8.989 | 56.895
2021-10-28 01:30 | 8.997 | 56.903
2021-10-28 01:45 | 8.986 | 56.892
2021-10-28 02:00 | 8.976 | 56.882
2021-10-28 02:15 | 8.953 | 56.859
2021-10-28 02:30 | 8.954 | 56.86
2021-10-28 02:45 | 8.944 | 56.85
2021-10-28 03:00 | 8.914 | 56.82
2021-10-28 03:15 | 8.929 | 56.835
2021-10-28 03:30 | 8.922 | 56.828
2021-10-28 03:45 | 8.902 | 56.808
2021-10-28 04:00 | 8.903 | 56.809
2021-10-28 04:15 | 8.88 | 56.786
2021-10-28 04:30 | 8.901 | 56.807
2021-10-28 04:45 | 8.878 | 56.784
2021-10-28 05:00 | 8.869 | 56.775
2021-10-28 05:15 | 8.846 | 56.752
2021-10-28 05:30 | 8.861 | 56.767
2021-10-28 05:45 | 8.841 | 56.747
2021-10-28 06:00 | 8.848 | 56.754
2021-10-28 06:15 | 8.837 | 56.743
2021-10-28 06:30 | 8.825 | 56.731
2021-10-28 06:45 | 8.848 | 56.754
2021-10-28 07:00 | 8.852 | 56.758
2021-10-28 07:15 | 8.822 | 56.728
2021-10-28 07:30 | 8.837 | 56.743
2021-10-28 07:45 | 8.822 | 56.728
2021-10-28 08:00 | 8.831 | 56.737
2021-10-28 08:15 | 8.837 | 56.743
2021-10-28 08:30 | 8.803 | 56.709
2021-10-28 08:45 | 8.834 | 56.74
2021-10-28 09:00 | 8.808 | 56.714
2021-10-28 09:15 | 8.827 | 56.733
2021-10-28 09:30 | 8.822 | 56.728
2021-10-28 09:45 | 8.799 | 56.705
2021-10-28 10:00 | 8.802 | 56.708
2021-10-28 10:15 | 8.821 | 56.727
2021-10-28 10:30 | 8.818 | 56.724
2021-10-28 10:45 | 8.793 | 56.699
2021-10-28 11:00 | 8.783 | 56.689
2021-10-28 11:15 | 8.788 | 56.694
2021-10-28 11:30 | 8.779 | 56.685
2021-10-28 11:45 | 8.772 | 56.678
2021-10-28 12:00 | 8.768 | 56.674
2021-10-28 12:15 | 8.742 | 56.648
2021-10-28 12:30 | 8.735 | 56.641
2021-10-28 12:45 | 8.733 | 56.639
2021-10-28 13:00 | 8.719 | 56.625
2021-10-28 13:15 | 8.686 | 56.592
2021-10-28 13:30 | 8.69 | 56.596
2021-10-28 13:45 | 8.667 | 56.573
2021-10-28 14:00 | 8.662 | 56.568
2021-10-28 14:15 | 8.672 | 56.578
2021-10-28 14:30 | 8.625 | 56.531
2021-10-28 14:45 | 8.615 | 56.521
2021-10-28 15:00 | 8.632 | 56.538
2021-10-28 15:15 | 8.618 | 56.524
2021-10-28 15:30 | 8.622 | 56.528
2021-10-28 15:45 | 8.599 | 56.505
2021-10-28 16:00 | 8.557 | 56.463
2021-10-28 16:15 | 8.551 | 56.457
2021-10-28 16:30 | 8.559 | 56.465
2021-10-28 16:45 | 8.537 | 56.443
2021-10-28 17:00 | 8.507 | 56.413
2021-10-28 17:15 | 8.517 | 56.423
2021-10-28 17:30 | 8.502 | 56.408
2021-10-28 17:45 | 8.489 | 56.395
2021-10-28 18:00 | 8.49 | 56.396
2021-10-28 18:15 | 8.485 | 56.391
2021-10-28 18:30 | 8.498 | 56.404
2021-10-28 18:45 | 8.457 | 56.363
2021-10-28 19:00 | 8.439 | 56.345
2021-10-28 19:15 | 8.439 | 56.345
2021-10-28 19:30 | 8.417 | 56.323
2021-10-28 19:45 | 8.399 | 56.305
2021-10-28 20:00 | 8.414 | 56.32
2021-10-28 20:15 | 8.385 | 56.291
2021-10-28 20:30 | 8.383 | 56.289
2021-10-28 20:45 | 8.359 | 56.265
2021-10-28 21:00 | 8.36 | 56.266
2021-10-28 21:15 | 8.315 | 56.221
2021-10-28 21:30 | 8.32 | 56.226
2021-10-28 21:45 | 8.305 | 56.211
2021-10-28 22:00 | 8.295 | 56.201
2021-10-28 22:15 | 8.284 | 56.19
2021-10-28 22:30 | 8.284 | 56.19
2021-10-28 22:45 | 8.271 | 56.177
2021-10-28 23:00 | 8.265 | 56.171
2021-10-28 23:15 | 8.229 | 56.135
2021-10-28 23:30 | 8.22 | 56.126
2021-10-28 23:45 | 8.205 | 56.111
2021-10-29 | 8.197 | 56.103
2021-10-29 00:15 | 8.196 | 56.102
2021-10-29 00:30 | 8.156 | 56.062
2021-10-29 00:45 | 8.184 | 56.09
2021-10-29 01:00 | 8.144 | 56.05
2021-10-29 01:15 | 8.14 | 56.046
2021-10-29 01:30 | 8.144 | 56.05
2021-10-29 01:45 | 8.091 | 55.997
2021-10-29 02:00 | 8.112 | 56.018
2021-10-29 02:15 | 8.085 | 55.991
2021-10-29 02:30 | 8.078 | 55.984
2021-10-29 02:45 | 8.083 | 55.989
2021-10-29 03:00 | 8.042 | 55.948
2021-10-29 03:15 | 7.989 | 55.895
2021-10-29 03:30 | 8.015 | 55.921
2021-10-29 03:45 | 8.015 | 55.921
2021-10-29 04:00 | 7.988 | 55.894
2021-10-29 04:15 | 7.989 | 55.895
2021-10-29 04:30 | 7.987 | 55.893
2021-10-29 04:45 | 7.944 | 55.85
2021-10-29 05:00 | 7.947 | 55.853
2021-10-29 05:15 | 7.938 | 55.844
2021-10-29 05:30 | 7.912 | 55.818
2021-10-29 05:45 | 7.918 | 55.824
2021-10-29 06:00 | 7.881 | 55.787
2021-10-29 06:15 | 7.866 | 55.772
2021-10-29 06:30 | 7.866 | 55.772
2021-10-29 06:45 | 7.848 | 55.754
2021-10-29 07:00 | 7.835 | 55.741
2021-10-29 07:15 | 7.825 | 55.731
2021-10-29 07:30 | 7.819 | 55.725
2021-10-29 07:45 | 7.769 | 55.675
2021-10-29 08:00 | 7.776 | 55.682
2021-10-29 08:15 | 7.769 | 55.675
2021-10-29 08:30 | 7.754 | 55.66
2021-10-29 08:45 | 7.735 | 55.641
2021-10-29 09:00 | 7.732 | 55.638
2021-10-29 09:15 | 7.712 | 55.618
2021-10-29 09:30 | 7.728 | 55.634
2021-10-29 09:45 | 7.678 | 55.584
2021-10-29 10:00 | 7.668 | 55.574
2021-10-29 10:15 | 7.655 | 55.561
2021-10-29 10:30 | 7.651 | 55.557
2021-10-29 10:45 | 7.636 | 55.542
2021-10-29 11:00 | 7.61 | 55.516
2021-10-29 11:15 | 7.624 | 55.53
2021-10-29 11:30 | 7.6 | 55.506
2021-10-29 11:45 | 7.601 | 55.507
2021-10-29 12:00 | 7.542 | 55.448
2021-10-29 12:15 | 7.565 | 55.471
2021-10-29 12:30 | 7.546 | 55.452
2021-10-29 12:45 | 7.514 | 55.42
2021-10-29 13:00 | 7.519 | 55.425
2021-10-29 13:15 | 7.494 | 55.4
2021-10-29 13:30 | 7.497 | 55.403
2021-10-29 13:45 | 7.473 | 55.379
2021-10-29 14:00 | 7.483 | 55.389
2021-10-29 14:15 | 7.484 | 55.39
2021-10-29 14:30 | 7.447 | 55.353
2021-10-29 14:45 | 7.446 | 55.352
2021-10-29 15:00 | 7.452 | 55.358
2021-10-29 15:15 | 7.432 | 55.338
2021-10-29 15:30 | 7.407 | 55.313
2021-10-29 15:45 | 7.412 | 55.318
2021-10-29 16:00 | 7.405 | 55.311
2021-10-29 16:15 | 7.378 | 55.284
2021-10-29 16:30 | 7.377 | 55.283
2021-10-29 16:45 | 7.379 | 55.285
2021-10-29 17:00 | 7.342 | 55.248
2021-10-29 17:15 | 7.332 | 55.238
2021-10-29 17:30 | 7.332 | 55.238
2021-10-29 17:45 | 7.325 | 55.231
2021-10-29 18:00 | 7.321 | 55.227
2021-10-29 18:15 | 7.316 | 55.222
2021-10-29 18:30 | 7.305 | 55.211
2021-10-29 18:45 | 7.28 | 55.186
2021-10-29 19:00 | 7.279 | 55.185
2021-10-29 19:15 | 7.255 | 55.161
2021-10-29 19:30 | 7.245 | 55.151
2021-10-29 19:45 | 7.231 | 55.137
2021-10-29 20:00 | 7.216 | 55.122
2021-10-29 20:15 | 7.238 | 55.144
2021-10-29 20:30 | 7.224 | 55.13
2021-10-29 20:45 | 7.202 | 55.108
2021-10-29 21:00 | 7.198 | 55.104
2021-10-29 21:15 | 7.164 | 55.07
2021-10-29 21:30 | 7.175 | 55.081
2021-10-29 21:45 | 7.156 | 55.062
2021-10-29 22:00 | 7.145 | 55.051
2021-10-29 22:15 | 7.122 | 55.028
2021-10-29 22:30 | 7.118 | 55.024
2021-10-29 22:45 | 7.122 | 55.028
2021-10-29 23:00 | 7.096 | 55.002
2021-10-29 23:15 | 7.075 | 54.981
2021-10-29 23:30 | 7.09 | 54.996
2021-10-29 23:45 | 7.05 | 54.956
2021-10-30 | 7.046 | 54.952
2021-10-30 00:15 | 7.059 | 54.965
2021-10-30 00:30 | 7.029 | 54.935
2021-10-30 00:45 | 7.035 | 54.941
2021-10-30 01:00 | 7.012 | 54.918
2021-10-30 01:15 | 7.01 | 54.916
2021-10-30 01:30 | 7.016 | 54.922
2021-10-30 01:45 | 6.963 | 54.869
2021-10-30 02:00 | 6.976 | 54.882
2021-10-30 02:15 | 6.961 | 54.867
2021-10-30 02:30 | 6.938 | 54.844
2021-10-30 02:45 | 6.936 | 54.842
2021-10-30 03:00 | 6.94 | 54.846
2021-10-30 03:15 | 6.921 | 54.827
2021-10-30 03:30 | 6.916 | 54.822
2021-10-30 03:45 | 6.899 | 54.805
2021-10-30 04:00 | 6.886 | 54.792
2021-10-30 04:15 | 6.857 | 54.763
2021-10-30 04:30 | 6.872 | 54.778
2021-10-30 04:45 | 6.846 | 54.752
2021-10-30 05:00 | 6.846 | 54.752
2021-10-30 05:15 | 6.824 | 54.73
2021-10-30 05:30 | 6.825 | 54.731
2021-10-30 05:45 | 6.808 | 54.714
2021-10-30 06:00 | 6.807 | 54.713
2021-10-30 06:15 | 6.795 | 54.701
2021-10-30 06:30 | 6.768 | 54.674
2021-10-30 06:45 | 6.789 | 54.695
2021-10-30 07:00 | 6.762 | 54.668
2021-10-30 07:15 | 6.765 | 54.671
2021-10-30 07:30 | 6.738 | 54.644
2021-10-30 07:45 | 6.727 | 54.633
2021-10-30 08:00 | 6.727 | 54.633
2021-10-30 08:15 | 6.717 | 54.623
2021-10-30 08:30 | 6.701 | 54.607
2021-10-30 08:45 | 6.693 | 54.599
2021-10-30 09:00 | 6.689 | 54.595
2021-10-30 09:15 | 6.667 | 54.573
2021-10-30 09:30 | 6.646 | 54.552
2021-10-30 09:45 | 6.635 | 54.541
2021-10-30 10:00 | 6.627 | 54.533
2021-10-30 10:15 | 6.619 | 54.525
2021-10-30 10:30 | 6.589 | 54.495
2021-10-30 10:45 | 6.595 | 54.501
2021-10-30 11:00 | 6.574 | 54.48
2021-10-30 11:15 | 6.566 | 54.472
2021-10-30 11:30 | 6.58 | 54.486
2021-10-30 11:45 | 6.567 | 54.473
2021-10-30 12:00 | 6.553 | 54.459
2021-10-30 12:15 | 6.559 | 54.465
2021-10-30 12:30 | 6.548 | 54.454
2021-10-30 12:45 | 6.526 | 54.432
2021-10-30 13:00 | 6.516 | 54.422
2021-10-30 13:15 | 6.485 | 54.391
2021-10-30 13:30 | 6.491 | 54.397
2021-10-30 13:45 | 6.478 | 54.384
2021-10-30 14:00 | 6.472 | 54.378
2021-10-30 14:15 | 6.448 | 54.354
2021-10-30 14:30 | 6.427 | 54.333
2021-10-30 14:45 | 6.423 | 54.329
2021-10-30 15:00 | 6.423 | 54.329
2021-10-30 15:15 | 6.405 | 54.311
2021-10-30 15:30 | 6.398 | 54.304
2021-10-30 15:45 | 6.387 | 54.293
2021-10-30 16:00 | 6.376 | 54.282
2021-10-30 16:15 | 6.371 | 54.277
2021-10-30 16:30 | 6.361 | 54.267
2021-10-30 16:45 | 6.353 | 54.259
2021-10-30 17:00 | 6.352 | 54.258
2021-10-30 17:15 | 6.342 | 54.248
2021-10-30 17:30 | 6.305 | 54.211
2021-10-30 17:45 | 6.327 | 54.233
2021-10-30 18:00 | 6.332 | 54.238
2021-10-30 18:15 | 6.334 | 54.24
2021-10-30 18:30 | 6.335 | 54.241
2021-10-30 18:45 | 6.324 | 54.23
2021-10-30 19:00 | 6.302 | 54.208
2021-10-30 19:15 | 6.292 | 54.198
2021-10-30 19:30 | 6.305 | 54.211
2021-10-30 19:45 | 6.282 | 54.188
2021-10-30 20:00 | 6.274 | 54.18
2021-10-30 20:15 | 6.248 | 54.154
2021-10-30 20:30 | 6.265 | 54.171
2021-10-30 20:45 | 6.253 | 54.159
2021-10-30 21:00 | 6.238 | 54.144
2021-10-30 21:15 | 6.238 | 54.144
2021-10-30 21:30 | 6.227 | 54.133
2021-10-30 21:45 | 6.21 | 54.116
2021-10-30 22:00 | 6.197 | 54.103
2021-10-30 22:15 | 6.204 | 54.11
2021-10-30 22:30 | 6.185 | 54.091
2021-10-30 22:45 | 6.158 | 54.064
2021-10-30 23:00 | 6.181 | 54.087
2021-10-30 23:15 | 6.167 | 54.073
2021-10-30 23:30 | 6.159 | 54.065
2021-10-30 23:45 | 6.141 | 54.047
2021-10-31 | 6.158 | 54.064
2021-10-31 00:15 | 6.13 | 54.036
2021-10-31 00:30 | 6.113 | 54.019
2021-10-31 00:45 | 6.115 | 54.021
2021-10-31 01:00 | 6.108 | 54.014
2021-10-31 01:15 | 6.106 | 54.012
2021-10-31 01:30 | 6.089 | 53.995
2021-10-31 01:45 | 6.104 | 54.01
2021-10-31 02:00 | 6.093 | 53.999
2021-10-31 02:15 | 6.073 | 53.979
2021-10-31 02:30 | 6.047 | 53.953
2021-10-31 02:45 | 6.047 | 53.953
2021-10-31 03:00 | 6.058 | 53.964
2021-10-31 03:15 | 6.034 | 53.94
2021-10-31 03:30 | 6.03 | 53.936
2021-10-31 03:45 | 6 | 53.906
2021-10-31 04:00 | 6.013 | 53.919
2021-10-31 04:15 | 6.012 | 53.918
2021-10-31 04:30 | 5.983 | 53.889
2021-10-31 04:45 | 5.959 | 53.865
2021-10-31 05:00 | 5.985 | 53.891
2021-10-31 05:15 | 5.972 | 53.878
2021-10-31 05:30 | 5.953 | 53.859
2021-10-31 05:45 | 5.949 | 53.855
2021-10-31 06:00 | 5.93 | 53.836
2021-10-31 06:15 | 5.945 | 53.851
2021-10-31 06:30 | 5.941 | 53.847
2021-10-31 06:45 | 5.922 | 53.828
2021-10-31 07:00 | 5.897 | 53.803
2021-10-31 07:15 | 5.912 | 53.818
2021-10-31 07:30 | 5.93 | 53.836
2021-10-31 07:45 | 5.906 | 53.812
2021-10-31 08:00 | 5.908 | 53.814
2021-10-31 08:15 | 5.875 | 53.781
2021-10-31 08:30 | 5.868 | 53.774
2021-10-31 08:45 | 5.87 | 53.776
2021-10-31 09:00 | 5.87 | 53.776
2021-10-31 09:15 | 5.832 | 53.738
2021-10-31 09:30 | 5.847 | 53.753
2021-10-31 09:45 | 5.839 | 53.745
2021-10-31 10:00 | 5.837 | 53.743
2021-10-31 10:15 | 5.847 | 53.753
2021-10-31 10:30 | 5.813 | 53.719
2021-10-31 10:45 | 5.817 | 53.723
2021-10-31 11:00 | 5.817 | 53.723
2021-10-31 11:15 | 5.792 | 53.698
2021-10-31 11:30 | 5.785 | 53.691
2021-10-31 11:45 | 5.759 | 53.665
2021-10-31 12:00 | 5.747 | 53.653
2021-10-31 12:15 | 5.764 | 53.67
2021-10-31 12:30 | 5.762 | 53.668
2021-10-31 12:45 | 5.753 | 53.659
2021-10-31 13:00 | 5.726 | 53.632
2021-10-31 13:15 | 5.743 | 53.649
2021-10-31 13:30 | 5.74 | 53.646
2021-10-31 13:45 | 5.72 | 53.626
2021-10-31 14:00 | 5.717 | 53.623
2021-10-31 14:15 | 5.697 | 53.603
2021-10-31 14:30 | 5.71 | 53.616
2021-10-31 14:45 | 5.693 | 53.599
2021-10-31 15:00 | 5.655 | 53.561
2021-10-31 15:15 | 5.67 | 53.576
2021-10-31 15:30 | 5.655 | 53.561
2021-10-31 15:45 | 5.65 | 53.556
2021-10-31 16:00 | 5.642 | 53.548
2021-10-31 16:15 | 5.645 | 53.551
2021-10-31 16:30 | 5.632 | 53.538
2021-10-31 16:45 | 5.636 | 53.542
2021-10-31 17:00 | 5.624 | 53.53
2021-10-31 17:15 | 5.632 | 53.538
2021-10-31 17:30 | 5.628 | 53.534
2021-10-31 17:45 | 5.607 | 53.513
2021-10-31 18:00 | 5.632 | 53.538
2021-10-31 18:15 | 5.615 | 53.521
2021-10-31 18:30 | 5.601 | 53.507
2021-10-31 18:45 | 5.627 | 53.533
2021-10-31 19:00 | 5.626 | 53.532
2021-10-31 19:15 | 5.612 | 53.518
2021-10-31 19:30 | 5.612 | 53.518
2021-10-31 19:45 | 5.574 | 53.48
2021-10-31 20:00 | 5.591 | 53.497
2021-10-31 20:15 | 5.575 | 53.481
2021-10-31 20:30 | 5.592 | 53.498
2021-10-31 20:45 | 5.569 | 53.475
2021-10-31 21:00 | 5.537 | 53.443
2021-10-31 21:15 | 5.548 | 53.454
2021-10-31 21:30 | 5.552 | 53.458
2021-10-31 21:45 | 5.541 | 53.447
2021-10-31 22:00 | 5.527 | 53.433
2021-10-31 22:15 | 5.489 | 53.395
2021-10-31 22:30 | 5.51 | 53.416
2021-10-31 22:45 | 5.511 | 53.417
2021-10-31 23:00 | 5.502 | 53.408
2021-10-31 23:15 | 5.492 | 53.398
2021-10-31 23:30 | 5.507 | 53.413
2021-10-31 23:45 | 5.505 | 53.411
2021-11-01 | 5.475 | 53.381
2021-11-01 00:15 | 5.466 | 53.372
2021-11-01 00:30 | 5.482 | 53.388
2021-11-01 00:45 | 5.476 | 53.382
2021-11-01 01:00 | 5.447 | 53.353
2021-11-01 01:15 | 5.457 | 53.363
2021-11-01 01:30 | 5.434 | 53.34
2021-11-01 01:45 | 5.438 | 53.344
2021-11-01 02:00 | 5.455 | 53.361
2021-11-01 02:15 | 5.439 | 53.345
2021-11-01 02:30 | 5.397 | 53.303
2021-11-01 02:45 | 5.452 | 53.358
2021-11-01 03:00 | 5.399 | 53.305
2021-11-01 03:15 | 5.441 | 53.347
2021-11-01 03:30 | 5.408 | 53.314
2021-11-01 03:45 | 5.405 | 53.311
2021-11-01 04:00 | 5.419 | 53.325
2021-11-01 04:15 | 5.411 | 53.317
2021-11-01 04:30 | 5.396 | 53.302
2021-11-01 04:45 | 5.382 | 53.288
2021-11-01 05:00 | 5.385 | 53.291
2021-11-01 05:15 | 5.431 | 53.337
2021-11-01 05:30 | 5.394 | 53.3
2021-11-01 05:45 | 5.39 | 53.296
2021-11-01 06:00 | 5.375 | 53.281
2021-11-01 06:15 | 5.373 | 53.279
2021-11-01 06:30 | 5.379 | 53.285
2021-11-01 06:45 | 5.367 | 53.273
2021-11-01 07:00 | 5.366 | 53.272
2021-11-01 07:15 | 5.353 | 53.259
2021-11-01 07:30 | 5.345 | 53.251
2021-11-01 07:45 | 5.379 | 53.285
2021-11-01 08:00 | 5.345 | 53.251
2021-11-01 08:15 | 5.362 | 53.268
2021-11-01 08:30 | 5.362 | 53.268
2021-11-01 08:45 | 5.35 | 53.256
2021-11-01 09:00 | 5.35 | 53.256
2021-11-01 09:15 | 5.314 | 53.22
2021-11-01 09:30 | 5.35 | 53.256
2021-11-01 09:45 | 5.364 | 53.27
2021-11-01 10:00 | 5.354 | 53.26
2021-11-01 10:15 | 5.373 | 53.279
2021-11-01 10:30 | 5.359 | 53.265
2021-11-01 10:45 | 5.359 | 53.265
2021-11-01 11:00 | 5.345 | 53.251
2021-11-01 11:15 | 5.345 | 53.251
2021-11-01 11:30 | 5.332 | 53.238
2021-11-01 11:45 | 5.389 | 53.295
2021-11-01 12:00 | 5.37 | 53.276
2021-11-01 12:15 | 5.349 | 53.255
2021-11-01 12:30 | 5.358 | 53.264
2021-11-01 12:45 | 5.35 | 53.256
2021-11-01 13:00 | 5.319 | 53.225
2021-11-01 13:15 | 5.358 | 53.264
2021-11-01 13:30 | 5.362 | 53.268
2021-11-01 13:45 | 5.347 | 53.253
2021-11-01 14:00 | 5.323 | 53.229
2021-11-01 14:15 | 5.318 | 53.224
2021-11-01 14:30 | 5.331 | 53.237
2021-11-01 14:45 | 5.326 | 53.232
2021-11-01 15:00 | 5.292 | 53.198
2021-11-01 15:15 | 5.308 | 53.214
2021-11-01 15:30 | 5.343 | 53.249
2021-11-01 15:45 | 5.319 | 53.225
2021-11-01 16:00 | 5.338 | 53.244
2021-11-01 16:15 | 5.313 | 53.219
2021-11-01 16:30 | 5.282 | 53.188
2021-11-01 16:45 | 5.306 | 53.212
2021-11-01 17:00 | 5.306 | 53.212
2021-11-01 17:15 | 5.31 | 53.216
2021-11-01 17:30 | 5.313 | 53.219
2021-11-01 17:45 | 5.313 | 53.219
2021-11-01 18:00 | 5.319 | 53.225
2021-11-01 18:15 | 5.295 | 53.201
2021-11-01 18:30 | 5.306 | 53.212
2021-11-01 18:45 | 5.335 | 53.241
2021-11-01 19:00 | 5.315 | 53.221
2021-11-01 19:15 | 5.314 | 53.22
2021-11-01 19:30 | 5.333 | 53.239
2021-11-01 19:45 | 5.338 | 53.244
2021-11-01 20:00 | 5.355 | 53.261
2021-11-01 20:15 | 5.337 | 53.243
2021-11-01 20:30 | 5.344 | 53.25
2021-11-01 20:45 | 5.372 | 53.278
2021-11-01 21:00 | 5.371 | 53.277
2021-11-01 21:15 | 5.393 | 53.299
2021-11-01 21:30 | 5.38 | 53.286
2021-11-01 21:45 | 5.421 | 53.327
2021-11-01 22:00 | 5.406 | 53.312
2021-11-01 22:15 | 5.448 | 53.354
2021-11-01 22:30 | 5.479 | 53.385
2021-11-01 22:45 | 5.496 | 53.402
2021-11-01 23:00 | 5.484 | 53.39
2021-11-01 23:15 | 5.493 | 53.399
2021-11-01 23:30 | 5.576 | 53.482
2021-11-01 23:45 | 5.6 | 53.506
2021-11-02 | 5.627 | 53.533
2021-11-02 00:15 | 5.666 | 53.572
2021-11-02 00:30 | 5.698 | 53.604
2021-11-02 00:45 | 5.758 | 53.664
2021-11-02 01:00 | 5.788 | 53.694
2021-11-02 01:15 | 5.856 | 53.762
2021-11-02 01:30 | 5.877 | 53.783
2021-11-02 01:45 | 5.907 | 53.813
2021-11-02 02:00 | 5.937 | 53.843
2021-11-02 02:15 | 6.035 | 53.941
2021-11-02 02:30 | 6.02 | 53.926
2021-11-02 02:45 | 6.075 | 53.981
2021-11-02 03:00 | 6.087 | 53.993
2021-11-02 03:15 | 6.109 | 54.015
2021-11-02 03:30 | 6.147 | 54.053
2021-11-02 03:45 | 6.137 | 54.043
2021-11-02 04:00 | 6.168 | 54.074
2021-11-02 04:15 | 6.166 | 54.072
2021-11-02 04:30 | 6.183 | 54.089
2021-11-02 04:45 | 6.219 | 54.125
2021-11-02 05:00 | 6.196 | 54.102
2021-11-02 05:15 | 6.225 | 54.131
2021-11-02 05:30 | 6.241 | 54.147
2021-11-02 05:45 | 6.231 | 54.137
2021-11-02 06:00 | 6.218 | 54.124
2021-11-02 06:15 | 6.244 | 54.15
2021-11-02 06:30 | 6.247 | 54.153
2021-11-02 06:45 | 6.261 | 54.167
2021-11-02 07:00 | 6.232 | 54.138
2021-11-02 07:15 | 6.232 | 54.138
2021-11-02 07:30 | 6.231 | 54.137
2021-11-02 07:45 | 6.253 | 54.159
2021-11-02 08:00 | 6.262 | 54.168
2021-11-02 08:15 | 6.257 | 54.163
2021-11-02 08:30 | 6.229 | 54.135
2021-11-02 08:45 | 6.24 | 54.146
2021-11-02 09:00 | 6.233 | 54.139
2021-11-02 09:15 | 6.209 | 54.115
2021-11-02 09:30 | 6.226 | 54.132
2021-11-02 09:45 | 6.232 | 54.138
2021-11-02 10:00 | 6.226 | 54.132
2021-11-02 10:15 | 6.233 | 54.139
2021-11-02 10:30 | 6.203 | 54.109
2021-11-02 10:45 | 6.182 | 54.088
2021-11-02 11:00 | 6.211 | 54.117
2021-11-02 11:15 | 6.243 | 54.149
2021-11-02 11:30 | 6.228 | 54.134
2021-11-02 11:45 | 6.194 | 54.1
2021-11-02 12:00 | 6.211 | 54.117
2021-11-02 12:15 | 6.229 | 54.135
2021-11-02 12:30 | 6.225 | 54.131
2021-11-02 12:45 | 6.237 | 54.143
2021-11-02 13:00 | 6.258 | 54.164
2021-11-02 13:15 | 6.252 | 54.158
2021-11-02 13:30 | 6.239 | 54.145
2021-11-02 13:45 | 6.252 | 54.158
2021-11-02 14:00 | 6.267 | 54.173
2021-11-02 14:15 | 6.277 | 54.183
2021-11-02 14:30 | 6.317 | 54.223
2021-11-02 14:45 | 6.322 | 54.228
2021-11-02 15:00 | 6.318 | 54.224
2021-11-02 15:15 | 6.331 | 54.237
2021-11-02 15:30 | 6.323 | 54.229
2021-11-02 15:45 | 6.353 | 54.259
2021-11-02 16:00 | 6.329 | 54.235
2021-11-02 16:15 | 6.352 | 54.258
2021-11-02 16:30 | 6.334 | 54.24
2021-11-02 16:45 | 6.319 | 54.225
2021-11-02 17:00 | 6.337 | 54.243
2021-11-02 17:15 | 6.356 | 54.262
2021-11-02 17:30 | 6.335 | 54.241
2021-11-02 17:45 | 6.328 | 54.234
2021-11-02 18:00 | 6.349 | 54.255
2021-11-02 18:15 | 6.4 | 54.306
2021-11-02 18:30 | 6.401 | 54.307
2021-11-02 18:45 | 6.418 | 54.324
2021-11-02 19:00 | 6.44 | 54.346
2021-11-02 19:15 | 6.434 | 54.34
2021-11-02 19:30 | 6.438 | 54.344
2021-11-02 19:45 | 6.446 | 54.352
2021-11-02 20:00 | 6.445 | 54.351
2021-11-02 20:15 | 6.467 | 54.373
2021-11-02 20:30 | 6.466 | 54.372
2021-11-02 20:45 | 6.521 | 54.427
2021-11-02 21:00 | 6.52 | 54.426
2021-11-02 21:15 | 6.551 | 54.457
2021-11-02 21:30 | 6.573 | 54.479
2021-11-02 21:45 | 6.611 | 54.517
2021-11-02 22:00 | 6.625 | 54.531
2021-11-02 22:15 | 6.642 | 54.548
2021-11-02 22:30 | 6.661 | 54.567
2021-11-02 22:45 | 6.716 | 54.622
2021-11-02 23:00 | 6.735 | 54.641
2021-11-02 23:15 | 6.765 | 54.671
2021-11-02 23:30 | 6.822 | 54.728
2021-11-02 23:45 | 6.846 | 54.752
2021-11-03 | 6.867 | 54.773
2021-11-03 00:15 | 6.914 | 54.82
2021-11-03 00:30 | 6.965 | 54.871
2021-11-03 00:45 | 6.976 | 54.882
2021-11-03 01:00 | 6.991 | 54.897
2021-11-03 01:15 | 7.052 | 54.958
2021-11-03 01:30 | 7.078 | 54.984
2021-11-03 01:45 | 7.111 | 55.017
2021-11-03 02:00 | 7.137 | 55.043
2021-11-03 02:15 | 7.156 | 55.062
2021-11-03 02:30 | 7.173 | 55.079
2021-11-03 02:45 | 7.224 | 55.13
2021-11-03 03:00 | 7.248 | 55.154
2021-11-03 03:15 | 7.245 | 55.151
2021-11-03 03:30 | 7.284 | 55.19
2021-11-03 03:45 | 7.296 | 55.202
2021-11-03 04:00 | 7.281 | 55.187
2021-11-03 04:15 | 7.285 | 55.191
2021-11-03 04:30 | 7.314 | 55.22
2021-11-03 04:45 | 7.308 | 55.214
2021-11-03 05:00 | 7.288 | 55.194
2021-11-03 05:15 | 7.276 | 55.182
2021-11-03 05:30 | 7.308 | 55.214
2021-11-03 05:45 | 7.351 | 55.257
2021-11-03 06:00 | 7.291 | 55.197
2021-11-03 06:15 | 7.316 | 55.222
2021-11-03 06:30 | 7.336 | 55.242
2021-11-03 06:45 | 7.308 | 55.214
2021-11-03 07:00 | 7.324 | 55.23
2021-11-03 07:15 | 7.28 | 55.186
2021-11-03 07:30 | 7.286 | 55.192
2021-11-03 07:45 | 7.297 | 55.203
2021-11-03 08:00 | 7.288 | 55.194
2021-11-03 08:15 | 7.282 | 55.188
2021-11-03 08:30 | 7.248 | 55.154
2021-11-03 08:45 | 7.257 | 55.163
2021-11-03 09:00 | 7.25 | 55.156
2021-11-03 09:15 | 7.226 | 55.132
2021-11-03 09:30 | 7.228 | 55.134
2021-11-03 09:45 | 7.18 | 55.086
2021-11-03 10:00 | 7.208 | 55.114
2021-11-03 10:15 | 7.141 | 55.047
2021-11-03 10:30 | 7.173 | 55.079
2021-11-03 10:45 | 7.164 | 55.07
2021-11-03 11:00 | 7.154 | 55.06
2021-11-03 11:15 | 7.133 | 55.039
2021-11-03 11:30 | 7.113 | 55.019
2021-11-03 11:45 | 7.084 | 54.99
2021-11-03 12:00 | 7.081 | 54.987
2021-11-03 12:15 | 7.073 | 54.979
2021-11-03 12:30 | 7.046 | 54.952
2021-11-03 12:45 | 7.027 | 54.933
2021-11-03 13:00 | 7.005 | 54.911
2021-11-03 13:15 | 7.008 | 54.914
2021-11-03 13:30 | 6.952 | 54.858
2021-11-03 13:45 | 6.934 | 54.84
2021-11-03 14:00 | 6.939 | 54.845
2021-11-03 14:15 | 6.934 | 54.84
2021-11-03 14:30 | 6.901 | 54.807
2021-11-03 14:45 | 6.929 | 54.835
2021-11-03 15:00 | 6.89 | 54.796
2021-11-03 15:15 | 6.866 | 54.772
2021-11-03 15:30 | 6.91 | 54.816
2021-11-03 15:45 | 6.844 | 54.75
2021-11-03 16:00 | 6.872 | 54.778
2021-11-03 16:15 | 6.85 | 54.756
2021-11-03 16:30 | 6.851 | 54.757
2021-11-03 16:45 | 6.834 | 54.74
2021-11-03 17:00 | 6.81 | 54.716
2021-11-03 17:15 | 6.843 | 54.749
2021-11-03 17:30 | 6.814 | 54.72
2021-11-03 17:45 | 6.749 | 54.655
2021-11-03 18:00 | 6.773 | 54.679
2021-11-03 18:15 | 6.784 | 54.69
2021-11-03 18:30 | 6.751 | 54.657
2021-11-03 18:45 | 6.753 | 54.659
2021-11-03 19:00 | 6.721 | 54.627
2021-11-03 19:15 | 6.676 | 54.582
2021-11-03 19:30 | 6.689 | 54.595
2021-11-03 19:45 | 6.694 | 54.6
2021-11-03 20:00 | 6.688 | 54.594
2021-11-03 20:15 | 6.68 | 54.586
2021-11-03 20:30 | 6.655 | 54.561
2021-11-03 20:45 | 6.653 | 54.559
2021-11-03 21:00 | 6.628 | 54.534
2021-11-03 21:15 | 6.616 | 54.522
2021-11-03 21:30 | 6.648 | 54.554
2021-11-03 21:45 | 6.614 | 54.52
2021-11-03 22:00 | 6.606 | 54.512
2021-11-03 22:15 | 6.636 | 54.542
2021-11-03 22:30 | 6.629 | 54.535
2021-11-03 22:45 | 6.621 | 54.527
2021-11-03 23:00 | 6.628 | 54.534
2021-11-03 23:15 | 6.579 | 54.485
2021-11-03 23:30 | 6.582 | 54.488
2021-11-03 23:45 | 6.587 | 54.493
2021-11-04 | 6.565 | 54.471
2021-11-04 00:15 | 6.555 | 54.461
2021-11-04 00:30 | 6.553 | 54.459
2021-11-04 00:45 | 6.549 | 54.455
2021-11-04 01:00 | 6.556 | 54.462
2021-11-04 01:15 | 6.555 | 54.461
2021-11-04 01:30 | 6.528 | 54.434
2021-11-04 01:45 | 6.569 | 54.475
2021-11-04 02:00 | 6.494 | 54.4
2021-11-04 02:15 | 6.498 | 54.404
2021-11-04 02:30 | 6.523 | 54.429
2021-11-04 02:45 | 6.518 | 54.424
2021-11-04 03:00 | 6.524 | 54.43
2021-11-04 03:15 | 6.499 | 54.405
2021-11-04 03:30 | 6.51 | 54.416
2021-11-04 03:45 | 6.502 | 54.408
2021-11-04 04:00 | 6.517 | 54.423
2021-11-04 04:15 | 6.514 | 54.42
2021-11-04 04:30 | 6.512 | 54.418
2021-11-04 04:45 | 6.565 | 54.471
2021-11-04 05:00 | 6.556 | 54.462
2021-11-04 05:15 | 6.553 | 54.459
2021-11-04 05:30 | 6.585 | 54.491
2021-11-04 05:45 | 6.621 | 54.527
2021-11-04 06:00 | 6.62 | 54.526
2021-11-04 06:15 | 6.653 | 54.559
2021-11-04 06:30 | 6.695 | 54.601
2021-11-04 06:45 | 6.738 | 54.644
2021-11-04 07:00 | 6.738 | 54.644
2021-11-04 07:15 | 6.802 | 54.708
2021-11-04 07:30 | 6.881 | 54.787
2021-11-04 07:45 | 6.935 | 54.841
2021-11-04 08:00 | 7.033 | 54.939
2021-11-04 08:15 | 7.089 | 54.995
2021-11-04 08:30 | 7.129 | 55.035
2021-11-04 08:45 | 7.227 | 55.133
2021-11-04 09:00 | 7.299 | 55.205
2021-11-04 09:15 | 7.366 | 55.272
2021-11-04 09:30 | 7.404 | 55.31
2021-11-04 09:45 | 7.47 | 55.376
2021-11-04 10:00 | 7.554 | 55.46
2021-11-04 10:15 | 7.575 | 55.481
2021-11-04 10:30 | 7.567 | 55.473
2021-11-04 10:45 | 7.619 | 55.525
2021-11-04 11:00 | 7.685 | 55.591
2021-11-04 11:15 | 7.689 | 55.595
2021-11-04 11:30 | 7.724 | 55.63
2021-11-04 11:45 | 7.723 | 55.629
2021-11-04 12:00 | 7.712 | 55.618
2021-11-04 12:15 | 7.723 | 55.629
2021-11-04 12:30 | 7.747 | 55.653
2021-11-04 12:45 | 7.756 | 55.662
2021-11-04 13:00 | 7.775 | 55.681
2021-11-04 13:15 | 7.748 | 55.654
2021-11-04 13:30 | 7.791 | 55.697
2021-11-04 13:45 | 7.798 | 55.704
2021-11-04 14:00 | 7.792 | 55.698
2021-11-04 14:15 | 7.823 | 55.729
2021-11-04 14:30 | 7.844 | 55.75
2021-11-04 14:45 | 7.853 | 55.759
2021-11-04 15:00 | 7.837 | 55.743
2021-11-04 15:15 | 7.883 | 55.789
2021-11-04 15:30 | 7.86 | 55.766
2021-11-04 15:45 | 7.856 | 55.762
2021-11-04 16:00 | 7.92 | 55.826
2021-11-04 16:15 | 7.931 | 55.837
2021-11-04 16:30 | 7.912 | 55.818
2021-11-04 16:45 | 7.942 | 55.848
2021-11-04 17:00 | 7.958 | 55.864
2021-11-04 17:15 | 7.971 | 55.877
2021-11-04 17:30 | 7.961 | 55.867
2021-11-04 17:45 | 7.98 | 55.886
2021-11-04 18:00 | 8.029 | 55.935
2021-11-04 18:15 | 8.057 | 55.963
2021-11-04 18:30 | 8.1 | 56.006
2021-11-04 18:45 | 8.13 | 56.036
2021-11-04 19:00 | 8.156 | 56.062
2021-11-04 19:15 | 8.201 | 56.107
2021-11-04 19:30 | 8.211 | 56.117
2021-11-04 19:45 | 8.233 | 56.139
2021-11-04 20:00 | 8.261 | 56.167
2021-11-04 20:15 | 8.312 | 56.218
2021-11-04 20:30 | 8.365 | 56.271
2021-11-04 20:45 | 8.355 | 56.261
2021-11-04 21:00 | 8.382 | 56.288
2021-11-04 21:15 | 8.431 | 56.337
2021-11-04 21:30 | 8.45 | 56.356
2021-11-04 21:45 | 8.488 | 56.394
2021-11-04 22:00 | 8.511 | 56.417
2021-11-04 22:15 | 8.509 | 56.415
2021-11-04 22:30 | 8.523 | 56.429
2021-11-04 22:45 | 8.575 | 56.481
2021-11-04 23:00 | 8.601 | 56.507
2021-11-04 23:15 | 8.616 | 56.522
2021-11-04 23:30 | 8.651 | 56.557
2021-11-04 23:45 | 8.654 | 56.56
2021-11-05 | 8.648 | 56.554
2021-11-05 00:15 | 8.705 | 56.611
2021-11-05 00:30 | 8.697 | 56.603
2021-11-05 00:45 | 8.763 | 56.669
2021-11-05 01:00 | 8.754 | 56.66
2021-11-05 01:15 | 8.816 | 56.722
2021-11-05 01:30 | 8.827 | 56.733
2021-11-05 01:45 | 8.829 | 56.735
2021-11-05 02:00 | 8.875 | 56.781
2021-11-05 02:15 | 8.884 | 56.79
2021-11-05 02:30 | 8.964 | 56.87
2021-11-05 02:45 | 8.96 | 56.866
2021-11-05 03:00 | 8.979 | 56.885
2021-11-05 03:15 | 8.999 | 56.905
2021-11-05 03:30 | 9.015 | 56.921
2021-11-05 03:45 | 9.055 | 56.961
2021-11-05 04:00 | 9.083 | 56.989
2021-11-05 04:15 | 9.114 | 57.02
2021-11-05 04:30 | 9.117 | 57.023
2021-11-05 04:45 | 9.159 | 57.065
2021-11-05 05:00 | 9.15 | 57.056
2021-11-05 05:15 | 9.177 | 57.083
2021-11-05 05:30 | 9.191 | 57.097
2021-11-05 05:45 | 9.225 | 57.131
2021-11-05 06:00 | 9.255 | 57.161
2021-11-05 06:15 | 9.313 | 57.219
2021-11-05 06:30 | 9.301 | 57.207
2021-11-05 06:45 | 9.314 | 57.22
2021-11-05 07:00 | 9.312 | 57.218
2021-11-05 07:15 | 9.339 | 57.245
2021-11-05 07:30 | 9.378 | 57.284
2021-11-05 07:45 | 9.399 | 57.305
2021-11-05 08:00 | 9.442 | 57.348
2021-11-05 08:15 | 9.459 | 57.365
2021-11-05 08:30 | 9.492 | 57.398
2021-11-05 08:45 | 9.52 | 57.426
2021-11-05 09:00 | 9.554 | 57.46
2021-11-05 09:15 | 9.568 | 57.474
2021-11-05 09:30 | 9.591 | 57.497
2021-11-05 09:45 | 9.653 | 57.559
2021-11-05 10:00 | 9.632 | 57.538
2021-11-05 10:15 | 9.685 | 57.591
2021-11-05 10:30 | 9.697 | 57.603
2021-11-05 10:45 | 9.714 | 57.62
2021-11-05 11:00 | 9.768 | 57.674
2021-11-05 11:15 | 9.769 | 57.675
2021-11-05 11:30 | 9.733 | 57.639
2021-11-05 11:45 | 9.784 | 57.69
2021-11-05 12:00 | 9.79 | 57.696
2021-11-05 12:15 | 9.816 | 57.722
2021-11-05 12:30 | 9.782 | 57.688
2021-11-05 12:45 | 9.791 | 57.697
2021-11-05 13:00 | 9.801 | 57.707
2021-11-05 13:15 | 9.801 | 57.707
2021-11-05 13:30 | 9.824 | 57.73
2021-11-05 13:45 | 9.792 | 57.698
2021-11-05 14:00 | 9.798 | 57.704
2021-11-05 14:15 | 9.796 | 57.702
2021-11-05 14:30 | 9.773 | 57.679
2021-11-05 14:45 | 9.79 | 57.696
2021-11-05 15:00 | 9.764 | 57.67
2021-11-05 15:15 | 9.741 | 57.647
2021-11-05 15:30 | 9.733 | 57.639
2021-11-05 15:45 | 9.757 | 57.663
2021-11-05 16:00 | 9.718 | 57.624
2021-11-05 16:15 | 9.735 | 57.641
2021-11-05 16:30 | 9.696 | 57.602
2021-11-05 16:45 | 9.688 | 57.594
2021-11-05 17:00 | 9.666 | 57.572
2021-11-05 17:15 | 9.656 | 57.562
2021-11-05 17:30 | 9.644 | 57.55
2021-11-05 17:45 | 9.61 | 57.516
2021-11-05 18:00 | 9.614 | 57.52
2021-11-05 18:15 | 9.6 | 57.506
2021-11-05 18:30 | 9.574 | 57.48
2021-11-05 18:45 | 9.568 | 57.474
2021-11-05 19:00 | 9.563 | 57.469
2021-11-05 19:15 | 9.561 | 57.467
2021-11-05 19:30 | 9.523 | 57.429
2021-11-05 19:45 | 9.506 | 57.412
2021-11-05 20:00 | 9.462 | 57.368
2021-11-05 20:15 | 9.481 | 57.387
2021-11-05 20:30 | 9.471 | 57.377
2021-11-05 20:45 | 9.458 | 57.364
2021-11-05 21:00 | 9.441 | 57.347
2021-11-05 21:15 | 9.414 | 57.32
2021-11-05 21:30 | 9.403 | 57.309
2021-11-05 21:45 | 9.395 | 57.301
2021-11-05 22:00 | 9.418 | 57.324
2021-11-05 22:15 | 9.365 | 57.271
2021-11-05 22:30 | 9.357 | 57.263
2021-11-05 22:45 | 9.346 | 57.252
2021-11-05 23:00 | 9.346 | 57.252
2021-11-05 23:15 | 9.302 | 57.208
2021-11-05 23:30 | 9.3 | 57.206
2021-11-05 23:45 | 9.313 | 57.219
2021-11-06 | 9.277 | 57.183
2021-11-06 00:15 | 9.247 | 57.153
2021-11-06 00:30 | 9.247 | 57.153
2021-11-06 00:45 | 9.245 | 57.151
2021-11-06 01:00 | 9.226 | 57.132
2021-11-06 01:15 | 9.211 | 57.117
2021-11-06 01:30 | 9.196 | 57.102
2021-11-06 01:45 | 9.152 | 57.058
2021-11-06 02:00 | 9.175 | 57.081
2021-11-06 02:15 | 9.16 | 57.066
2021-11-06 02:30 | 9.137 | 57.043
2021-11-06 02:45 | 9.132 | 57.038
2021-11-06 03:00 | 9.111 | 57.017
2021-11-06 03:15 | 9.101 | 57.007
2021-11-06 03:30 | 9.095 | 57.001
2021-11-06 03:45 | 9.035 | 56.941
2021-11-06 04:00 | 9.05 | 56.956
2021-11-06 04:15 | 9.038 | 56.944
2021-11-06 04:30 | 9.082 | 56.988
2021-11-06 04:45 | 9.042 | 56.948
2021-11-06 05:00 | 9.045 | 56.951
2021-11-06 05:15 | 9.03 | 56.936
2021-11-06 05:30 | 9.055 | 56.961
2021-11-06 05:45 | 9.034 | 56.94
2021-11-06 06:00 | 8.994 | 56.9
2021-11-06 06:15 | 8.954 | 56.86
2021-11-06 06:30 | 8.966 | 56.872
2021-11-06 06:45 | 8.958 | 56.864
2021-11-06 07:00 | 8.941 | 56.847
2021-11-06 07:15 | 8.941 | 56.847
2021-11-06 07:30 | 8.935 | 56.841
2021-11-06 07:45 | 8.916 | 56.822
2021-11-06 08:00 | 8.916 | 56.822
2021-11-06 08:15 | 8.893 | 56.799
2021-11-06 08:30 | 8.886 | 56.792
2021-11-06 08:45 | 8.873 | 56.779
2021-11-06 09:00 | 8.861 | 56.767
2021-11-06 09:15 | 8.859 | 56.765
2021-11-06 09:30 | 8.827 | 56.733
2021-11-06 09:45 | 8.804 | 56.71
2021-11-06 10:00 | 8.81 | 56.716
2021-11-06 10:15 | 8.815 | 56.721
2021-11-06 10:30 | 8.792 | 56.698
2021-11-06 10:45 | 8.768 | 56.674
2021-11-06 11:00 | 8.768 | 56.674
2021-11-06 11:15 | 8.734 | 56.64
2021-11-06 11:30 | 8.744 | 56.65
2021-11-06 11:45 | 8.723 | 56.629
2021-11-06 12:00 | 8.698 | 56.604
2021-11-06 12:15 | 8.663 | 56.569
2021-11-06 12:30 | 8.673 | 56.579
2021-11-06 12:45 | 8.676 | 56.582
2021-11-06 13:00 | 8.621 | 56.527
2021-11-06 13:15 | 8.643 | 56.549
2021-11-06 13:30 | 8.607 | 56.513
2021-11-06 13:45 | 8.617 | 56.523
2021-11-06 14:00 | 8.597 | 56.503
2021-11-06 14:15 | 8.594 | 56.5
2021-11-06 14:30 | 8.573 | 56.479
2021-11-06 14:45 | 8.595 | 56.501
2021-11-06 15:00 | 8.558 | 56.464
2021-11-06 15:15 | 8.553 | 56.459
2021-11-06 15:30 | 8.517 | 56.423
2021-11-06 15:45 | 8.527 | 56.433
2021-11-06 16:00 | 8.547 | 56.453
2021-11-06 16:15 | 8.506 | 56.412
2021-11-06 16:30 | 8.489 | 56.395
2021-11-06 16:45 | 8.484 | 56.39
2021-11-06 17:00 | 8.467 | 56.373
2021-11-06 17:15 | 8.498 | 56.404
2021-11-06 17:30 | 8.465 | 56.371
2021-11-06 17:45 | 8.453 | 56.359
2021-11-06 18:00 | 8.462 | 56.368
2021-11-06 18:15 | 8.463 | 56.369
2021-11-06 18:30 | 8.467 | 56.373
2021-11-06 18:45 | 8.468 | 56.374
2021-11-06 19:00 | 8.485 | 56.391
2021-11-06 19:15 | 8.477 | 56.383
2021-11-06 19:30 | 8.451 | 56.357
2021-11-06 19:45 | 8.436 | 56.342
2021-11-06 20:00 | 8.432 | 56.338
2021-11-06 20:15 | 8.44 | 56.346
2021-11-06 20:30 | 8.436 | 56.342
2021-11-06 20:45 | 8.436 | 56.342
2021-11-06 21:00 | 8.398 | 56.304
2021-11-06 21:15 | 8.415 | 56.321
2021-11-06 21:30 | 8.406 | 56.312
2021-11-06 21:45 | 8.394 | 56.3
2021-11-06 22:00 | 8.386 | 56.292
2021-11-06 22:15 | 8.386 | 56.292
2021-11-06 22:30 | 8.378 | 56.284
2021-11-06 22:45 | 8.382 | 56.288
2021-11-06 23:00 | 8.331 | 56.237
2021-11-06 23:15 | 8.354 | 56.26
2021-11-06 23:30 | 8.328 | 56.234
2021-11-06 23:45 | 8.324 | 56.23
2021-11-07 | 8.315 | 56.221
2021-11-07 00:15 | 8.297 | 56.203
2021-11-07 00:30 | 8.328 | 56.234
2021-11-07 00:45 | 8.303 | 56.209
2021-11-07 01:00 | 8.277 | 56.183
2021-11-07 01:15 | 8.272 | 56.178
2021-11-07 01:30 | 8.266 | 56.172
2021-11-07 01:45 | 8.287 | 56.193
2021-11-07 02:00 | 8.252 | 56.158
2021-11-07 02:15 | 8.26 | 56.166
2021-11-07 02:30 | 8.264 | 56.17
2021-11-07 02:45 | 8.225 | 56.131
2021-11-07 03:00 | 8.237 | 56.143
2021-11-07 03:15 | 8.249 | 56.155
2021-11-07 03:30 | 8.199 | 56.105
2021-11-07 03:45 | 8.23 | 56.136
2021-11-07 04:00 | 8.211 | 56.117
2021-11-07 04:15 | 8.204 | 56.11
2021-11-07 04:30 | 8.185 | 56.091
2021-11-07 04:45 | 8.213 | 56.119
2021-11-07 05:00 | 8.175 | 56.081
2021-11-07 05:15 | 8.175 | 56.081
2021-11-07 05:30 | 8.183 | 56.089
2021-11-07 05:45 | 8.164 | 56.07
2021-11-07 06:00 | 8.152 | 56.058
2021-11-07 06:15 | 8.167 | 56.073
2021-11-07 06:30 | 8.129 | 56.035
2021-11-07 06:45 | 8.107 | 56.013
2021-11-07 07:00 | 8.133 | 56.039
2021-11-07 07:15 | 8.114 | 56.02
2021-11-07 07:30 | 8.116 | 56.022
2021-11-07 07:45 | 8.111 | 56.017
2021-11-07 08:00 | 8.086 | 55.992
2021-11-07 08:15 | 8.103 | 56.009
2021-11-07 08:30 | 8.069 | 55.975
2021-11-07 08:45 | 8.055 | 55.961
2021-11-07 09:00 | 8.057 | 55.963
2021-11-07 09:15 | 8.05 | 55.956
2021-11-07 09:30 | 8.024 | 55.93
2021-11-07 09:45 | 8.023 | 55.929
2021-11-07 10:00 | 8.051 | 55.957
2021-11-07 10:15 | 8.025 | 55.931
2021-11-07 10:30 | 8.012 | 55.918
2021-11-07 10:45 | 7.989 | 55.895
2021-11-07 11:00 | 7.961 | 55.867
2021-11-07 11:15 | 7.961 | 55.867
2021-11-07 11:30 | 7.945 | 55.851
2021-11-07 11:45 | 7.95 | 55.856
2021-11-07 12:00 | 7.934 | 55.84
2021-11-07 12:15 | 7.91 | 55.816
2021-11-07 12:30 | 7.899 | 55.805
2021-11-07 12:45 | 7.927 | 55.833
2021-11-07 13:00 | 7.889 | 55.795
2021-11-07 13:15 | 7.883 | 55.789
2021-11-07 13:30 | 7.87 | 55.776
2021-11-07 13:45 | 7.845 | 55.751
2021-11-07 14:00 | 7.85 | 55.756
2021-11-07 14:15 | 7.843 | 55.749
2021-11-07 14:30 | 7.825 | 55.731
2021-11-07 14:45 | 7.789 | 55.695
2021-11-07 15:00 | 7.784 | 55.69
2021-11-07 15:15 | 7.796 | 55.702
2021-11-07 15:30 | 7.769 | 55.675
2021-11-07 15:45 | 7.767 | 55.673
2021-11-07 16:00 | 7.779 | 55.685
2021-11-07 16:15 | 7.731 | 55.637
2021-11-07 16:30 | 7.751 | 55.657
2021-11-07 16:45 | 7.729 | 55.635
2021-11-07 17:00 | 7.731 | 55.637
2021-11-07 17:15 | 7.716 | 55.622
2021-11-07 17:30 | 7.696 | 55.602
2021-11-07 17:45 | 7.695 | 55.601
2021-11-07 18:00 | 7.693 | 55.599
2021-11-07 18:15 | 7.701 | 55.607
2021-11-07 18:30 | 7.716 | 55.622
2021-11-07 18:45 | 7.731 | 55.637
2021-11-07 19:00 | 7.685 | 55.591
2021-11-07 19:15 | 7.683 | 55.589
2021-11-07 19:30 | 7.695 | 55.601
2021-11-07 19:45 | 7.68 | 55.586
2021-11-07 20:00 | 7.671 | 55.577
2021-11-07 20:15 | 7.652 | 55.558
2021-11-07 20:30 | 7.664 | 55.57
2021-11-07 20:45 | 7.644 | 55.55
2021-11-07 21:00 | 7.649 | 55.555
2021-11-07 21:15 | 7.608 | 55.514
2021-11-07 21:30 | 7.614 | 55.52
2021-11-07 21:45 | 7.612 | 55.518
2021-11-07 22:00 | 7.633 | 55.539
2021-11-07 22:15 | 7.605 | 55.511
2021-11-07 22:30 | 7.588 | 55.494
2021-11-07 22:45 | 7.564 | 55.47
2021-11-07 23:00 | 7.551 | 55.457
2021-11-07 23:15 | 7.554 | 55.46
2021-11-07 23:30 | 7.562 | 55.468
2021-11-07 23:45 | 7.547 | 55.453
2021-11-08 | 7.554 | 55.46
2021-11-08 00:15 | 7.515 | 55.421
2021-11-08 00:30 | 7.518 | 55.424
2021-11-08 00:45 | 7.516 | 55.422
2021-11-08 01:00 | 7.516 | 55.422
2021-11-08 01:15 | 7.493 | 55.399
2021-11-08 01:30 | 7.501 | 55.407
2021-11-08 01:45 | 7.465 | 55.371
2021-11-08 02:00 | 7.476 | 55.382
2021-11-08 02:15 | 7.469 | 55.375
2021-11-08 02:30 | 7.45 | 55.356
2021-11-08 02:45 | 7.463 | 55.369
2021-11-08 03:00 | 7.434 | 55.34
2021-11-08 03:15 | 7.422 | 55.328
2021-11-08 03:30 | 7.394 | 55.3
2021-11-08 03:45 | 7.398 | 55.304
2021-11-08 04:00 | 7.374 | 55.28
2021-11-08 04:15 | 7.396 | 55.302
2021-11-08 04:30 | 7.385 | 55.291
2021-11-08 04:45 | 7.37 | 55.276
2021-11-08 05:00 | 7.348 | 55.254
2021-11-08 05:15 | 7.347 | 55.253
2021-11-08 05:30 | 7.335 | 55.241
2021-11-08 05:45 | 7.35 | 55.256
2021-11-08 06:00 | 7.317 | 55.223
2021-11-08 06:15 | 7.319 | 55.225
2021-11-08 06:30 | 7.333 | 55.239
2021-11-08 06:45 | 7.297 | 55.203
2021-11-08 07:00 | 7.309 | 55.215
2021-11-08 07:15 | 7.305 | 55.211
2021-11-08 07:30 | 7.279 | 55.185
2021-11-08 07:45 | 7.28 | 55.186
2021-11-08 08:00 | 7.282 | 55.188
2021-11-08 08:15 | 7.256 | 55.162
2021-11-08 08:30 | 7.251 | 55.157
2021-11-08 08:45 | 7.237 | 55.143
2021-11-08 09:00 | 7.227 | 55.133
2021-11-08 09:15 | 7.195 | 55.101
2021-11-08 09:30 | 7.226 | 55.132
2021-11-08 09:45 | 7.191 | 55.097
2021-11-08 10:00 | 7.198 | 55.104
2021-11-08 10:15 | 7.157 | 55.063
2021-11-08 10:30 | 7.175 | 55.081
2021-11-08 10:45 | 7.151 | 55.057
2021-11-08 11:00 | 7.147 | 55.053
2021-11-08 11:15 | 7.126 | 55.032
2021-11-08 11:30 | 7.144 | 55.05
2021-11-08 11:45 | 7.11 | 55.016
2021-11-08 12:00 | 7.09 | 54.996
2021-11-08 12:15 | 7.105 | 55.011
2021-11-08 12:30 | 7.107 | 55.013
2021-11-08 12:45 | 7.096 | 55.002
2021-11-08 13:00 | 7.082 | 54.988
2021-11-08 13:15 | 7.083 | 54.989
2021-11-08 13:30 | 7.068 | 54.974
2021-11-08 13:45 | 7.073 | 54.979
2021-11-08 14:00 | 7.054 | 54.96
2021-11-08 14:15 | 7.038 | 54.944
2021-11-08 14:30 | 7.022 | 54.928
2021-11-08 14:45 | 7.02 | 54.926
2021-11-08 15:00 | 6.997 | 54.903
2021-11-08 15:15 | 6.98 | 54.886
2021-11-08 15:30 | 6.985 | 54.891
2021-11-08 15:45 | 6.963 | 54.869
2021-11-08 16:00 | 6.966 | 54.872
2021-11-08 16:15 | 6.958 | 54.864
2021-11-08 16:30 | 6.963 | 54.869
2021-11-08 16:45 | 6.954 | 54.86
2021-11-08 17:00 | 6.957 | 54.863
2021-11-08 17:15 | 6.927 | 54.833
2021-11-08 17:30 | 6.927 | 54.833
2021-11-08 17:45 | 6.92 | 54.826
2021-11-08 18:00 | 6.912 | 54.818
2021-11-08 18:15 | 6.931 | 54.837
2021-11-08 18:30 | 6.905 | 54.811
2021-11-08 18:45 | 6.932 | 54.838
2021-11-08 19:00 | 6.926 | 54.832
2021-11-08 19:15 | 6.925 | 54.831
2021-11-08 19:30 | 6.906 | 54.812
2021-11-08 19:45 | 6.902 | 54.808
2021-11-08 20:00 | 6.898 | 54.804
2021-11-08 20:15 | 6.89 | 54.796
2021-11-08 20:30 | 6.913 | 54.819
2021-11-08 20:45 | 6.911 | 54.817
2021-11-08 21:00 | 6.89 | 54.796
2021-11-08 21:15 | 6.881 | 54.787
2021-11-08 21:30 | 6.875 | 54.781
2021-11-08 21:45 | 6.866 | 54.772
2021-11-08 22:00 | 6.877 | 54.783
2021-11-08 22:15 | 6.873 | 54.779
2021-11-08 22:30 | 6.869 | 54.775
2021-11-08 22:45 | 6.847 | 54.753
2021-11-08 23:00 | 6.843 | 54.749
2021-11-08 23:15 | 6.864 | 54.77
2021-11-08 23:30 | 6.928 | 54.834
2021-11-08 23:45 | 6.903 | 54.809
2021-11-09 | 6.871 | 54.777
2021-11-09 00:15 | 6.894 | 54.8
2021-11-09 00:30 | 6.87 | 54.776
2021-11-09 00:45 | 6.858 | 54.764
2021-11-09 01:00 | 6.895 | 54.801
2021-11-09 01:15 | 6.856 | 54.762
2021-11-09 01:30 | 6.878 | 54.784
2021-11-09 01:45 | 6.871 | 54.777
2021-11-09 02:00 | 6.856 | 54.762
2021-11-09 02:15 | 6.928 | 54.834
2021-11-09 02:30 | 6.949 | 54.855
2021-11-09 02:45 | 6.924 | 54.83
2021-11-09 03:00 | 6.913 | 54.819
2021-11-09 03:15 | 6.911 | 54.817
2021-11-09 03:30 | 6.947 | 54.853
2021-11-09 03:45 | 6.964 | 54.87
2021-11-09 04:00 | 6.986 | 54.892
2021-11-09 04:15 | 6.998 | 54.904
2021-11-09 04:30 | 7.007 | 54.913
2021-11-09 04:45 | 6.984 | 54.89
2021-11-09 05:00 | 7.045 | 54.951
2021-11-09 05:15 | 7.052 | 54.958
2021-11-09 05:30 | 7.09 | 54.996
2021-11-09 05:45 | 7.12 | 55.026
2021-11-09 06:00 | 7.157 | 55.063
2021-11-09 06:15 | 7.184 | 55.09
2021-11-09 06:30 | 7.225 | 55.131
2021-11-09 06:45 | 7.3 | 55.206
2021-11-09 07:00 | 7.362 | 55.268
2021-11-09 07:15 | 7.445 | 55.351
2021-11-09 07:30 | 7.536 | 55.442
2021-11-09 07:45 | 7.63 | 55.536
2021-11-09 08:00 | 7.706 | 55.612
2021-11-09 08:15 | 7.853 | 55.759
2021-11-09 08:30 | 7.987 | 55.893
2021-11-09 08:45 | 8.092 | 55.998
2021-11-09 09:00 | 8.223 | 56.129
2021-11-09 09:15 | 8.398 | 56.304
2021-11-09 09:30 | 8.549 | 56.455
2021-11-09 09:45 | 8.665 | 56.571
2021-11-09 10:00 | 8.81 | 56.716
2021-11-09 10:15 | 8.929 | 56.835
2021-11-09 10:30 | 9.039 | 56.945
2021-11-09 10:45 | 9.131 | 57.037
2021-11-09 11:00 | 9.239 | 57.145
2021-11-09 11:15 | 9.324 | 57.23
2021-11-09 11:30 | 9.393 | 57.299
2021-11-09 11:45 | 9.492 | 57.398
2021-11-09 12:00 | 9.512 | 57.418
2021-11-09 12:15 | 9.62 | 57.526
2021-11-09 12:30 | 9.696 | 57.602
2021-11-09 12:45 | 9.781 | 57.687
2021-11-09 13:00 | 9.846 | 57.752
2021-11-09 13:15 | 9.939 | 57.845
2021-11-09 13:30 | 9.987 | 57.893
2021-11-09 13:45 | 10.034 | 57.94
2021-11-09 14:00 | 10.081 | 57.987
2021-11-09 14:15 | 10.129 | 58.035
2021-11-09 14:30 | 10.163 | 58.069
2021-11-09 14:45 | 10.21 | 58.116
2021-11-09 15:00 | 10.276 | 58.182
2021-11-09 15:15 | 10.307 | 58.213
2021-11-09 15:30 | 10.363 | 58.269
2021-11-09 15:45 | 10.411 | 58.317
2021-11-09 16:00 | 10.416 | 58.322
2021-11-09 16:15 | 10.438 | 58.344
2021-11-09 16:30 | 10.491 | 58.397
2021-11-09 16:45 | 10.554 | 58.46
2021-11-09 17:00 | 10.577 | 58.483
2021-11-09 17:15 | 10.583 | 58.489
2021-11-09 17:30 | 10.637 | 58.543
2021-11-09 17:45 | 10.663 | 58.569
2021-11-09 18:00 | 10.69 | 58.596
2021-11-09 18:15 | 10.719 | 58.625
2021-11-09 18:30 | 10.753 | 58.659
2021-11-09 18:45 | 10.798 | 58.704
2021-11-09 19:00 | 10.807 | 58.713
2021-11-09 19:15 | 10.828 | 58.734
2021-11-09 19:30 | 10.855 | 58.761
2021-11-09 19:45 | 10.879 | 58.785
2021-11-09 20:00 | 10.916 | 58.822
2021-11-09 20:15 | 10.945 | 58.851
2021-11-09 20:30 | 10.998 | 58.904
2021-11-09 20:45 | 11.049 | 58.955
2021-11-09 21:00 | 11.107 | 59.013
2021-11-09 21:15 | 11.149 | 59.055
2021-11-09 21:30 | 11.265 | 59.171
2021-11-09 21:45 | 11.289 | 59.195
2021-11-09 22:00 | 11.345 | 59.251
2021-11-09 22:15 | 11.412 | 59.318
2021-11-09 22:30 | 11.484 | 59.39
2021-11-09 22:45 | 11.507 | 59.413
2021-11-09 23:00 | 11.548 | 59.454
2021-11-09 23:15 | 11.654 | 59.56
2021-11-09 23:30 | 11.679 | 59.585
2021-11-09 23:45 | 11.749 | 59.655
2021-11-10 | 11.797 | 59.703
2021-11-10 00:15 | 11.833 | 59.739
2021-11-10 00:30 | 11.906 | 59.812
2021-11-10 00:45 | 11.954 | 59.86
2021-11-10 01:00 | 11.984 | 59.89
2021-11-10 01:15 | 12.043 | 59.949
2021-11-10 01:30 | 12.07 | 59.976
2021-11-10 01:45 | 12.117 | 60.023
2021-11-10 02:00 | 12.17 | 60.076
2021-11-10 02:15 | 12.204 | 60.11
2021-11-10 02:30 | 12.262 | 60.168
2021-11-10 02:45 | 12.331 | 60.237
2021-11-10 03:00 | 12.361 | 60.267
2021-11-10 03:15 | 12.353 | 60.259
2021-11-10 03:30 | 12.393 | 60.299
2021-11-10 03:45 | 12.442 | 60.348
2021-11-10 04:00 | 12.507 | 60.413
2021-11-10 04:15 | 12.499 | 60.405
2021-11-10 04:30 | 12.512 | 60.418
2021-11-10 04:45 | 12.537 | 60.443
2021-11-10 05:00 | 12.506 | 60.412
2021-11-10 05:15 | 12.561 | 60.467
2021-11-10 05:30 | 12.539 | 60.445
2021-11-10 05:45 | 12.541 | 60.447
2021-11-10 06:00 | 12.573 | 60.479
2021-11-10 06:15 | 12.531 | 60.437
2021-11-10 06:30 | 12.52 | 60.426
2021-11-10 06:45 | 12.529 | 60.435
2021-11-10 07:00 | 12.505 | 60.411
2021-11-10 07:15 | 12.507 | 60.413
2021-11-10 07:30 | 12.461 | 60.367
2021-11-10 07:45 | 12.448 | 60.354
2021-11-10 08:00 | 12.478 | 60.384
2021-11-10 08:15 | 12.427 | 60.333
2021-11-10 08:30 | 12.41 | 60.316
2021-11-10 08:45 | 12.379 | 60.285
2021-11-10 09:00 | 12.377 | 60.283
2021-11-10 09:15 | 12.374 | 60.28
2021-11-10 09:30 | 12.294 | 60.2
2021-11-10 09:45 | 12.278 | 60.184
2021-11-10 10:00 | 12.26 | 60.166
2021-11-10 10:15 | 12.261 | 60.167
2021-11-10 10:30 | 12.186 | 60.092
2021-11-10 10:45 | 12.194 | 60.1
2021-11-10 11:00 | 12.129 | 60.035
2021-11-10 11:15 | 12.115 | 60.021
2021-11-10 11:30 | 12.067 | 59.973
2021-11-10 11:45 | 12.074 | 59.98
2021-11-10 12:00 | 12.02 | 59.926
2021-11-10 12:15 | 11.991 | 59.897
2021-11-10 12:30 | 11.984 | 59.89
2021-11-10 12:45 | 11.928 | 59.834
2021-11-10 13:00 | 11.9 | 59.806
2021-11-10 13:15 | 11.837 | 59.743
2021-11-10 13:30 | 11.811 | 59.717
2021-11-10 13:45 | 11.761 | 59.667
2021-11-10 14:00 | 11.763 | 59.669
2021-11-10 14:15 | 11.711 | 59.617
2021-11-10 14:30 | 11.68 | 59.586
2021-11-10 14:45 | 11.631 | 59.537
2021-11-10 15:00 | 11.634 | 59.54
2021-11-10 15:15 | 11.586 | 59.492
2021-11-10 15:30 | 11.559 | 59.465
2021-11-10 15:45 | 11.573 | 59.479
2021-11-10 16:00 | 11.51 | 59.416
2021-11-10 16:15 | 11.479 | 59.385
2021-11-10 16:30 | 11.439 | 59.345
2021-11-10 16:45 | 11.418 | 59.324
2021-11-10 17:00 | 11.372 | 59.278
2021-11-10 17:15 | 11.328 | 59.234
2021-11-10 17:30 | 11.317 | 59.223
2021-11-10 17:45 | 11.29 | 59.196
2021-11-10 18:00 | 11.202 | 59.108
2021-11-10 18:15 | 11.242 | 59.148
2021-11-10 18:30 | 11.173 | 59.079
2021-11-10 18:45 | 11.171 | 59.077
2021-11-10 19:00 | 11.117 | 59.023
2021-11-10 19:15 | 11.122 | 59.028
2021-11-10 19:30 | 11.07 | 58.976
2021-11-10 19:45 | 11.047 | 58.953
2021-11-10 20:00 | 11.014 | 58.92
2021-11-10 20:15 | 11.013 | 58.919
2021-11-10 20:30 | 10.956 | 58.862
2021-11-10 20:45 | 10.92 | 58.826
2021-11-10 21:00 | 10.901 | 58.807
2021-11-10 21:15 | 10.846 | 58.752
2021-11-10 21:30 | 10.838 | 58.744
2021-11-10 21:45 | 10.825 | 58.731
2021-11-10 22:00 | 10.794 | 58.7
2021-11-10 22:15 | 10.728 | 58.634
2021-11-10 22:30 | 10.747 | 58.653
2021-11-10 22:45 | 10.71 | 58.616
2021-11-10 23:00 | 10.677 | 58.583
2021-11-10 23:15 | 10.664 | 58.57
2021-11-10 23:30 | 10.642 | 58.548
2021-11-10 23:45 | 10.587 | 58.493
2021-11-11 | 10.574 | 58.48
2021-11-11 00:15 | 10.561 | 58.467
2021-11-11 00:30 | 10.539 | 58.445
2021-11-11 00:45 | 10.497 | 58.403
2021-11-11 01:00 | 10.489 | 58.395
2021-11-11 01:15 | 10.463 | 58.369
2021-11-11 01:30 | 10.446 | 58.352
2021-11-11 01:45 | 10.441 | 58.347
2021-11-11 02:00 | 10.378 | 58.284
2021-11-11 02:15 | 10.356 | 58.262
2021-11-11 02:30 | 10.358 | 58.264
2021-11-11 02:45 | 10.322 | 58.228
2021-11-11 03:00 | 10.288 | 58.194
2021-11-11 03:15 | 10.271 | 58.177
2021-11-11 03:30 | 10.233 | 58.139
2021-11-11 03:45 | 10.243 | 58.149
2021-11-11 04:00 | 10.193 | 58.099
2021-11-11 04:15 | 10.179 | 58.085
2021-11-11 04:30 | 10.16 | 58.066
2021-11-11 04:45 | 10.143 | 58.049
2021-11-11 05:00 | 10.114 | 58.02
2021-11-11 05:15 | 10.108 | 58.014
2021-11-11 05:30 | 10.131 | 58.037
2021-11-11 05:45 | 10.098 | 58.004
2021-11-11 06:00 | 10.049 | 57.955
2021-11-11 06:15 | 10.03 | 57.936
2021-11-11 06:30 | 10.019 | 57.925
2021-11-11 06:45 | 9.996 | 57.902
2021-11-11 07:00 | 9.981 | 57.887
2021-11-11 07:15 | 9.952 | 57.858
2021-11-11 07:30 | 9.931 | 57.837
2021-11-11 07:45 | 9.933 | 57.839
2021-11-11 08:00 | 9.919 | 57.825
2021-11-11 08:15 | 9.903 | 57.809
2021-11-11 08:30 | 9.863 | 57.769
2021-11-11 08:45 | 9.883 | 57.789
2021-11-11 09:00 | 9.8 | 57.706
2021-11-11 09:15 | 9.823 | 57.729
2021-11-11 09:30 | 9.766 | 57.672
2021-11-11 09:45 | 9.76 | 57.666
2021-11-11 10:00 | 9.727 | 57.633
2021-11-11 10:15 | 9.72 | 57.626
2021-11-11 10:30 | 9.685 | 57.591
2021-11-11 10:45 | 9.676 | 57.582
2021-11-11 11:00 | 9.663 | 57.569
2021-11-11 11:15 | 9.638 | 57.544
2021-11-11 11:30 | 9.628 | 57.534
2021-11-11 11:45 | 9.604 | 57.51
2021-11-11 12:00 | 9.581 | 57.487
2021-11-11 12:15 | 9.585 | 57.491
2021-11-11 12:30 | 9.558 | 57.464
2021-11-11 12:45 | 9.535 | 57.441
2021-11-11 13:00 | 9.507 | 57.413
2021-11-11 13:15 | 9.472 | 57.378
2021-11-11 13:30 | 9.452 | 57.358
2021-11-11 13:45 | 9.46 | 57.366
2021-11-11 14:00 | 9.461 | 57.367
2021-11-11 14:15 | 9.443 | 57.349
2021-11-11 14:30 | 9.417 | 57.323
2021-11-11 14:45 | 9.41 | 57.316
2021-11-11 15:00 | 9.396 | 57.302
2021-11-11 15:15 | 9.385 | 57.291
2021-11-11 15:30 | 9.379 | 57.285
2021-11-11 15:45 | 9.351 | 57.257
2021-11-11 16:00 | 9.334 | 57.24
2021-11-11 16:15 | 9.311 | 57.217
2021-11-11 16:30 | 9.314 | 57.22
2021-11-11 16:45 | 9.309 | 57.215
2021-11-11 17:00 | 9.299 | 57.205
2021-11-11 17:15 | 9.268 | 57.174
2021-11-11 17:30 | 9.271 | 57.177
2021-11-11 17:45 | 9.249 | 57.155
2021-11-11 18:00 | 9.24 | 57.146
2021-11-11 18:15 | 9.218 | 57.124
2021-11-11 18:30 | 9.211 | 57.117
2021-11-11 18:45 | 9.225 | 57.131
2021-11-11 19:00 | 9.2 | 57.106
2021-11-11 19:15 | 9.192 | 57.098
2021-11-11 19:30 | 9.162 | 57.068
2021-11-11 19:45 | 9.175 | 57.081
2021-11-11 20:00 | 9.168 | 57.074
2021-11-11 20:15 | 9.129 | 57.035
2021-11-11 20:30 | 9.148 | 57.054
2021-11-11 20:45 | 9.105 | 57.011
2021-11-11 21:00 | 9.108 | 57.014
2021-11-11 21:15 | 9.102 | 57.008
2021-11-11 21:30 | 9.084 | 56.99
2021-11-11 21:45 | 9.095 | 57.001
2021-11-11 22:00 | 9.07 | 56.976
2021-11-11 22:15 | 9.056 | 56.962
2021-11-11 22:30 | 9.06 | 56.966
2021-11-11 22:45 | 9.008 | 56.914
2021-11-11 23:00 | 8.997 | 56.903
2021-11-11 23:15 | 8.972 | 56.878
2021-11-11 23:30 | 8.954 | 56.86
2021-11-11 23:45 | 8.966 | 56.872
2021-11-12 | 8.938 | 56.844
2021-11-12 00:15 | 8.957 | 56.863
2021-11-12 00:30 | 8.915 | 56.821
2021-11-12 00:45 | 8.915 | 56.821
2021-11-12 01:00 | 8.926 | 56.832
2021-11-12 01:15 | 8.902 | 56.808
2021-11-12 01:30 | 8.878 | 56.784
2021-11-12 01:45 | 8.893 | 56.799
2021-11-12 02:00 | 8.889 | 56.795
2021-11-12 02:15 | 8.897 | 56.803
2021-11-12 02:30 | 8.866 | 56.772
2021-11-12 02:45 | 8.836 | 56.742
2021-11-12 03:00 | 8.845 | 56.751
2021-11-12 03:15 | 8.826 | 56.732
2021-11-12 03:30 | 8.82 | 56.726
2021-11-12 03:45 | 8.781 | 56.687
2021-11-12 04:00 | 8.815 | 56.721
2021-11-12 04:15 | 8.77 | 56.676
2021-11-12 04:30 | 8.751 | 56.657
2021-11-12 04:45 | 8.77 | 56.676
2021-11-12 05:00 | 8.764 | 56.67
2021-11-12 05:15 | 8.748 | 56.654
2021-11-12 05:30 | 8.717 | 56.623
2021-11-12 05:45 | 8.712 | 56.618
2021-11-12 06:00 | 8.695 | 56.601
2021-11-12 06:15 | 8.721 | 56.627
2021-11-12 06:30 | 8.678 | 56.584
2021-11-12 06:45 | 8.671 | 56.577
2021-11-12 07:00 | 8.637 | 56.543
2021-11-12 07:15 | 8.631 | 56.537
2021-11-12 07:30 | 8.633 | 56.539
2021-11-12 07:45 | 8.634 | 56.54
2021-11-12 08:00 | 8.604 | 56.51
2021-11-12 08:15 | 8.608 | 56.514
2021-11-12 08:30 | 8.587 | 56.493
2021-11-12 08:45 | 8.589 | 56.495
2021-11-12 09:00 | 8.574 | 56.48
2021-11-12 09:15 | 8.569 | 56.475
2021-11-12 09:30 | 8.558 | 56.464
2021-11-12 09:45 | 8.524 | 56.43
2021-11-12 10:00 | 8.511 | 56.417
2021-11-12 10:15 | 8.511 | 56.417
2021-11-12 10:30 | 8.514 | 56.42
2021-11-12 10:45 | 8.486 | 56.392
2021-11-12 11:00 | 8.483 | 56.389
2021-11-12 11:15 | 8.483 | 56.389
2021-11-12 11:30 | 8.458 | 56.364
2021-11-12 11:45 | 8.451 | 56.357
2021-11-12 12:00 | 8.444 | 56.35
2021-11-12 12:15 | 8.416 | 56.322
2021-11-12 12:30 | 8.396 | 56.302
2021-11-12 12:45 | 8.393 | 56.299
2021-11-12 13:00 | 8.396 | 56.302
2021-11-12 13:15 | 8.389 | 56.295
2021-11-12 13:30 | 8.366 | 56.272
2021-11-12 13:45 | 8.367 | 56.273
2021-11-12 14:00 | 8.343 | 56.249
2021-11-12 14:15 | 8.331 | 56.237
2021-11-12 14:30 | 8.298 | 56.204
2021-11-12 14:45 | 8.326 | 56.232
2021-11-12 15:00 | 8.303 | 56.209
2021-11-12 15:15 | 8.288 | 56.194
2021-11-12 15:30 | 8.268 | 56.174
2021-11-12 15:45 | 8.237 | 56.143
2021-11-12 16:00 | 8.256 | 56.162
2021-11-12 16:15 | 8.248 | 56.154
2021-11-12 16:30 | 8.241 | 56.147
2021-11-12 16:45 | 8.252 | 56.158
2021-11-12 17:00 | 8.224 | 56.13
2021-11-12 17:15 | 8.232 | 56.138
2021-11-12 17:30 | 8.215 | 56.121
2021-11-12 17:45 | 8.214 | 56.12
2021-11-12 18:00 | 8.206 | 56.112
2021-11-12 18:15 | 8.215 | 56.121
2021-11-12 18:30 | 8.183 | 56.089
2021-11-12 18:45 | 8.188 | 56.094
2021-11-12 19:00 | 8.159 | 56.065
2021-11-12 19:15 | 8.142 | 56.048
2021-11-12 19:30 | 8.144 | 56.05
2021-11-12 19:45 | 8.164 | 56.07
2021-11-12 20:00 | 8.138 | 56.044
2021-11-12 20:15 | 8.123 | 56.029
2021-11-12 20:30 | 8.111 | 56.017
2021-11-12 20:45 | 8.075 | 55.981
2021-11-12 21:00 | 8.088 | 55.994
2021-11-12 21:15 | 8.086 | 55.992
2021-11-12 21:30 | 8.083 | 55.989
2021-11-12 21:45 | 8.074 | 55.98
2021-11-12 22:00 | 8.058 | 55.964
2021-11-12 22:15 | 8.043 | 55.949
2021-11-12 22:30 | 8.057 | 55.963
2021-11-12 22:45 | 8.045 | 55.951
2021-11-12 23:00 | 8.013 | 55.919
2021-11-12 23:15 | 8.031 | 55.937
2021-11-12 23:30 | 8.039 | 55.945
2021-11-12 23:45 | 8.034 | 55.94
2021-11-13 | 7.994 | 55.9
2021-11-13 00:15 | 7.993 | 55.899
2021-11-13 00:30 | 7.995 | 55.901
2021-11-13 00:45 | 7.969 | 55.875
2021-11-13 01:00 | 7.95 | 55.856
2021-11-13 01:15 | 7.945 | 55.851
2021-11-13 01:30 | 7.939 | 55.845
2021-11-13 01:45 | 7.93 | 55.836
2021-11-13 02:00 | 7.905 | 55.811
2021-11-13 02:15 | 7.909 | 55.815
2021-11-13 02:30 | 7.909 | 55.815
2021-11-13 02:45 | 7.886 | 55.792
2021-11-13 03:00 | 7.896 | 55.802
2021-11-13 03:15 | 7.894 | 55.8
2021-11-13 03:30 | 7.848 | 55.754
2021-11-13 03:45 | 7.861 | 55.767
2021-11-13 04:00 | 7.855 | 55.761
2021-11-13 04:15 | 7.845 | 55.751
2021-11-13 04:30 | 7.837 | 55.743
2021-11-13 04:45 | 7.831 | 55.737
2021-11-13 05:00 | 7.805 | 55.711
2021-11-13 05:15 | 7.773 | 55.679
2021-11-13 05:30 | 7.807 | 55.713
2021-11-13 05:45 | 7.784 | 55.69
2021-11-13 06:00 | 7.796 | 55.702
2021-11-13 06:15 | 7.779 | 55.685
2021-11-13 06:30 | 7.76 | 55.666
2021-11-13 06:45 | 7.775 | 55.681
2021-11-13 07:00 | 7.769 | 55.675
2021-11-13 07:15 | 7.746 | 55.652
2021-11-13 07:30 | 7.768 | 55.674
2021-11-13 07:45 | 7.748 | 55.654
2021-11-13 08:00 | 7.686 | 55.592
2021-11-13 08:15 | 7.712 | 55.618
2021-11-13 08:30 | 7.716 | 55.622
2021-11-13 08:45 | 7.699 | 55.605
2021-11-13 09:00 | 7.686 | 55.592
2021-11-13 09:15 | 7.683 | 55.589
2021-11-13 09:30 | 7.677 | 55.583
2021-11-13 09:45 | 7.68 | 55.586
2021-11-13 10:00 | 7.667 | 55.573
2021-11-13 10:15 | 7.639 | 55.545
2021-11-13 10:30 | 7.609 | 55.515
2021-11-13 10:45 | 7.624 | 55.53
2021-11-13 11:00 | 7.615 | 55.521
2021-11-13 11:15 | 7.636 | 55.542
2021-11-13 11:30 | 7.59 | 55.496
2021-11-13 11:45 | 7.562 | 55.468
2021-11-13 12:00 | 7.58 | 55.486
2021-11-13 12:15 | 7.553 | 55.459
2021-11-13 12:30 | 7.553 | 55.459
2021-11-13 12:45 | 7.499 | 55.405
2021-11-13 13:00 | 7.507 | 55.413
2021-11-13 13:15 | 7.489 | 55.395
2021-11-13 13:30 | 7.493 | 55.399
2021-11-13 13:45 | 7.479 | 55.385
2021-11-13 14:00 | 7.501 | 55.407
2021-11-13 14:15 | 7.483 | 55.389
2021-11-13 14:30 | 7.471 | 55.377
2021-11-13 14:45 | 7.478 | 55.384
2021-11-13 15:00 | 7.462 | 55.368
2021-11-13 15:15 | 7.463 | 55.369
2021-11-13 15:30 | 7.422 | 55.328
2021-11-13 15:45 | 7.427 | 55.333
2021-11-13 16:00 | 7.425 | 55.331
2021-11-13 16:15 | 7.412 | 55.318
2021-11-13 16:30 | 7.426 | 55.332
2021-11-13 16:45 | 7.393 | 55.299
2021-11-13 17:00 | 7.391 | 55.297
2021-11-13 17:15 | 7.393 | 55.299
2021-11-13 17:30 | 7.4 | 55.306
2021-11-13 17:45 | 7.383 | 55.289
2021-11-13 18:00 | 7.402 | 55.308
2021-11-13 18:15 | 7.372 | 55.278
2021-11-13 18:30 | 7.4 | 55.306
2021-11-13 18:45 | 7.392 | 55.298
2021-11-13 19:00 | 7.405 | 55.311
2021-11-13 19:15 | 7.365 | 55.271
2021-11-13 19:30 | 7.362 | 55.268
2021-11-13 19:45 | 7.381 | 55.287
2021-11-13 20:00 | 7.358 | 55.264
2021-11-13 20:15 | 7.339 | 55.245
2021-11-13 20:30 | 7.348 | 55.254
2021-11-13 20:45 | 7.299 | 55.205
2021-11-13 21:00 | 7.322 | 55.228
2021-11-13 21:15 | 7.303 | 55.209
2021-11-13 21:30 | 7.307 | 55.213
2021-11-13 21:45 | 7.312 | 55.218
2021-11-13 22:00 | 7.275 | 55.181
2021-11-13 22:15 | 7.291 | 55.197
2021-11-13 22:30 | 7.287 | 55.193
2021-11-13 22:45 | 7.269 | 55.175
2021-11-13 23:00 | 7.258 | 55.164
2021-11-13 23:15 | 7.269 | 55.175
2021-11-13 23:30 | 7.248 | 55.154
2021-11-13 23:45 | 7.236 | 55.142
2021-11-14 | 7.236 | 55.142
2021-11-14 00:15 | 7.24 | 55.146
2021-11-14 00:30 | 7.221 | 55.127
2021-11-14 00:45 | 7.199 | 55.105
2021-11-14 01:00 | 7.196 | 55.102
2021-11-14 01:15 | 7.181 | 55.087
2021-11-14 01:30 | 7.194 | 55.1
2021-11-14 01:45 | 7.154 | 55.06
2021-11-14 02:00 | 7.158 | 55.064
2021-11-14 02:15 | 7.158 | 55.064
2021-11-14 02:30 | 7.146 | 55.052
2021-11-14 02:45 | 7.141 | 55.047
2021-11-14 03:00 | 7.144 | 55.05
2021-11-14 03:15 | 7.111 | 55.017
2021-11-14 03:30 | 7.11 | 55.016
2021-11-14 03:45 | 7.109 | 55.015
2021-11-14 04:00 | 7.073 | 54.979
2021-11-14 04:15 | 7.097 | 55.003
2021-11-14 04:30 | 7.107 | 55.013
2021-11-14 04:45 | 7.074 | 54.98
2021-11-14 05:00 | 7.097 | 55.003
2021-11-14 05:15 | 7.063 | 54.969
2021-11-14 05:30 | 7.052 | 54.958
2021-11-14 05:45 | 7.027 | 54.933
2021-11-14 06:00 | 7.037 | 54.943
2021-11-14 06:15 | 7.02 | 54.926
2021-11-14 06:30 | 7.014 | 54.92
2021-11-14 06:45 | 6.987 | 54.893
2021-11-14 07:00 | 7.031 | 54.937
2021-11-14 07:15 | 7.009 | 54.915
2021-11-14 07:30 | 6.997 | 54.903
2021-11-14 07:45 | 7.005 | 54.911
2021-11-14 08:00 | 6.965 | 54.871
2021-11-14 08:15 | 6.984 | 54.89
2021-11-14 08:30 | 6.984 | 54.89
2021-11-14 08:45 | 6.98 | 54.886
2021-11-14 09:00 | 6.956 | 54.862
2021-11-14 09:15 | 6.939 | 54.845
2021-11-14 09:30 | 6.946 | 54.852
2021-11-14 09:45 | 6.922 | 54.828
2021-11-14 10:00 | 6.93 | 54.836
2021-11-14 10:15 | 6.902 | 54.808
2021-11-14 10:30 | 6.926 | 54.832
2021-11-14 10:45 | 6.893 | 54.799
2021-11-14 11:00 | 6.877 | 54.783
2021-11-14 11:15 | 6.862 | 54.768
2021-11-14 11:30 | 6.866 | 54.772
2021-11-14 11:45 | 6.865 | 54.771
2021-11-14 12:00 | 6.849 | 54.755
2021-11-14 12:15 | 6.826 | 54.732
2021-11-14 12:30 | 6.803 | 54.709
2021-11-14 12:45 | 6.81 | 54.716
2021-11-14 13:00 | 6.789 | 54.695
2021-11-14 13:15 | 6.79 | 54.696
2021-11-14 13:30 | 6.79 | 54.696
2021-11-14 13:45 | 6.801 | 54.707
2021-11-14 14:00 | 6.774 | 54.68
2021-11-14 14:15 | 6.774 | 54.68
2021-11-14 14:30 | 6.76 | 54.666
2021-11-14 14:45 | 6.751 | 54.657
2021-11-14 15:00 | 6.76 | 54.666
2021-11-14 15:15 | 6.748 | 54.654
2021-11-14 15:30 | 6.738 | 54.644
2021-11-14 15:45 | 6.744 | 54.65
2021-11-14 16:00 | 6.742 | 54.648
2021-11-14 16:15 | 6.748 | 54.654
2021-11-14 16:30 | 6.742 | 54.648
2021-11-14 16:45 | 6.722 | 54.628
2021-11-14 17:00 | 6.71 | 54.616
2021-11-14 17:15 | 6.724 | 54.63
2021-11-14 17:30 | 6.724 | 54.63
2021-11-14 17:45 | 6.712 | 54.618
2021-11-14 18:00 | 6.681 | 54.587
2021-11-14 18:15 | 6.679 | 54.585
2021-11-14 18:30 | 6.695 | 54.601
2021-11-14 18:45 | 6.708 | 54.614
2021-11-14 19:00 | 6.669 | 54.575
2021-11-14 19:15 | 6.676 | 54.582
2021-11-14 19:30 | 6.678 | 54.584
2021-11-14 19:45 | 6.683 | 54.589
2021-11-14 20:00 | 6.67 | 54.576
2021-11-14 20:15 | 6.679 | 54.585
2021-11-14 20:30 | 6.633 | 54.539
2021-11-14 20:45 | 6.637 | 54.543
2021-11-14 21:00 | 6.639 | 54.545
2021-11-14 21:15 | 6.639 | 54.545
2021-11-14 21:30 | 6.635 | 54.541
2021-11-14 21:45 | 6.621 | 54.527
2021-11-14 22:00 | 6.629 | 54.535
2021-11-14 22:15 | 6.586 | 54.492
2021-11-14 22:30 | 6.625 | 54.531
2021-11-14 22:45 | 6.614 | 54.52
2021-11-14 23:00 | 6.572 | 54.478
2021-11-14 23:15 | 6.554 | 54.46
2021-11-14 23:30 | 6.572 | 54.478
2021-11-14 23:45 | 6.589 | 54.495
2021-11-15 | 6.54 | 54.446
2021-11-15 00:15 | 6.572 | 54.478
2021-11-15 00:30 | 6.572 | 54.478
2021-11-15 00:45 | 6.565 | 54.471
2021-11-15 01:00 | 6.532 | 54.438
2021-11-15 01:15 | 6.523 | 54.429
2021-11-15 01:30 | 6.528 | 54.434
2021-11-15 01:45 | 6.514 | 54.42
2021-11-15 02:00 | 6.519 | 54.425
2021-11-15 02:15 | 6.496 | 54.402
2021-11-15 02:30 | 6.49 | 54.396
2021-11-15 02:45 | 6.468 | 54.374
2021-11-15 03:00 | 6.475 | 54.381
2021-11-15 03:15 | 6.462 | 54.368
2021-11-15 03:30 | 6.464 | 54.37
2021-11-15 03:45 | 6.441 | 54.347
2021-11-15 04:00 | 6.454 | 54.36
2021-11-15 04:15 | 6.442 | 54.348
2021-11-15 04:30 | 6.435 | 54.341
2021-11-15 04:45 | 6.439 | 54.345
2021-11-15 05:00 | 6.425 | 54.331
2021-11-15 05:15 | 6.412 | 54.318
2021-11-15 05:30 | 6.426 | 54.332
2021-11-15 05:45 | 6.418 | 54.324
2021-11-15 06:00 | 6.405 | 54.311
2021-11-15 06:15 | 6.412 | 54.318
2021-11-15 06:30 | 6.384 | 54.29
2021-11-15 06:45 | 6.376 | 54.282
2021-11-15 07:00 | 6.369 | 54.275
2021-11-15 07:15 | 6.388 | 54.294
2021-11-15 07:30 | 6.342 | 54.248
2021-11-15 07:45 | 6.361 | 54.267
2021-11-15 08:00 | 6.348 | 54.254
2021-11-15 08:15 | 6.31 | 54.216
2021-11-15 08:30 | 6.342 | 54.248
2021-11-15 08:45 | 6.334 | 54.24
2021-11-15 09:00 | 6.295 | 54.201
2021-11-15 09:15 | 6.297 | 54.203
2021-11-15 09:30 | 6.343 | 54.249
2021-11-15 09:45 | 6.306 | 54.212
2021-11-15 10:00 | 6.286 | 54.192
2021-11-15 10:15 | 6.286 | 54.192
2021-11-15 10:30 | 6.271 | 54.177
2021-11-15 10:45 | 6.294 | 54.2
2021-11-15 11:00 | 6.279 | 54.185
2021-11-15 11:15 | 6.272 | 54.178
2021-11-15 11:30 | 6.251 | 54.157
2021-11-15 11:45 | 6.229 | 54.135
2021-11-15 12:00 | 6.27 | 54.176
2021-11-15 12:15 | 6.234 | 54.14
2021-11-15 12:30 | 6.236 | 54.142
2021-11-15 12:45 | 6.201 | 54.107
2021-11-15 13:00 | 6.189 | 54.095
2021-11-15 13:15 | 6.201 | 54.107
2021-11-15 13:30 | 6.176 | 54.082
2021-11-15 13:45 | 6.166 | 54.072
2021-11-15 14:00 | 6.171 | 54.077
2021-11-15 14:15 | 6.184 | 54.09
2021-11-15 14:30 | 6.17 | 54.076
2021-11-15 14:45 | 6.127 | 54.033
2021-11-15 15:00 | 6.156 | 54.062
2021-11-15 15:15 | 6.157 | 54.063
2021-11-15 15:30 | 6.148 | 54.054
2021-11-15 15:45 | 6.135 | 54.041
2021-11-15 16:00 | 6.154 | 54.06
2021-11-15 16:15 | 6.099 | 54.005
2021-11-15 16:30 | 6.125 | 54.031
2021-11-15 16:45 | 6.127 | 54.033
2021-11-15 17:00 | 6.126 | 54.032
2021-11-15 17:15 | 6.099 | 54.005
2021-11-15 17:30 | 6.106 | 54.012
2021-11-15 17:45 | 6.109 | 54.015
2021-11-15 18:00 | 6.094 | 54
2021-11-15 18:15 | 6.134 | 54.04
2021-11-15 18:30 | 6.066 | 53.972
2021-11-15 18:45 | 6.087 | 53.993
2021-11-15 19:00 | 6.079 | 53.985
2021-11-15 19:15 | 6.071 | 53.977
2021-11-15 19:30 | 6.102 | 54.008
2021-11-15 19:45 | 6.06 | 53.966
2021-11-15 20:00 | 6.049 | 53.955
2021-11-15 20:15 | 6.054 | 53.96
2021-11-15 20:30 | 6.077 | 53.983
2021-11-15 20:45 | 6.029 | 53.935
2021-11-15 21:00 | 6.057 | 53.963
2021-11-15 21:15 | 6.053 | 53.959
2021-11-15 21:30 | 6.049 | 53.955
2021-11-15 21:45 | 6.029 | 53.935
2021-11-15 22:00 | 6.029 | 53.935
2021-11-15 22:15 | 6.031 | 53.937
2021-11-15 22:30 | 6.039 | 53.945
2021-11-15 22:45 | 6.054 | 53.96
2021-11-15 23:00 | 6.034 | 53.94
2021-11-15 23:15 | 6 | 53.906
2021-11-15 23:30 | 6.03 | 53.936
2021-11-15 23:45 | 6.004 | 53.91
2021-11-16 | 6.034 | 53.94
2021-11-16 00:15 | 5.998 | 53.904
2021-11-16 00:30 | 5.966 | 53.872
2021-11-16 00:45 | 5.998 | 53.904
2021-11-16 01:00 | 6.002 | 53.908
2021-11-16 01:15 | 5.96 | 53.866
2021-11-16 01:30 | 5.986 | 53.892
2021-11-16 01:45 | 5.982 | 53.888
2021-11-16 02:00 | 5.958 | 53.864
2021-11-16 02:15 | 5.939 | 53.845
2021-11-16 02:30 | 5.939 | 53.845
2021-11-16 02:45 | 5.935 | 53.841
2021-11-16 03:00 | 5.931 | 53.837
2021-11-16 03:15 | 5.933 | 53.839
2021-11-16 03:30 | 5.941 | 53.847
2021-11-16 03:45 | 5.939 | 53.845
2021-11-16 04:00 | 5.912 | 53.818
2021-11-16 04:15 | 5.903 | 53.809
2021-11-16 04:30 | 5.919 | 53.825
2021-11-16 04:45 | 5.883 | 53.789
2021-11-16 05:00 | 5.894 | 53.8
2021-11-16 05:15 | 5.902 | 53.808
2021-11-16 05:30 | 5.895 | 53.801
2021-11-16 05:45 | 5.87 | 53.776
2021-11-16 06:00 | 5.902 | 53.808
2021-11-16 06:15 | 5.901 | 53.807
2021-11-16 06:30 | 5.866 | 53.772
2021-11-16 06:45 | 5.861 | 53.767
2021-11-16 07:00 | 5.861 | 53.767
2021-11-16 07:15 | 5.851 | 53.757
2021-11-16 07:30 | 5.874 | 53.78
2021-11-16 07:45 | 5.842 | 53.748
2021-11-16 08:00 | 5.834 | 53.74
2021-11-16 08:15 | 5.802 | 53.708
2021-11-16 08:30 | 5.823 | 53.729
2021-11-16 08:45 | 5.825 | 53.731
2021-11-16 09:00 | 5.805 | 53.711
2021-11-16 09:15 | 5.821 | 53.727
2021-11-16 09:30 | 5.819 | 53.725
2021-11-16 09:45 | 5.8 | 53.706
2021-11-16 10:00 | 5.792 | 53.698
2021-11-16 10:15 | 5.777 | 53.683
2021-11-16 10:30 | 5.776 | 53.682
2021-11-16 10:45 | 5.774 | 53.68
2021-11-16 11:00 | 5.778 | 53.684
2021-11-16 11:15 | 5.781 | 53.687
2021-11-16 11:30 | 5.775 | 53.681
2021-11-16 11:45 | 5.732 | 53.638
2021-11-16 12:00 | 5.762 | 53.668
2021-11-16 12:15 | 5.736 | 53.642
2021-11-16 12:30 | 5.737 | 53.643
2021-11-16 12:45 | 5.74 | 53.646
2021-11-16 13:00 | 5.718 | 53.624
2021-11-16 13:15 | 5.723 | 53.629
2021-11-16 13:30 | 5.702 | 53.608
2021-11-16 13:45 | 5.716 | 53.622
2021-11-16 14:00 | 5.678 | 53.584
2021-11-16 14:15 | 5.691 | 53.597
2021-11-16 14:30 | 5.705 | 53.611
2021-11-16 14:45 | 5.681 | 53.587
2021-11-16 15:00 | 5.698 | 53.604
2021-11-16 15:15 | 5.658 | 53.564
2021-11-16 15:30 | 5.664 | 53.57
2021-11-16 15:45 | 5.668 | 53.574
2021-11-16 16:00 | 5.661 | 53.567
2021-11-16 16:15 | 5.688 | 53.594
2021-11-16 16:30 | 5.67 | 53.576
2021-11-16 16:45 | 5.692 | 53.598
2021-11-16 17:00 | 5.691 | 53.597
2021-11-16 17:15 | 5.683 | 53.589
2021-11-16 17:30 | 5.67 | 53.576
2021-11-16 17:45 | 5.686 | 53.592
2021-11-16 18:00 | 5.69 | 53.596
2021-11-16 18:15 | 5.67 | 53.576
2021-11-16 18:30 | 5.664 | 53.57
2021-11-16 18:45 | 5.663 | 53.569
2021-11-16 19:00 | 5.65 | 53.556
2021-11-16 19:15 | 5.65 | 53.556
2021-11-16 19:30 | 5.648 | 53.554
2021-11-16 19:45 | 5.637 | 53.543
2021-11-16 20:00 | 5.602 | 53.508
2021-11-16 20:15 | 5.627 | 53.533
2021-11-16 20:30 | 5.616 | 53.522
2021-11-16 20:45 | 5.654 | 53.56
2021-11-16 21:00 | 5.635 | 53.541
2021-11-16 21:15 | 5.62 | 53.526
2021-11-16 21:30 | 5.623 | 53.529
2021-11-16 21:45 | 5.614 | 53.52
2021-11-16 22:00 | 5.612 | 53.518
2021-11-16 22:15 | 5.621 | 53.527
2021-11-16 22:30 | 5.602 | 53.508
2021-11-16 22:45 | 5.612 | 53.518
2021-11-16 23:00 | 5.61 | 53.516
2021-11-16 23:15 | 5.583 | 53.489
2021-11-16 23:30 | 5.596 | 53.502
2021-11-16 23:45 | 5.581 | 53.487
2021-11-17 | 5.564 | 53.47
2021-11-17 00:15 | 5.574 | 53.48
2021-11-17 00:30 | 5.573 | 53.479
2021-11-17 00:45 | 5.582 | 53.488
2021-11-17 01:00 | 5.59 | 53.496
2021-11-17 01:15 | 5.576 | 53.482
2021-11-17 01:30 | 5.558 | 53.464
2021-11-17 01:45 | 5.579 | 53.485
2021-11-17 02:00 | 5.564 | 53.47
2021-11-17 02:15 | 5.582 | 53.488
2021-11-17 02:30 | 5.565 | 53.471
2021-11-17 02:45 | 5.576 | 53.482
2021-11-17 03:00 | 5.542 | 53.448
2021-11-17 03:15 | 5.53 | 53.436
2021-11-17 03:30 | 5.528 | 53.434
2021-11-17 03:45 | 5.556 | 53.462
2021-11-17 04:00 | 5.568 | 53.474
2021-11-17 04:15 | 5.551 | 53.457
2021-11-17 04:30 | 5.546 | 53.452
2021-11-17 04:45 | 5.564 | 53.47
2021-11-17 05:00 | 5.548 | 53.454
2021-11-17 05:15 | 5.513 | 53.419
2021-11-17 05:30 | 5.525 | 53.431
2021-11-17 05:45 | 5.558 | 53.464
2021-11-17 06:00 | 5.524 | 53.43
2021-11-17 06:15 | 5.53 | 53.436
2021-11-17 06:30 | 5.536 | 53.442
2021-11-17 06:45 | 5.484 | 53.39
2021-11-17 07:00 | 5.502 | 53.408
2021-11-17 07:15 | 5.472 | 53.378
2021-11-17 07:30 | 5.514 | 53.42
2021-11-17 07:45 | 5.495 | 53.401
2021-11-17 08:00 | 5.485 | 53.391
2021-11-17 08:15 | 5.508 | 53.414
2021-11-17 08:30 | 5.484 | 53.39
2021-11-17 08:45 | 5.485 | 53.391
2021-11-17 09:00 | 5.47 | 53.376
2021-11-17 09:15 | 5.48 | 53.386
2021-11-17 09:30 | 5.452 | 53.358
2021-11-17 09:45 | 5.46 | 53.366
2021-11-17 10:00 | 5.444 | 53.35
2021-11-17 10:15 | 5.461 | 53.367
2021-11-17 10:30 | 5.435 | 53.341
2021-11-17 10:45 | 5.412 | 53.318
2021-11-17 11:00 | 5.446 | 53.352
2021-11-17 11:15 | 5.409 | 53.315
2021-11-17 11:30 | 5.436 | 53.342
2021-11-17 11:45 | 5.421 | 53.327
2021-11-17 12:00 | 5.411 | 53.317
2021-11-17 12:15 | 5.408 | 53.314
2021-11-17 12:30 | 5.385 | 53.291
2021-11-17 12:45 | 5.399 | 53.305
2021-11-17 13:00 | 5.371 | 53.277
2021-11-17 13:15 | 5.366 | 53.272
2021-11-17 13:30 | 5.341 | 53.247
2021-11-17 13:45 | 5.366 | 53.272
2021-11-17 14:00 | 5.341 | 53.247
2021-11-17 14:15 | 5.347 | 53.253
2021-11-17 14:30 | 5.338 | 53.244
2021-11-17 14:45 | 5.33 | 53.236
2021-11-17 15:00 | 5.31 | 53.216
2021-11-17 15:15 | 5.298 | 53.204
2021-11-17 15:30 | 5.335 | 53.241
2021-11-17 15:45 | 5.328 | 53.234
2021-11-17 16:00 | 5.331 | 53.237
2021-11-17 16:15 | 5.312 | 53.218
2021-11-17 16:30 | 5.33 | 53.236
2021-11-17 16:45 | 5.301 | 53.207
2021-11-17 17:00 | 5.3 | 53.206
2021-11-17 17:15 | 5.27 | 53.176
2021-11-17 17:30 | 5.274 | 53.18
2021-11-17 17:45 | 5.295 | 53.201
2021-11-17 18:00 | 5.328 | 53.234
2021-11-17 18:15 | 5.307 | 53.213
2021-11-17 18:30 | 5.313 | 53.219
2021-11-17 18:45 | 5.295 | 53.201
2021-11-17 19:00 | 5.287 | 53.193
2021-11-17 19:15 | 5.313 | 53.219
2021-11-17 19:30 | 5.318 | 53.224
2021-11-17 19:45 | 5.313 | 53.219
2021-11-17 20:00 | 5.318 | 53.224
2021-11-17 20:15 | 5.307 | 53.213
2021-11-17 20:30 | 5.32 | 53.226
2021-11-17 20:45 | 5.307 | 53.213
2021-11-17 21:00 | 5.313 | 53.219
2021-11-17 21:15 | 5.288 | 53.194
2021-11-17 21:30 | 5.307 | 53.213
2021-11-17 21:45 | 5.287 | 53.193
2021-11-17 22:00 | 5.296 | 53.202
2021-11-17 22:15 | 5.27 | 53.176
2021-11-17 22:30 | 5.288 | 53.194
2021-11-17 22:45 | 5.251 | 53.157
2021-11-17 23:00 | 5.259 | 53.165
2021-11-17 23:15 | 5.272 | 53.178
2021-11-17 23:30 | 5.289 | 53.195
2021-11-17 23:45 | 5.276 | 53.182
2021-11-18 | 5.286 | 53.192
2021-11-18 00:15 | 5.257 | 53.163
2021-11-18 00:30 | 5.248 | 53.154
2021-11-18 00:45 | 5.27 | 53.176
2021-11-18 01:00 | 5.223 | 53.129
2021-11-18 01:15 | 5.259 | 53.165
2021-11-18 01:30 | 5.213 | 53.119
2021-11-18 01:45 | 5.247 | 53.153
2021-11-18 02:00 | 5.234 | 53.14
2021-11-18 02:15 | 5.23 | 53.136
2021-11-18 02:30 | 5.228 | 53.134
2021-11-18 02:45 | 5.23 | 53.136
2021-11-18 03:00 | 5.225 | 53.131
2021-11-18 03:15 | 5.202 | 53.108
2021-11-18 03:30 | 5.249 | 53.155
2021-11-18 03:45 | 5.208 | 53.114
2021-11-18 04:00 | 5.247 | 53.153
2021-11-18 04:15 | 5.211 | 53.117
2021-11-18 04:30 | 5.202 | 53.108
2021-11-18 04:45 | 5.209 | 53.115
2021-11-18 05:00 | 5.207 | 53.113
2021-11-18 05:15 | 5.189 | 53.095
2021-11-18 05:30 | 5.204 | 53.11
2021-11-18 05:45 | 5.195 | 53.101
2021-11-18 06:00 | 5.178 | 53.084
2021-11-18 06:15 | 5.193 | 53.099
2021-11-18 06:30 | 5.162 | 53.068
2021-11-18 06:45 | 5.183 | 53.089
2021-11-18 07:00 | 5.162 | 53.068
2021-11-18 07:15 | 5.16 | 53.066
2021-11-18 07:30 | 5.187 | 53.093
2021-11-18 07:45 | 5.16 | 53.066
2021-11-18 08:00 | 5.147 | 53.053
2021-11-18 08:15 | 5.119 | 53.025
2021-11-18 08:30 | 5.133 | 53.039
2021-11-18 08:45 | 5.133 | 53.039
2021-11-18 09:00 | 5.124 | 53.03
2021-11-18 09:15 | 5.113 | 53.019
2021-11-18 09:30 | 5.117 | 53.023
2021-11-18 09:45 | 5.109 | 53.015
2021-11-18 10:00 | 5.138 | 53.044
2021-11-18 10:15 | 5.085 | 52.991
2021-11-18 10:30 | 5.109 | 53.015
2021-11-18 10:45 | 5.085 | 52.991
2021-11-18 11:00 | 5.07 | 52.976
2021-11-18 11:15 | 5.123 | 53.029
2021-11-18 11:30 | 5.067 | 52.973
2021-11-18 11:45 | 5.113 | 53.019
2021-11-18 12:00 | 5.119 | 53.025
2021-11-18 12:15 | 5.076 | 52.982
2021-11-18 12:30 | 5.073 | 52.979
2021-11-18 12:45 | 5.068 | 52.974
2021-11-18 13:00 | 5.045 | 52.951
2021-11-18 13:15 | 5.075 | 52.981
2021-11-18 13:30 | 5.036 | 52.942
2021-11-18 13:45 | 5.03 | 52.936
2021-11-18 14:00 | 5.059 | 52.965
2021-11-18 14:15 | 5.038 | 52.944
2021-11-18 14:30 | 4.994 | 52.9
2021-11-18 14:45 | 5.051 | 52.957
2021-11-18 15:00 | 5.052 | 52.958
2021-11-18 15:15 | 5.058 | 52.964
2021-11-18 15:30 | 5.038 | 52.944
2021-11-18 15:45 | 4.975 | 52.881
2021-11-18 16:00 | 5.001 | 52.907
2021-11-18 16:15 | 4.999 | 52.905
2021-11-18 16:30 | 5.017 | 52.923
2021-11-18 16:45 | 5.006 | 52.912
2021-11-18 17:00 | 5.03 | 52.936
2021-11-18 17:15 | 5.025 | 52.931
2021-11-18 17:30 | 5.001 | 52.907
2021-11-18 17:45 | 5.039 | 52.945
2021-11-18 18:00 | 5.031 | 52.937
2021-11-18 18:15 | 5.034 | 52.94
2021-11-18 18:30 | 5.022 | 52.928
2021-11-18 18:45 | 5.007 | 52.913
2021-11-18 19:00 | 5.023 | 52.929
2021-11-18 19:15 | 5.016 | 52.922
2021-11-18 19:30 | 4.998 | 52.904
2021-11-18 19:45 | 4.993 | 52.899
2021-11-18 20:00 | 5.021 | 52.927
2021-11-18 20:15 | 4.991 | 52.897
2021-11-18 20:30 | 4.985 | 52.891
2021-11-18 20:45 | 5.023 | 52.929
2021-11-18 21:00 | 5.001 | 52.907
2021-11-18 21:15 | 5.006 | 52.912
2021-11-18 21:30 | 5.008 | 52.914
2021-11-18 21:45 | 5.031 | 52.937
2021-11-18 22:00 | 4.978 | 52.884
2021-11-18 22:15 | 5.001 | 52.907
2021-11-18 22:30 | 4.982 | 52.888
2021-11-18 22:45 | 4.976 | 52.882
2021-11-18 23:00 | 4.966 | 52.872
2021-11-18 23:15 | 4.961 | 52.867
2021-11-18 23:30 | 4.986 | 52.892
2021-11-18 23:45 | 4.953 | 52.859
2021-11-19 | 4.944 | 52.85
2021-11-19 00:15 | 4.95 | 52.856
2021-11-19 00:30 | 4.959 | 52.865
2021-11-19 00:45 | 4.952 | 52.858
2021-11-19 01:00 | 4.906 | 52.812
2021-11-19 01:15 | 4.94 | 52.846
2021-11-19 01:30 | 4.936 | 52.842
2021-11-19 01:45 | 4.921 | 52.827
2021-11-19 02:00 | 4.951 | 52.857
2021-11-19 02:15 | 4.963 | 52.869
2021-11-19 02:30 | 4.932 | 52.838
2021-11-19 02:45 | 4.949 | 52.855
2021-11-19 03:00 | 4.934 | 52.84
2021-11-19 03:15 | 4.922 | 52.828
2021-11-19 03:30 | 4.933 | 52.839
2021-11-19 03:45 | 4.942 | 52.848
2021-11-19 04:00 | 4.924 | 52.83
2021-11-19 04:15 | 4.908 | 52.814
2021-11-19 04:30 | 4.931 | 52.837
2021-11-19 04:45 | 4.903 | 52.809
2021-11-19 05:00 | 4.918 | 52.824
2021-11-19 05:15 | 4.927 | 52.833
2021-11-19 05:30 | 4.903 | 52.809
2021-11-19 05:45 | 4.902 | 52.808
2021-11-19 06:00 | 4.899 | 52.805
2021-11-19 06:15 | 4.94 | 52.846
2021-11-19 06:30 | 4.912 | 52.818
2021-11-19 06:45 | 4.892 | 52.798
2021-11-19 07:00 | 4.906 | 52.812
2021-11-19 07:15 | 4.9 | 52.806
2021-11-19 07:30 | 4.895 | 52.801
2021-11-19 07:45 | 4.91 | 52.816
2021-11-19 08:00 | 4.904 | 52.81
2021-11-19 08:15 | 4.894 | 52.8
2021-11-19 08:30 | 4.888 | 52.794
2021-11-19 08:45 | 4.898 | 52.804
2021-11-19 09:00 | 4.884 | 52.79
2021-11-19 09:15 | 4.866 | 52.772
2021-11-19 09:30 | 4.877 | 52.783
2021-11-19 09:45 | 4.885 | 52.791
2021-11-19 10:00 | 4.871 | 52.777
2021-11-19 10:15 | 4.852 | 52.758
2021-11-19 10:30 | 4.822 | 52.728
2021-11-19 10:45 | 4.847 | 52.753
2021-11-19 11:00 | 4.862 | 52.768
2021-11-19 11:15 | 4.866 | 52.772
2021-11-19 11:30 | 4.86 | 52.766
2021-11-19 11:45 | 4.856 | 52.762
2021-11-19 12:00 | 4.866 | 52.772
2021-11-19 12:15 | 4.829 | 52.735
2021-11-19 12:30 | 4.837 | 52.743
2021-11-19 12:45 | 4.824 | 52.73
2021-11-19 13:00 | 4.858 | 52.764
2021-11-19 13:15 | 4.859 | 52.765
2021-11-19 13:30 | 4.863 | 52.769
2021-11-19 13:45 | 4.803 | 52.709
2021-11-19 14:00 | 4.838 | 52.744
2021-11-19 14:15 | 4.828 | 52.734
2021-11-19 14:30 | 4.846 | 52.752
2021-11-19 14:45 | 4.818 | 52.724
2021-11-19 15:00 | 4.824 | 52.73
2021-11-19 15:15 | 4.842 | 52.748
2021-11-19 15:30 | 4.814 | 52.72
2021-11-19 15:45 | 4.858 | 52.764
2021-11-19 16:00 | 4.835 | 52.741
2021-11-19 16:15 | 4.844 | 52.75
2021-11-19 16:30 | 4.84 | 52.746
2021-11-19 16:45 | 4.841 | 52.747
2021-11-19 17:00 | 4.845 | 52.751
2021-11-19 17:15 | 4.811 | 52.717
2021-11-19 17:30 | 4.834 | 52.74
2021-11-19 17:45 | 4.82 | 52.726
2021-11-19 18:00 | 4.827 | 52.733
2021-11-19 18:15 | 4.838 | 52.744
2021-11-19 18:30 | 4.855 | 52.761
2021-11-19 18:45 | 4.853 | 52.759
2021-11-19 19:00 | 4.819 | 52.725
2021-11-19 19:15 | 4.83 | 52.736
2021-11-19 19:30 | 4.859 | 52.765
2021-11-19 19:45 | 4.87 | 52.776
2021-11-19 20:00 | 4.838 | 52.744
2021-11-19 20:15 | 4.817 | 52.723
2021-11-19 20:30 | 4.825 | 52.731
2021-11-19 20:45 | 4.874 | 52.78
2021-11-19 21:00 | 4.829 | 52.735
2021-11-19 21:15 | 4.824 | 52.73
2021-11-19 21:30 | 4.829 | 52.735
2021-11-19 21:45 | 4.856 | 52.762
2021-11-19 22:00 | 4.83 | 52.736
2021-11-19 22:15 | 4.847 | 52.753
2021-11-19 22:30 | 4.855 | 52.761
2021-11-19 22:45 | 4.868 | 52.774
2021-11-19 23:00 | 4.825 | 52.731
2021-11-19 23:15 | 4.845 | 52.751
2021-11-19 23:30 | 4.858 | 52.764
2021-11-19 23:45 | 4.852 | 52.758
2021-11-20 | 4.844 | 52.75
2021-11-20 00:15 | 4.838 | 52.744
2021-11-20 00:30 | 4.842 | 52.748
2021-11-20 00:45 | 4.836 | 52.742
2021-11-20 01:00 | 4.863 | 52.769
2021-11-20 01:15 | 4.829 | 52.735
2021-11-20 01:30 | 4.865 | 52.771
2021-11-20 01:45 | 4.838 | 52.744
2021-11-20 02:00 | 4.859 | 52.765
2021-11-20 02:15 | 4.818 | 52.724
2021-11-20 02:30 | 4.836 | 52.742
2021-11-20 02:45 | 4.855 | 52.761
2021-11-20 03:00 | 4.822 | 52.728
2021-11-20 03:15 | 4.855 | 52.761
2021-11-20 03:30 | 4.815 | 52.721
2021-11-20 03:45 | 4.821 | 52.727
2021-11-20 04:00 | 4.852 | 52.758
2021-11-20 04:15 | 4.82 | 52.726
2021-11-20 04:30 | 4.841 | 52.747
2021-11-20 04:45 | 4.843 | 52.749
2021-11-20 05:00 | 4.805 | 52.711
2021-11-20 05:15 | 4.829 | 52.735
2021-11-20 05:30 | 4.823 | 52.729
2021-11-20 05:45 | 4.811 | 52.717
2021-11-20 06:00 | 4.809 | 52.715
2021-11-20 06:15 | 4.83 | 52.736
2021-11-20 06:30 | 4.82 | 52.726
2021-11-20 06:45 | 4.807 | 52.713
2021-11-20 07:00 | 4.809 | 52.715
2021-11-20 07:15 | 4.805 | 52.711
2021-11-20 07:30 | 4.835 | 52.741
2021-11-20 07:45 | 4.826 | 52.732
2021-11-20 08:00 | 4.818 | 52.724
2021-11-20 08:15 | 4.799 | 52.705
2021-11-20 08:30 | 4.814 | 52.72
2021-11-20 08:45 | 4.814 | 52.72
2021-11-20 09:00 | 4.837 | 52.743
2021-11-20 09:15 | 4.809 | 52.715
2021-11-20 09:30 | 4.816 | 52.722
2021-11-20 09:45 | 4.805 | 52.711
2021-11-20 10:00 | 4.823 | 52.729
2021-11-20 10:15 | 4.824 | 52.73
2021-11-20 10:30 | 4.811 | 52.717
2021-11-20 10:45 | 4.806 | 52.712
2021-11-20 11:00 | 4.796 | 52.702
2021-11-20 11:15 | 4.817 | 52.723
2021-11-20 11:30 | 4.81 | 52.716
2021-11-20 11:45 | 4.814 | 52.72
2021-11-20 12:00 | 4.81 | 52.716
2021-11-20 12:15 | 4.781 | 52.687
2021-11-20 12:30 | 4.81 | 52.716
2021-11-20 12:45 | 4.769 | 52.675
2021-11-20 13:00 | 4.807 | 52.713
2021-11-20 13:15 | 4.771 | 52.677
2021-11-20 13:30 | 4.761 | 52.667
2021-11-20 13:45 | 4.773 | 52.679
2021-11-20 14:00 | 4.78 | 52.686
2021-11-20 14:15 | 4.755 | 52.661
2021-11-20 14:30 | 4.784 | 52.69
2021-11-20 14:45 | 4.748 | 52.654
2021-11-20 15:00 | 4.758 | 52.664
2021-11-20 15:15 | 4.759 | 52.665
2021-11-20 15:30 | 4.768 | 52.674
2021-11-20 15:45 | 4.765 | 52.671
2021-11-20 16:00 | 4.78 | 52.686
2021-11-20 16:15 | 4.787 | 52.693
2021-11-20 16:30 | 4.754 | 52.66
2021-11-20 16:45 | 4.776 | 52.682
2021-11-20 17:00 | 4.767 | 52.673
2021-11-20 17:15 | 4.732 | 52.638
2021-11-20 17:30 | 4.765 | 52.671
2021-11-20 17:45 | 4.781 | 52.687
2021-11-20 18:00 | 4.818 | 52.724
2021-11-20 18:15 | 4.825 | 52.731
2021-11-20 18:30 | 4.823 | 52.729
2021-11-20 18:45 | 4.829 | 52.735
2021-11-20 19:00 | 4.802 | 52.708
2021-11-20 19:15 | 4.831 | 52.737
2021-11-20 19:30 | 4.81 | 52.716
2021-11-20 19:45 | 4.822 | 52.728
2021-11-20 20:00 | 4.837 | 52.743
2021-11-20 20:15 | 4.845 | 52.751
2021-11-20 20:30 | 4.866 | 52.772
2021-11-20 20:45 | 4.862 | 52.768
2021-11-20 21:00 | 4.862 | 52.768
2021-11-20 21:15 | 4.856 | 52.762
2021-11-20 21:30 | 4.862 | 52.768
2021-11-20 21:45 | 4.851 | 52.757
2021-11-20 22:00 | 4.872 | 52.778
2021-11-20 22:15 | 4.887 | 52.793
2021-11-20 22:30 | 4.865 | 52.771
2021-11-20 22:45 | 4.905 | 52.811
2021-11-20 23:00 | 4.859 | 52.765
2021-11-20 23:15 | 4.897 | 52.803
2021-11-20 23:30 | 4.889 | 52.795
2021-11-20 23:45 | 4.891 | 52.797
2021-11-21 | 4.907 | 52.813
2021-11-21 00:15 | 4.915 | 52.821
2021-11-21 00:30 | 4.88 | 52.786
2021-11-21 00:45 | 4.894 | 52.8
2021-11-21 01:00 | 4.905 | 52.811
2021-11-21 01:15 | 4.919 | 52.825
2021-11-21 01:30 | 4.892 | 52.798
2021-11-21 01:45 | 4.919 | 52.825
2021-11-21 02:00 | 4.917 | 52.823
2021-11-21 02:15 | 4.912 | 52.818
2021-11-21 02:30 | 4.922 | 52.828
2021-11-21 02:45 | 4.952 | 52.858
2021-11-21 03:00 | 4.956 | 52.862
2021-11-21 03:15 | 4.906 | 52.812
2021-11-21 03:30 | 4.912 | 52.818
2021-11-21 03:45 | 4.903 | 52.809
2021-11-21 04:00 | 4.952 | 52.858
2021-11-21 04:15 | 4.957 | 52.863
2021-11-21 04:30 | 4.867 | 52.773
2021-11-21 04:45 | 4.931 | 52.837
2021-11-21 05:00 | 4.92 | 52.826
2021-11-21 05:15 | 4.958 | 52.864
2021-11-21 05:30 | 4.93 | 52.836
2021-11-21 05:45 | 4.907 | 52.813
2021-11-21 06:00 | 4.914 | 52.82
2021-11-21 06:15 | 4.893 | 52.799
2021-11-21 06:30 | 4.94 | 52.846
2021-11-21 06:45 | 4.939 | 52.845
2021-11-21 07:00 | 4.943 | 52.849
2021-11-21 07:15 | 4.934 | 52.84
2021-11-21 07:30 | 4.932 | 52.838
2021-11-21 07:45 | 4.919 | 52.825
2021-11-21 08:00 | 4.924 | 52.83
2021-11-21 08:15 | 4.899 | 52.805
2021-11-21 08:30 | 4.934 | 52.84
2021-11-21 08:45 | 4.909 | 52.815
2021-11-21 09:00 | 4.889 | 52.795
2021-11-21 09:15 | 4.936 | 52.842
2021-11-21 09:30 | 4.916 | 52.822
2021-11-21 09:45 | 4.896 | 52.802
2021-11-21 10:00 | 4.915 | 52.821
2021-11-21 10:15 | 4.897 | 52.803
2021-11-21 10:30 | 4.891 | 52.797
2021-11-21 10:45 | 4.884 | 52.79
2021-11-21 11:00 | 4.849 | 52.755
2021-11-21 11:15 | 4.884 | 52.79
2021-11-21 11:30 | 4.866 | 52.772
2021-11-21 11:45 | 4.872 | 52.778
2021-11-21 12:00 | 4.847 | 52.753
2021-11-21 12:15 | 4.848 | 52.754
2021-11-21 12:30 | 4.851 | 52.757
2021-11-21 12:45 | 4.813 | 52.719
2021-11-21 13:00 | 4.827 | 52.733
2021-11-21 13:15 | 4.812 | 52.718
2021-11-21 13:30 | 4.804 | 52.71
2021-11-21 13:45 | 4.782 | 52.688
2021-11-21 14:00 | 4.76 | 52.666
2021-11-21 14:15 | 4.774 | 52.68
2021-11-21 14:30 | 4.794 | 52.7
2021-11-21 14:45 | 4.778 | 52.684
2021-11-21 15:00 | 4.773 | 52.679
2021-11-21 15:15 | 4.758 | 52.664
2021-11-21 15:30 | 4.774 | 52.68
2021-11-21 15:45 | 4.771 | 52.677
2021-11-21 16:00 | 4.749 | 52.655
2021-11-21 16:15 | 4.74 | 52.646
2021-11-21 16:30 | 4.724 | 52.63
2021-11-21 16:45 | 4.746 | 52.652
2021-11-21 17:00 | 4.75 | 52.656
2021-11-21 17:15 | 4.727 | 52.633
2021-11-21 17:30 | 4.725 | 52.631
2021-11-21 17:45 | 4.737 | 52.643
2021-11-21 18:00 | 4.764 | 52.67
2021-11-21 18:15 | 4.769 | 52.675
2021-11-21 18:30 | 4.74 | 52.646
2021-11-21 18:45 | 4.729 | 52.635
2021-11-21 19:00 | 4.752 | 52.658
2021-11-21 19:15 | 4.757 | 52.663
2021-11-21 19:30 | 4.738 | 52.644
2021-11-21 19:45 | 4.765 | 52.671
2021-11-21 20:00 | 4.738 | 52.644
2021-11-21 20:15 | 4.735 | 52.641
2021-11-21 20:30 | 4.772 | 52.678
2021-11-21 20:45 | 4.718 | 52.624
2021-11-21 21:00 | 4.745 | 52.651
2021-11-21 21:15 | 4.734 | 52.64
2021-11-21 21:30 | 4.694 | 52.6
2021-11-21 21:45 | 4.73 | 52.636
2021-11-21 22:00 | 4.73 | 52.636
2021-11-21 22:15 | 4.715 | 52.621
2021-11-21 22:30 | 4.674 | 52.58
2021-11-21 22:45 | 4.703 | 52.609
2021-11-21 23:00 | 4.688 | 52.594
2021-11-21 23:15 | 4.677 | 52.583
2021-11-21 23:30 | 4.689 | 52.595
2021-11-21 23:45 | 4.711 | 52.617
2021-11-22 | 4.712 | 52.618
2021-11-22 00:15 | 4.667 | 52.573
2021-11-22 00:30 | 4.673 | 52.579
2021-11-22 00:45 | 4.681 | 52.587
2021-11-22 01:00 | 4.686 | 52.592
2021-11-22 01:15 | 4.646 | 52.552
2021-11-22 01:30 | 4.671 | 52.577
2021-11-22 01:45 | 4.639 | 52.545
2021-11-22 02:00 | 4.659 | 52.565
2021-11-22 02:15 | 4.662 | 52.568
2021-11-22 02:30 | 4.645 | 52.551
2021-11-22 02:45 | 4.667 | 52.573
2021-11-22 03:00 | 4.637 | 52.543
2021-11-22 03:15 | 4.647 | 52.553
2021-11-22 03:30 | 4.635 | 52.541
2021-11-22 03:45 | 4.652 | 52.558
2021-11-22 04:00 | 4.63 | 52.536
2021-11-22 04:15 | 4.637 | 52.543
2021-11-22 04:30 | 4.615 | 52.521
2021-11-22 04:45 | 4.606 | 52.512
2021-11-22 05:00 | 4.603 | 52.509
2021-11-22 05:15 | 4.632 | 52.538
2021-11-22 05:30 | 4.62 | 52.526
2021-11-22 05:45 | 4.612 | 52.518
2021-11-22 06:00 | 4.586 | 52.492
2021-11-22 06:15 | 4.607 | 52.513
2021-11-22 06:30 | 4.582 | 52.488
2021-11-22 06:45 | 4.579 | 52.485
2021-11-22 07:00 | 4.593 | 52.499
2021-11-22 07:15 | 4.575 | 52.481
2021-11-22 07:30 | 4.551 | 52.457
2021-11-22 07:45 | 4.571 | 52.477
2021-11-22 08:00 | 4.58 | 52.486
2021-11-22 08:15 | 4.549 | 52.455
2021-11-22 08:30 | 4.549 | 52.455
2021-11-22 08:45 | 4.561 | 52.467
2021-11-22 09:00 | 4.563 | 52.469
2021-11-22 09:15 | 4.583 | 52.489
2021-11-22 09:30 | 4.578 | 52.484
2021-11-22 09:45 | 4.58 | 52.486
2021-11-22 10:00 | 4.54 | 52.446
2021-11-22 10:15 | 4.54 | 52.446
2021-11-22 10:30 | 4.525 | 52.431
2021-11-22 10:45 | 4.51 | 52.416
2021-11-22 11:00 | 4.532 | 52.438
2021-11-22 11:15 | 4.498 | 52.404
2021-11-22 11:30 | 4.494 | 52.4
2021-11-22 11:45 | 4.51 | 52.416
2021-11-22 12:00 | 4.489 | 52.395
2021-11-22 12:15 | 4.498 | 52.404
2021-11-22 12:30 | 4.45 | 52.356
2021-11-22 12:45 | 4.425 | 52.331
2021-11-22 13:00 | 4.443 | 52.349
2021-11-22 13:15 | 4.451 | 52.357
2021-11-22 13:30 | 4.429 | 52.335
2021-11-22 13:45 | 4.454 | 52.36
2021-11-22 14:00 | 4.418 | 52.324
2021-11-22 14:15 | 4.385 | 52.291
2021-11-22 14:30 | 4.42 | 52.326
2021-11-22 14:45 | 4.423 | 52.329
2021-11-22 15:00 | 4.419 | 52.325
2021-11-22 15:15 | 4.396 | 52.302
2021-11-22 15:30 | 4.422 | 52.328
2021-11-22 15:45 | 4.423 | 52.329
2021-11-22 16:00 | 4.429 | 52.335
2021-11-22 16:15 | 4.407 | 52.313
2021-11-22 16:30 | 4.397 | 52.303
2021-11-22 16:45 | 4.395 | 52.301
2021-11-22 17:00 | 4.395 | 52.301
2021-11-22 17:15 | 4.391 | 52.297
2021-11-22 17:30 | 4.391 | 52.297
2021-11-22 17:45 | 4.395 | 52.301
2021-11-22 18:00 | 4.402 | 52.308
2021-11-22 18:15 | 4.402 | 52.308
2021-11-22 18:30 | 4.443 | 52.349
2021-11-22 18:45 | 4.416 | 52.322
2021-11-22 19:00 | 4.4 | 52.306
2021-11-22 19:15 | 4.442 | 52.348
2021-11-22 19:30 | 4.41 | 52.316
2021-11-22 19:45 | 4.446 | 52.352
2021-11-22 20:00 | 4.423 | 52.329
2021-11-22 20:15 | 4.412 | 52.318
2021-11-22 20:30 | 4.411 | 52.317
2021-11-22 20:45 | 4.391 | 52.297
2021-11-22 21:00 | 4.406 | 52.312
2021-11-22 21:15 | 4.383 | 52.289
2021-11-22 21:30 | 4.406 | 52.312
2021-11-22 21:45 | 4.432 | 52.338
2021-11-22 22:00 | 4.419 | 52.325
2021-11-22 22:15 | 4.421 | 52.327
2021-11-22 22:30 | 4.404 | 52.31
2021-11-22 22:45 | 4.383 | 52.289
2021-11-22 23:00 | 4.4 | 52.306
2021-11-22 23:15 | 4.395 | 52.301
2021-11-22 23:30 | 4.391 | 52.297
2021-11-22 23:45 | 4.374 | 52.28
2021-11-23 | 4.406 | 52.312
2021-11-23 00:15 | 4.362 | 52.268
2021-11-23 00:30 | 4.392 | 52.298
2021-11-23 00:45 | 4.36 | 52.266
2021-11-23 01:00 | 4.366 | 52.272
2021-11-23 01:15 | 4.382 | 52.288
2021-11-23 01:30 | 4.39 | 52.296
2021-11-23 01:45 | 4.352 | 52.258
2021-11-23 02:00 | 4.35 | 52.256
2021-11-23 02:15 | 4.358 | 52.264
2021-11-23 02:30 | 4.369 | 52.275
2021-11-23 02:45 | 4.342 | 52.248
2021-11-23 03:00 | 4.333 | 52.239
2021-11-23 03:15 | 4.344 | 52.25
2021-11-23 03:30 | 4.338 | 52.244
2021-11-23 03:45 | 4.346 | 52.252
2021-11-23 04:00 | 4.332 | 52.238
2021-11-23 04:15 | 4.314 | 52.22
2021-11-23 04:30 | 4.309 | 52.215
2021-11-23 04:45 | 4.326 | 52.232
2021-11-23 05:00 | 4.327 | 52.233
2021-11-23 05:15 | 4.338 | 52.244
2021-11-23 05:30 | 4.323 | 52.229
2021-11-23 05:45 | 4.316 | 52.222
2021-11-23 06:00 | 4.309 | 52.215
2021-11-23 06:15 | 4.29 | 52.196
2021-11-23 06:30 | 4.313 | 52.219
2021-11-23 06:45 | 4.324 | 52.23
2021-11-23 07:00 | 4.309 | 52.215
2021-11-23 07:15 | 4.322 | 52.228
2021-11-23 07:30 | 4.322 | 52.228
2021-11-23 07:45 | 4.297 | 52.203
2021-11-23 08:00 | 4.288 | 52.194
2021-11-23 08:15 | 4.308 | 52.214
2021-11-23 08:30 | 4.308 | 52.214
2021-11-23 08:45 | 4.3 | 52.206
2021-11-23 09:00 | 4.275 | 52.181
2021-11-23 09:15 | 4.31 | 52.216
2021-11-23 09:30 | 4.289 | 52.195
2021-11-23 09:45 | 4.285 | 52.191
2021-11-23 10:00 | 4.279 | 52.185
2021-11-23 10:15 | 4.24 | 52.146
2021-11-23 10:30 | 4.271 | 52.177
2021-11-23 10:45 | 4.25 | 52.156
2021-11-23 11:00 | 4.251 | 52.157
2021-11-23 11:15 | 4.234 | 52.14
2021-11-23 11:30 | 4.234 | 52.14
2021-11-23 11:45 | 4.215 | 52.121
2021-11-23 12:00 | 4.218 | 52.124
2021-11-23 12:15 | 4.223 | 52.129
2021-11-23 12:30 | 4.237 | 52.143
2021-11-23 12:45 | 4.207 | 52.113
2021-11-23 13:00 | 4.219 | 52.125
2021-11-23 13:15 | 4.228 | 52.134
2021-11-23 13:30 | 4.217 | 52.123
2021-11-23 13:45 | 4.226 | 52.132
2021-11-23 14:00 | 4.227 | 52.133
2021-11-23 14:15 | 4.209 | 52.115
2021-11-23 14:30 | 4.218 | 52.124
2021-11-23 14:45 | 4.191 | 52.097
2021-11-23 15:00 | 4.192 | 52.098
2021-11-23 15:15 | 4.184 | 52.09
2021-11-23 15:30 | 4.214 | 52.12
2021-11-23 15:45 | 4.191 | 52.097
2021-11-23 16:00 | 4.214 | 52.12
2021-11-23 16:15 | 4.19 | 52.096
2021-11-23 16:30 | 4.18 | 52.086
2021-11-23 16:45 | 4.19 | 52.096
2021-11-23 17:00 | 4.192 | 52.098
2021-11-23 17:15 | 4.183 | 52.089
2021-11-23 17:30 | 4.2 | 52.106
2021-11-23 17:45 | 4.198 | 52.104
2021-11-23 18:00 | 4.214 | 52.12
2021-11-23 18:15 | 4.212 | 52.118
2021-11-23 18:30 | 4.22 | 52.126
2021-11-23 18:45 | 4.182 | 52.088
2021-11-23 19:00 | 4.197 | 52.103
2021-11-23 19:15 | 4.171 | 52.077
2021-11-23 19:30 | 4.178 | 52.084
2021-11-23 19:45 | 4.197 | 52.103
2021-11-23 20:00 | 4.182 | 52.088
2021-11-23 20:15 | 4.19 | 52.096
2021-11-23 20:30 | 4.197 | 52.103
2021-11-23 20:45 | 4.171 | 52.077
2021-11-23 21:00 | 4.186 | 52.092
2021-11-23 21:15 | 4.193 | 52.099
2021-11-23 21:30 | 4.166 | 52.072
2021-11-23 21:45 | 4.197 | 52.103
2021-11-23 22:00 | 4.176 | 52.082
2021-11-23 22:15 | 4.187 | 52.093
2021-11-23 22:30 | 4.168 | 52.074
2021-11-23 22:45 | 4.19 | 52.096
2021-11-23 23:00 | 4.169 | 52.075
2021-11-23 23:15 | 4.168 | 52.074
2021-11-23 23:30 | 4.188 | 52.094
2021-11-23 23:45 | 4.171 | 52.077
2021-11-24 | 4.188 | 52.094
2021-11-24 00:15 | 4.159 | 52.065
2021-11-24 00:30 | 4.156 | 52.062
2021-11-24 00:45 | 4.181 | 52.087
2021-11-24 01:00 | 4.159 | 52.065
2021-11-24 01:15 | 4.155 | 52.061
2021-11-24 01:30 | 4.154 | 52.06
2021-11-24 01:45 | 4.189 | 52.095
2021-11-24 02:00 | 4.163 | 52.069
2021-11-24 02:15 | 4.143 | 52.049
2021-11-24 02:30 | 4.151 | 52.057
2021-11-24 02:45 | 4.153 | 52.059
2021-11-24 03:00 | 4.112 | 52.018
2021-11-24 03:15 | 4.156 | 52.062
2021-11-24 03:30 | 4.14 | 52.046
2021-11-24 03:45 | 4.152 | 52.058
2021-11-24 04:00 | 4.144 | 52.05
2021-11-24 04:15 | 4.137 | 52.043
2021-11-24 04:30 | 4.16 | 52.066
2021-11-24 04:45 | 4.127 | 52.033
2021-11-24 05:00 | 4.173 | 52.079
2021-11-24 05:15 | 4.146 | 52.052
2021-11-24 05:30 | 4.132 | 52.038
2021-11-24 05:45 | 4.127 | 52.033
2021-11-24 06:00 | 4.146 | 52.052
2021-11-24 06:15 | 4.13 | 52.036
2021-11-24 06:30 | 4.116 | 52.022
2021-11-24 06:45 | 4.13 | 52.036
2021-11-24 07:00 | 4.13 | 52.036
2021-11-24 07:15 | 4.115 | 52.021
2021-11-24 07:30 | 4.136 | 52.042
2021-11-24 07:45 | 4.125 | 52.031
2021-11-24 08:00 | 4.126 | 52.032
2021-11-24 08:15 | 4.113 | 52.019
2021-11-24 08:30 | 4.135 | 52.041
2021-11-24 08:45 | 4.117 | 52.023
2021-11-24 09:00 | 4.106 | 52.012
2021-11-24 09:15 | 4.118 | 52.024
2021-11-24 09:30 | 4.14 | 52.046
2021-11-24 09:45 | 4.109 | 52.015
2021-11-24 10:00 | 4.125 | 52.031
2021-11-24 10:15 | 4.112 | 52.018
2021-11-24 10:30 | 4.102 | 52.008
2021-11-24 10:45 | 4.106 | 52.012
2021-11-24 11:00 | 4.088 | 51.994
2021-11-24 11:15 | 4.099 | 52.005
2021-11-24 11:30 | 4.104 | 52.01
2021-11-24 11:45 | 4.08 | 51.986
2021-11-24 12:00 | 4.082 | 51.988
2021-11-24 12:15 | 4.092 | 51.998
2021-11-24 12:30 | 4.093 | 51.999
2021-11-24 12:45 | 4.057 | 51.963
2021-11-24 13:00 | 4.06 | 51.966
2021-11-24 13:15 | 4.054 | 51.96
2021-11-24 13:30 | 4.025 | 51.931