## Readme
Stage and Discharge Data for SW5 site
Rating curve was developed for the 2021 summer low-flow season beginning on June 11, 2021
Data Code
M | missing data
2021 Low-flow Rating Curve
Rating Eq
Calculated Q (cfs) = C * [(Sensor Depth, ft) - offset]^n
Low Flow until 7/7/2021 14:30 | C | offset | n
| 106.623 | 0.77 | 3.0432
Low Flow on/after 7/7/2021 14:45 | C | offset | n
| 104.8697 | 0.725 | 3.0619
Data Processing Notes
There is suspected to be a change to the control around 7/7/2021
To accommodate this shift, an adjusted rating curve is applied on and after 7/7/2021 14:45
A rating curve is generally valid between 0.4 of the low calibration flow to 2.5 times the high calibration flow - at this site the rating curve is not used for flows > 745.775 cfs, or any after the occurrence of flows >745.775cfs because of changes to hydraulic control.

## SW5_6-11-2020_11-24-2021
Date Time, GMT-07:00 | Abs Pres, psi (LGR S/N: 21111034, SEN S/N: 21111034, LBL: Abs_Pressure) | Temp, °F (LGR S/N: 21111034, SEN S/N: 21111034, LBL: Temp) | Abs Pres Barom., psi (LGR S/N: 20925243, SEN S/N: 20925243) | Sensor Depth, feet (LGR S/N: 21111034) | Calculated Q (cfs) | Notes/Data Code | Field Measured Discharge (cfs) |  | Rating Eq
2021-06-11 17:15 | 15.6575 | 65.167 | 14.7177 | 2.172 | 298.1462 |  | 298.31 |  | Calculated Q (cfs) = C * [(Sensor Depth, ft) - offset]^n
2021-06-11 17:30 | 15.6587 | 64.996 | 14.7181 | 2.173 | 298.7938 |  |  | Low Flow until 7/7/2021 14:30 | C | offset | n
2021-06-11 17:45 | 15.6626 | 65.167 | 14.7165 | 2.186 | 307.299 |  |  |  | 106.623 | 0.77 | 3.0432
2021-06-11 18:00 | 15.666 | 65.167 | 14.7202 | 2.185 | 306.6391 |  |  | Low Flow on/after 7/7/2021 14:45 | C | offset | n
2021-06-11 18:15 | 15.6626 | 65.167 | 14.7145 | 2.191 | 310.6131 |  |  |  | 104.8697 | 0.725 | 3.0619
2021-06-11 18:30 | 15.6493 | 65.167 | 14.7051 | 2.182 | 304.665
2021-06-11 18:45 | 15.6436 | 64.996 | 14.6987 | 2.183 | 305.322
2021-06-11 19:00 | 15.6354 | 64.996 | 14.6946 | 2.174 | 299.4423
2021-06-11 19:15 | 15.647 | 64.996 | 14.7019 | 2.184 | 305.9801
2021-06-11 19:30 | 15.6564 | 64.825 | 14.7077 | 2.192 | 311.2788
2021-06-11 19:45 | 15.6497 | 64.825 | 14.708 | 2.176 | 300.7423
2021-06-11 20:00 | 15.6531 | 64.825 | 14.7119 | 2.175 | 300.0919
2021-06-11 20:15 | 15.6546 | 64.825 | 14.716 | 2.169 | 296.2089
2021-06-11 20:30 | 15.6558 | 64.652 | 14.7196 | 2.163 | 292.3599
2021-06-11 20:45 | 15.6558 | 64.652 | 14.716 | 2.172 | 298.1462
2021-06-11 21:00 | 15.6551 | 64.481 | 14.7177 | 2.166 | 294.2802
2021-06-11 21:15 | 15.6535 | 64.481 | 14.716 | 2.166 | 294.2802
2021-06-11 21:30 | 15.6545 | 64.31 | 14.7138 | 2.173 | 298.7938
2021-06-11 21:45 | 15.6529 | 64.31 | 14.716 | 2.165 | 293.6392
2021-06-11 22:00 | 15.6573 | 64.139 | 14.7235 | 2.157 | 288.5446
2021-06-11 22:15 | 15.6632 | 63.968 | 14.7221 | 2.174 | 299.4423
2021-06-11 22:30 | 15.6616 | 63.968 | 14.7242 | 2.166 | 294.2802
2021-06-11 22:45 | 15.6593 | 63.797 | 14.7225 | 2.164 | 292.9991
2021-06-11 23:00 | 15.661 | 63.797 | 14.7228 | 2.168 | 295.5651
2021-06-11 23:15 | 15.6593 | 63.797 | 14.7245 | 2.16 | 290.448
2021-06-11 23:30 | 15.6603 | 63.626 | 14.7242 | 2.163 | 292.3599
2021-06-11 23:45 | 15.6615 | 63.455 | 14.7245 | 2.165 | 293.6392
2021-06-12 | 15.6615 | 63.455 | 14.725 | 2.164 | 292.9991
2021-06-12 00:15 | 15.6587 | 63.626 | 14.7216 | 2.165 | 293.6392
2021-06-12 00:30 | 15.6564 | 63.455 | 14.7216 | 2.16 | 290.448
2021-06-12 00:45 | 15.6564 | 63.455 | 14.718 | 2.168 | 295.5651
2021-06-12 01:00 | 15.6574 | 63.282 | 14.7177 | 2.171 | 297.4995
2021-06-12 01:15 | 15.6591 | 63.282 | 14.7173 | 2.176 | 300.7423
2021-06-12 01:30 | 15.6591 | 63.282 | 14.7206 | 2.168 | 295.5651
2021-06-12 01:45 | 15.6574 | 63.282 | 14.7184 | 2.169 | 296.2089
2021-06-12 02:00 | 15.6574 | 63.282 | 14.7181 | 2.17 | 296.8537
2021-06-12 02:15 | 15.6558 | 63.282 | 14.716 | 2.171 | 297.4995
2021-06-12 02:30 | 15.6552 | 63.111 | 14.7135 | 2.176 | 300.7423
2021-06-12 02:45 | 15.6584 | 63.111 | 14.7145 | 2.181 | 304.0088
2021-06-12 03:00 | 15.6545 | 62.94 | 14.712 | 2.177 | 301.3937
2021-06-12 03:15 | 15.6539 | 62.769 | 14.7116 | 2.177 | 301.3937
2021-06-12 03:30 | 15.6522 | 62.769 | 14.7116 | 2.173 | 298.7938
2021-06-12 03:45 | 15.6539 | 62.769 | 14.7113 | 2.177 | 301.3937
2021-06-12 04:00 | 15.6539 | 62.769 | 14.7113 | 2.177 | 301.3937
2021-06-12 04:15 | 15.6573 | 62.769 | 14.711 | 2.186 | 307.299
2021-06-12 04:30 | 15.6506 | 62.769 | 14.7089 | 2.175 | 300.0919
2021-06-12 04:45 | 15.6555 | 62.769 | 14.7103 | 2.184 | 305.9801
2021-06-12 05:00 | 15.6549 | 62.598 | 14.7055 | 2.193 | 311.9454
2021-06-12 05:15 | 15.6516 | 62.598 | 14.7049 | 2.187 | 307.9599
2021-06-12 05:30 | 15.6516 | 62.598 | 14.7064 | 2.183 | 305.322
2021-06-12 05:45 | 15.6516 | 62.598 | 14.7038 | 2.19 | 309.9484
2021-06-12 06:00 | 15.65 | 62.598 | 14.7038 | 2.186 | 307.299
2021-06-12 06:15 | 15.6483 | 62.598 | 14.7002 | 2.19 | 309.9484
2021-06-12 06:30 | 15.6467 | 62.598 | 14.6999 | 2.187 | 307.9599
2021-06-12 06:45 | 15.65 | 62.598 | 14.702 | 2.19 | 309.9484
2021-06-12 07:00 | 15.6449 | 62.598 | 14.6991 | 2.185 | 306.6391
2021-06-12 07:15 | 15.6426 | 62.425 | 14.6984 | 2.181 | 304.0088
2021-06-12 07:30 | 15.6444 | 62.425 | 14.7023 | 2.176 | 300.7423
2021-06-12 07:45 | 15.6459 | 62.425 | 14.7054 | 2.173 | 298.7938
2021-06-12 08:00 | 15.6444 | 62.425 | 14.7039 | 2.172 | 298.1462
2021-06-12 08:15 | 15.641 | 62.425 | 14.7029 | 2.167 | 294.9222
2021-06-12 08:30 | 15.641 | 62.425 | 14.708 | 2.155 | 287.2803
2021-06-12 08:45 | 15.6449 | 62.598 | 14.7112 | 2.157 | 288.5446
2021-06-12 09:00 | 15.6449 | 62.598 | 14.7083 | 2.164 | 292.9991
2021-06-12 09:15 | 15.6449 | 62.598 | 14.7057 | 2.17 | 296.8537
2021-06-12 09:30 | 15.6416 | 62.598 | 14.7074 | 2.158 | 289.1781
2021-06-12 09:45 | 15.6423 | 62.769 | 14.7081 | 2.158 | 289.1781
2021-06-12 10:00 | 15.6396 | 62.94 | 14.7041 | 2.161 | 291.0844
2021-06-12 10:15 | 15.6362 | 62.94 | 14.7016 | 2.159 | 289.8126
2021-06-12 10:30 | 15.6301 | 63.111 | 14.6948 | 2.161 | 291.0844
2021-06-12 10:45 | 15.6275 | 63.282 | 14.6938 | 2.157 | 288.5446
2021-06-12 11:00 | 15.6265 | 63.455 | 14.6929 | 2.157 | 288.5446
2021-06-12 11:15 | 15.6304 | 63.626 | 14.6968 | 2.157 | 288.5446
2021-06-12 11:30 | 15.6284 | 63.968 | 14.6973 | 2.151 | 284.7628
2021-06-12 11:45 | 15.628 | 64.31 | 14.6933 | 2.159 | 289.8126
2021-06-12 12:00 | 15.6291 | 64.652 | 14.6955 | 2.157 | 288.5446
2021-06-12 12:15 | 15.6303 | 64.996 | 14.6917 | 2.169 | 296.2089
2021-06-12 12:30 | 15.6349 | 65.338 | 14.6958 | 2.17 | 296.8537
2021-06-12 12:45 | 15.6261 | 65.68 | 14.6968 | 2.147 | 282.2602
2021-06-12 13:00 | 15.6307 | 66.022 | 14.6964 | 2.159 | 289.8126
2021-06-12 13:15 | 15.6325 | 66.537 | 14.6975 | 2.161 | 291.0844
2021-06-12 13:30 | 15.6375 | 67.05 | 14.6957 | 2.177 | 301.3937
2021-06-12 13:45 | 15.6422 | 67.906 | 14.6981 | 2.182 | 304.665
2021-06-12 14:00 | 15.64 | 68.248 | 14.6955 | 2.183 | 305.322
2021-06-12 14:15 | 15.6384 | 68.248 | 14.692 | 2.188 | 308.6218
2021-06-12 14:30 | 15.6323 | 68.421 | 14.6896 | 2.179 | 302.6994
2021-06-12 14:45 | 15.6356 | 68.421 | 14.6886 | 2.189 | 309.2846
2021-06-12 15:00 | 15.6396 | 68.592 | 14.6894 | 2.196 | 313.9511
2021-06-12 15:15 | 15.6401 | 68.763 | 14.6899 | 2.197 | 314.6215
2021-06-12 15:30 | 15.6401 | 68.763 | 14.6896 | 2.197 | 314.6215
2021-06-12 15:45 | 15.6368 | 68.763 | 14.6946 | 2.178 | 302.0461
2021-06-12 16:00 | 15.6412 | 68.592 | 14.6922 | 2.194 | 312.613
2021-06-12 16:15 | 15.6329 | 68.592 | 14.6878 | 2.185 | 306.6391
2021-06-12 16:30 | 15.6296 | 68.592 | 14.6854 | 2.183 | 305.322
2021-06-12 16:45 | 15.6306 | 68.421 | 14.6829 | 2.191 | 310.6131
2021-06-12 17:00 | 15.6256 | 68.421 | 14.6859 | 2.172 | 298.1462
2021-06-12 17:15 | 15.6317 | 68.248 | 14.6838 | 2.191 | 310.6131
2021-06-12 17:30 | 15.6267 | 68.248 | 14.6819 | 2.184 | 305.9801
2021-06-12 17:45 | 15.6245 | 68.077 | 14.6798 | 2.183 | 305.322
2021-06-12 18:00 | 15.6245 | 68.077 | 14.678 | 2.188 | 308.6218
2021-06-12 18:15 | 15.6239 | 67.906 | 14.674 | 2.195 | 313.2815
2021-06-12 18:30 | 15.6261 | 68.077 | 14.6769 | 2.194 | 312.613
2021-06-12 18:45 | 15.6227 | 68.077 | 14.6781 | 2.183 | 305.322
2021-06-12 19:00 | 15.6245 | 68.077 | 14.6754 | 2.194 | 312.613
2021-06-12 19:15 | 15.6272 | 67.906 | 14.6743 | 2.203 | 318.6645
2021-06-12 19:30 | 15.6255 | 67.906 | 14.6733 | 2.201 | 317.313
2021-06-12 19:45 | 15.6267 | 67.735 | 14.6742 | 2.201 | 317.313
2021-06-12 20:00 | 15.6267 | 67.735 | 14.6732 | 2.204 | 319.3417
2021-06-12 20:15 | 15.6243 | 67.564 | 14.6703 | 2.205 | 320.0199
2021-06-12 20:30 | 15.6204 | 67.392 | 14.6711 | 2.194 | 312.613
2021-06-12 20:45 | 15.6216 | 67.221 | 14.6701 | 2.199 | 315.9653
2021-06-12 21:00 | 15.6226 | 67.05 | 14.671 | 2.199 | 315.9653
2021-06-12 21:15 | 15.6242 | 67.05 | 14.6717 | 2.201 | 317.313
2021-06-12 21:30 | 15.6242 | 67.05 | 14.6726 | 2.199 | 315.9653
2021-06-12 21:45 | 15.6259 | 67.05 | 14.6738 | 2.201 | 317.313
2021-06-12 22:00 | 15.6332 | 67.221 | 14.6781 | 2.207 | 321.3792
2021-06-12 22:15 | 15.6348 | 67.221 | 14.6793 | 2.208 | 322.0602
2021-06-12 22:30 | 15.6332 | 67.221 | 14.6783 | 2.207 | 321.3792
2021-06-12 22:45 | 15.6326 | 67.05 | 14.6797 | 2.202 | 317.9883
2021-06-12 23:00 | 15.632 | 66.879 | 14.6797 | 2.201 | 317.313
2021-06-12 23:15 | 15.6336 | 66.879 | 14.678 | 2.209 | 322.7423
2021-06-12 23:30 | 15.6354 | 66.879 | 14.6797 | 2.209 | 322.7423
2021-06-12 23:45 | 15.6336 | 66.879 | 14.678 | 2.209 | 322.7423
2021-06-13 | 15.6336 | 66.879 | 14.6761 | 2.213 | 325.4802
2021-06-13 00:15 | 15.6314 | 66.708 | 14.678 | 2.204 | 319.3417
2021-06-13 00:30 | 15.6309 | 66.537 | 14.6761 | 2.207 | 321.3792
2021-06-13 00:45 | 15.6314 | 66.708 | 14.6758 | 2.209 | 322.7423
2021-06-13 01:00 | 15.6309 | 66.537 | 14.6754 | 2.208 | 322.0602
2021-06-13 01:15 | 15.6309 | 66.537 | 14.6769 | 2.205 | 320.0199
2021-06-13 01:30 | 15.6309 | 66.537 | 14.6748 | 2.21 | 323.4253
2021-06-13 01:45 | 15.6319 | 66.366 | 14.6743 | 2.213 | 325.4802
2021-06-13 02:00 | 15.6301 | 66.366 | 14.6723 | 2.214 | 326.1671
2021-06-13 02:15 | 15.6301 | 66.366 | 14.6687 | 2.222 | 331.6973
2021-06-13 02:30 | 15.6285 | 66.366 | 14.6719 | 2.211 | 324.1093
2021-06-13 02:45 | 15.6262 | 66.193 | 14.6677 | 2.215 | 326.8549
2021-06-13 03:00 | 15.6246 | 66.193 | 14.6691 | 2.208 | 322.0602
2021-06-13 03:15 | 15.6229 | 66.193 | 14.6633 | 2.218 | 328.9244
2021-06-13 03:30 | 15.6213 | 66.193 | 14.6611 | 2.219 | 329.6161
2021-06-13 03:45 | 15.6195 | 66.193 | 14.659 | 2.22 | 330.3089
2021-06-13 04:00 | 15.6174 | 66.022 | 14.6587 | 2.215 | 326.8549
2021-06-13 04:15 | 15.6156 | 66.022 | 14.6582 | 2.212 | 324.7942
2021-06-13 04:30 | 15.6151 | 65.851 | 14.6565 | 2.215 | 326.8549
2021-06-13 04:45 | 15.6151 | 65.851 | 14.6565 | 2.215 | 326.8549
2021-06-13 05:00 | 15.6178 | 65.68 | 14.6582 | 2.217 | 328.2336
2021-06-13 05:15 | 15.6161 | 65.68 | 14.6579 | 2.214 | 326.1671
2021-06-13 05:30 | 15.6172 | 65.509 | 14.6591 | 2.214 | 326.1671
2021-06-13 05:45 | 15.6194 | 65.68 | 14.6617 | 2.213 | 325.4802
2021-06-13 06:00 | 15.6172 | 65.509 | 14.661 | 2.21 | 323.4253
2021-06-13 06:15 | 15.6194 | 65.68 | 14.6607 | 2.215 | 326.8549
2021-06-13 06:30 | 15.6194 | 65.68 | 14.6595 | 2.218 | 328.9244
2021-06-13 06:45 | 15.6211 | 65.68 | 14.6624 | 2.215 | 326.8549
2021-06-13 07:00 | 15.6227 | 65.68 | 14.6655 | 2.212 | 324.7942
2021-06-13 07:15 | 15.6211 | 65.68 | 14.6658 | 2.208 | 322.0602
2021-06-13 07:30 | 15.6239 | 65.509 | 14.6652 | 2.215 | 326.8549
2021-06-13 07:45 | 15.6211 | 65.68 | 14.6711 | 2.195 | 313.2815
2021-06-13 08:00 | 15.6194 | 65.68 | 14.672 | 2.189 | 309.2846
2021-06-13 08:15 | 15.6245 | 65.68 | 14.6754 | 2.193 | 311.9454
2021-06-13 08:30 | 15.6267 | 65.851 | 14.6787 | 2.191 | 310.6131
2021-06-13 08:45 | 15.6261 | 65.68 | 14.6739 | 2.2 | 316.6387
2021-06-13 09:00 | 15.6235 | 65.851 | 14.6746 | 2.193 | 311.9454
2021-06-13 09:15 | 15.6184 | 65.851 | 14.6732 | 2.184 | 305.9801
2021-06-13 09:30 | 15.6229 | 66.193 | 14.6735 | 2.194 | 312.613
2021-06-13 09:45 | 15.6235 | 66.366 | 14.6716 | 2.2 | 316.6387
2021-06-13 10:00 | 15.6209 | 66.537 | 14.6723 | 2.192 | 311.2788
2021-06-13 10:15 | 15.6214 | 66.708 | 14.6764 | 2.184 | 305.9801
2021-06-13 10:30 | 15.622 | 66.879 | 14.6745 | 2.19 | 309.9484
2021-06-13 10:45 | 15.6275 | 67.05 | 14.6793 | 2.192 | 311.2788
2021-06-13 11:00 | 15.6288 | 67.392 | 14.6752 | 2.204 | 319.3417
2021-06-13 11:15 | 15.6283 | 67.735 | 14.6729 | 2.208 | 322.0602
2021-06-13 11:30 | 15.6327 | 67.564 | 14.6767 | 2.21 | 323.4253
2021-06-13 11:45 | 15.6361 | 67.564 | 14.6732 | 2.226 | 334.4859
2021-06-13 12:00 | 15.6377 | 67.564 | 14.6758 | 2.223 | 332.393
2021-06-13 12:15 | 15.6394 | 67.564 | 14.6784 | 2.221 | 331.0026
2021-06-13 12:30 | 15.6416 | 67.735 | 14.6796 | 2.224 | 333.0896
2021-06-13 12:45 | 15.6449 | 67.735 | 14.6822 | 2.225 | 333.7873
2021-06-13 13:00 | 15.6439 | 67.906 | 14.6812 | 2.225 | 333.7873
2021-06-13 13:15 | 15.6428 | 67.564 | 14.6806 | 2.224 | 333.0896
2021-06-13 13:30 | 15.6433 | 67.735 | 14.6806 | 2.225 | 333.7873
2021-06-13 13:45 | 15.65 | 67.735 | 14.6832 | 2.235 | 340.8176
2021-06-13 14:00 | 15.6473 | 68.421 | 14.6787 | 2.239 | 343.6574
2021-06-13 14:15 | 15.6457 | 68.934 | 14.6765 | 2.24 | 344.3698
2021-06-13 14:30 | 15.6462 | 69.107 | 14.6772 | 2.24 | 344.3698
2021-06-13 14:45 | 15.6486 | 69.278 | 14.6797 | 2.24 | 344.3698
2021-06-13 15:00 | 15.6513 | 69.107 | 14.6819 | 2.241 | 345.0832
2021-06-13 15:15 | 15.6474 | 68.934 | 14.68 | 2.236 | 341.5261
2021-06-13 15:30 | 15.6502 | 68.763 | 14.68 | 2.243 | 346.513
2021-06-13 15:45 | 15.6496 | 68.592 | 14.6836 | 2.233 | 339.4037
2021-06-13 16:00 | 15.6478 | 68.592 | 14.6833 | 2.23 | 337.2901
2021-06-13 16:15 | 15.6478 | 68.592 | 14.6848 | 2.226 | 334.4859
2021-06-13 16:30 | 15.6473 | 68.421 | 14.6845 | 2.225 | 333.7873
2021-06-13 16:45 | 15.6473 | 68.421 | 14.6793 | 2.238 | 342.946
2021-06-13 17:00 | 15.6473 | 68.421 | 14.6804 | 2.235 | 340.8176
2021-06-13 17:15 | 15.6496 | 68.592 | 14.6816 | 2.238 | 342.946
2021-06-13 17:30 | 15.649 | 68.421 | 14.6791 | 2.242 | 345.7976
2021-06-13 17:45 | 15.6478 | 68.592 | 14.681 | 2.235 | 340.8176
2021-06-13 18:00 | 15.6506 | 68.421 | 14.6788 | 2.246 | 348.6651
2021-06-13 18:15 | 15.6557 | 68.421 | 14.6826 | 2.249 | 350.8262
2021-06-13 18:30 | 15.6557 | 68.421 | 14.6835 | 2.247 | 349.3845
2021-06-13 18:45 | 15.6529 | 68.592 | 14.6822 | 2.244 | 347.2294
2021-06-13 19:00 | 15.6535 | 68.763 | 14.6829 | 2.244 | 347.2294
2021-06-13 19:15 | 15.6517 | 68.248 | 14.6822 | 2.241 | 345.0832
2021-06-13 19:30 | 15.6545 | 68.077 | 14.6836 | 2.244 | 347.2294
2021-06-13 19:45 | 15.6539 | 67.906 | 14.6852 | 2.239 | 343.6574
2021-06-13 20:00 | 15.6539 | 67.906 | 14.6826 | 2.245 | 347.9467
2021-06-13 20:15 | 15.6567 | 67.735 | 14.6862 | 2.243 | 346.513
2021-06-13 20:30 | 15.6599 | 67.735 | 14.6857 | 2.252 | 352.9962
2021-06-13 20:45 | 15.6626 | 67.564 | 14.6888 | 2.251 | 352.2719
2021-06-13 21:00 | 15.6604 | 67.392 | 14.6925 | 2.237 | 342.2355
2021-06-13 21:15 | 15.6671 | 67.392 | 14.6922 | 2.253 | 353.7216
2021-06-13 21:30 | 15.6687 | 67.392 | 14.6951 | 2.25 | 351.5485
2021-06-13 21:45 | 15.6705 | 67.392 | 14.698 | 2.248 | 350.1048
2021-06-13 22:00 | 15.6754 | 67.392 | 14.7013 | 2.251 | 352.2719
2021-06-13 22:15 | 15.6748 | 67.221 | 14.7006 | 2.252 | 352.9962
2021-06-13 22:30 | 15.6776 | 67.05 | 14.7039 | 2.25 | 351.5485
2021-06-13 22:45 | 15.6776 | 67.05 | 14.7093 | 2.238 | 342.946
2021-06-13 23:00 | 15.6792 | 67.05 | 14.7057 | 2.25 | 351.5485
2021-06-13 23:15 | 15.6786 | 66.879 | 14.7071 | 2.245 | 347.9467
2021-06-13 23:30 | 15.6803 | 66.879 | 14.7071 | 2.249 | 350.8262
2021-06-13 23:45 | 15.6792 | 67.05 | 14.7047 | 2.252 | 352.9962
2021-06-14 | 15.6831 | 67.221 | 14.7058 | 2.259 | 358.0947
2021-06-14 00:15 | 15.6854 | 67.392 | 14.7083 | 2.258 | 357.3633
2021-06-14 00:30 | 15.6871 | 67.392 | 14.7094 | 2.26 | 358.8271
2021-06-14 00:45 | 15.6864 | 67.221 | 14.7106 | 2.255 | 355.1753
2021-06-14 01:00 | 15.6858 | 67.05 | 14.7065 | 2.263 | 361.0302
2021-06-14 01:15 | 15.6842 | 67.05 | 14.708 | 2.256 | 355.9036
2021-06-14 01:30 | 15.6853 | 66.879 | 14.7096 | 2.255 | 355.1753
2021-06-14 01:45 | 15.6813 | 66.708 | 14.7074 | 2.251 | 352.2719
2021-06-14 02:00 | 15.6824 | 66.537 | 14.7074 | 2.253 | 353.7216
2021-06-14 02:15 | 15.6851 | 66.366 | 14.7089 | 2.256 | 355.9036
2021-06-14 02:30 | 15.6863 | 66.193 | 14.707 | 2.263 | 361.0302
2021-06-14 02:45 | 15.6845 | 66.193 | 14.712 | 2.247 | 349.3845
2021-06-14 03:00 | 15.6873 | 66.022 | 14.7103 | 2.258 | 357.3633
2021-06-14 03:15 | 15.69 | 65.851 | 14.7139 | 2.256 | 355.9036
2021-06-14 03:30 | 15.6861 | 65.68 | 14.7099 | 2.256 | 355.9036
2021-06-14 03:45 | 15.6877 | 65.68 | 14.7096 | 2.26 | 358.8271
2021-06-14 04:00 | 15.6928 | 65.68 | 14.7149 | 2.26 | 358.8271
2021-06-14 04:15 | 15.6921 | 65.509 | 14.7164 | 2.255 | 355.1753
2021-06-14 04:30 | 15.6905 | 65.509 | 14.7161 | 2.252 | 352.9962
2021-06-14 04:45 | 15.6948 | 65.338 | 14.7161 | 2.262 | 360.2948
2021-06-14 05:00 | 15.6982 | 65.338 | 14.7197 | 2.261 | 359.5604
2021-06-14 05:15 | 15.6966 | 65.338 | 14.7212 | 2.254 | 354.4479
2021-06-14 05:30 | 15.6982 | 65.338 | 14.7226 | 2.254 | 354.4479
2021-06-14 05:45 | 15.6999 | 65.338 | 14.7241 | 2.255 | 355.1753
2021-06-14 06:00 | 15.7025 | 65.167 | 14.7274 | 2.253 | 353.7216
2021-06-14 06:15 | 15.7043 | 65.167 | 14.7306 | 2.25 | 351.5485
2021-06-14 06:30 | 15.7058 | 65.167 | 14.7328 | 2.248 | 350.1048
2021-06-14 06:45 | 15.7109 | 65.167 | 14.7364 | 2.252 | 352.9962
2021-06-14 07:00 | 15.7109 | 65.167 | 14.7382 | 2.248 | 350.1048
2021-06-14 07:15 | 15.7119 | 64.996 | 14.7382 | 2.25 | 351.5485
2021-06-14 07:30 | 15.7147 | 64.825 | 14.7418 | 2.248 | 350.1048
2021-06-14 07:45 | 15.7163 | 64.825 | 14.7437 | 2.247 | 349.3845
2021-06-14 08:00 | 15.7163 | 64.825 | 14.744 | 2.247 | 349.3845
2021-06-14 08:15 | 15.7163 | 64.825 | 14.7447 | 2.245 | 347.9467
2021-06-14 08:30 | 15.7196 | 64.825 | 14.748 | 2.245 | 347.9467
2021-06-14 08:45 | 15.7214 | 64.825 | 14.7529 | 2.238 | 342.946
2021-06-14 09:00 | 15.723 | 64.825 | 14.7554 | 2.236 | 341.5261
2021-06-14 09:15 | 15.723 | 64.825 | 14.7579 | 2.23 | 337.2901
2021-06-14 09:30 | 15.7253 | 64.996 | 14.758 | 2.235 | 340.8176
2021-06-14 09:45 | 15.7253 | 64.996 | 14.7569 | 2.238 | 342.946
2021-06-14 10:00 | 15.7235 | 64.996 | 14.7579 | 2.231 | 337.9937
2021-06-14 10:15 | 15.7248 | 65.338 | 14.7603 | 2.229 | 336.5876
2021-06-14 10:30 | 15.7248 | 65.338 | 14.7601 | 2.229 | 336.5876
2021-06-14 10:45 | 15.727 | 65.509 | 14.764 | 2.225 | 333.7873
2021-06-14 11:00 | 15.7311 | 65.68 | 14.7656 | 2.231 | 337.9937
2021-06-14 11:15 | 15.7379 | 66.193 | 14.7638 | 2.251 | 352.2719
2021-06-14 11:30 | 15.732 | 66.879 | 14.7666 | 2.231 | 337.9937
2021-06-14 11:45 | 15.7282 | 67.221 | 14.7656 | 2.225 | 333.7873
2021-06-14 12:00 | 15.7415 | 67.735 | 14.7659 | 2.255 | 355.1753
2021-06-14 12:15 | 15.746 | 68.077 | 14.7673 | 2.262 | 360.2948
2021-06-14 12:30 | 15.7418 | 68.763 | 14.7692 | 2.248 | 350.1048
2021-06-14 12:45 | 15.7436 | 69.278 | 14.7666 | 2.259 | 358.0947
2021-06-14 13:00 | 15.753 | 69.622 | 14.7695 | 2.274 | 369.186
2021-06-14 13:15 | 15.7398 | 70.137 | 14.7683 | 2.246 | 348.6651
2021-06-14 13:30 | 15.7443 | 70.48 | 14.7672 | 2.259 | 358.0947
2021-06-14 13:45 | 15.7531 | 71.168 | 14.7701 | 2.273 | 368.4395
2021-06-14 14:00 | 15.7576 | 71.512 | 14.7706 | 2.282 | 375.1946
2021-06-14 14:15 | 15.747 | 71.856 | 14.7699 | 2.26 | 358.8271
2021-06-14 14:30 | 15.7527 | 72.028 | 14.7706 | 2.271 | 366.9495
2021-06-14 14:45 | 15.7633 | 72.199 | 14.769 | 2.299 | 388.18
2021-06-14 15:00 | 15.7588 | 72.372 | 14.7757 | 2.274 | 369.186
2021-06-14 15:15 | 15.7594 | 72.545 | 14.7757 | 2.275 | 369.9335
2021-06-14 15:30 | 15.7576 | 72.545 | 14.7738 | 2.275 | 369.9335
2021-06-14 15:45 | 15.7649 | 72.718 | 14.7757 | 2.288 | 379.7438
2021-06-14 16:00 | 15.7639 | 72.891 | 14.7769 | 2.283 | 375.9502
2021-06-14 16:15 | 15.7688 | 72.891 | 14.7773 | 2.293 | 383.563
2021-06-14 16:30 | 15.7688 | 72.891 | 14.7773 | 2.293 | 383.563
2021-06-14 16:45 | 15.7705 | 72.891 | 14.7811 | 2.288 | 379.7438
2021-06-14 17:00 | 15.7721 | 72.891 | 14.782 | 2.29 | 381.2684
2021-06-14 17:15 | 15.7588 | 72.891 | 14.7841 | 2.254 | 354.4479
2021-06-14 17:30 | 15.7621 | 72.891 | 14.7872 | 2.255 | 355.1753
2021-06-14 17:45 | 15.7615 | 72.718 | 14.783 | 2.263 | 361.0302
2021-06-14 18:00 | 15.7615 | 72.718 | 14.7847 | 2.259 | 358.0947
2021-06-14 18:15 | 15.766 | 72.545 | 14.7809 | 2.278 | 372.1821
2021-06-14 18:30 | 15.7605 | 72.372 | 14.7799 | 2.268 | 364.7222
2021-06-14 18:45 | 15.7576 | 72.028 | 14.7836 | 2.253 | 353.7216
2021-06-14 19:00 | 15.757 | 71.856 | 14.784 | 2.25 | 351.5485
2021-06-14 19:15 | 15.7549 | 71.683 | 14.7811 | 2.252 | 352.9962
2021-06-14 19:30 | 15.7521 | 71.339 | 14.7824 | 2.242 | 345.7976
2021-06-14 19:45 | 15.7498 | 71.168 | 14.7821 | 2.238 | 342.946
2021-06-14 20:00 | 15.7492 | 70.995 | 14.7853 | 2.229 | 336.5876
2021-06-14 20:15 | 15.7537 | 70.824 | 14.7847 | 2.241 | 345.0832
2021-06-14 20:30 | 15.751 | 70.48 | 14.7856 | 2.232 | 338.6982
2021-06-14 20:45 | 15.7486 | 70.308 | 14.7817 | 2.236 | 341.5261
2021-06-14 21:00 | 15.747 | 70.308 | 14.7786 | 2.239 | 343.6574
2021-06-14 21:15 | 15.7465 | 70.137 | 14.7801 | 2.234 | 340.1102
2021-06-14 21:30 | 15.7459 | 69.964 | 14.7783 | 2.237 | 342.2355
2021-06-14 21:45 | 15.7453 | 69.793 | 14.7805 | 2.231 | 337.9937
2021-06-14 22:00 | 15.7469 | 69.793 | 14.7812 | 2.233 | 339.4037
2021-06-14 22:15 | 15.7481 | 69.622 | 14.7824 | 2.233 | 339.4037
2021-06-14 22:30 | 15.7481 | 69.622 | 14.7836 | 2.23 | 337.2901
2021-06-14 22:45 | 15.7496 | 69.622 | 14.7809 | 2.24 | 344.3698
2021-06-14 23:00 | 15.7469 | 69.278 | 14.7821 | 2.23 | 337.2901
2021-06-14 23:15 | 15.7479 | 69.107 | 14.785 | 2.226 | 334.4859
2021-06-14 23:30 | 15.7507 | 68.934 | 14.7843 | 2.234 | 340.1102
2021-06-14 23:45 | 15.7501 | 68.763 | 14.7875 | 2.225 | 333.7873
2021-06-15 | 15.7528 | 68.592 | 14.7872 | 2.232 | 338.6982
2021-06-15 00:15 | 15.7528 | 68.592 | 14.7901 | 2.226 | 334.4859
2021-06-15 00:30 | 15.7539 | 68.421 | 14.7886 | 2.231 | 337.9937
2021-06-15 00:45 | 15.755 | 68.248 | 14.7915 | 2.227 | 335.1855
2021-06-15 01:00 | 15.7544 | 68.077 | 14.7911 | 2.227 | 335.1855
2021-06-15 01:15 | 15.7566 | 68.248 | 14.7944 | 2.224 | 333.0896
2021-06-15 01:30 | 15.756 | 68.077 | 14.7944 | 2.223 | 332.393
2021-06-15 01:45 | 15.7539 | 67.906 | 14.7923 | 2.223 | 332.393
2021-06-15 02:00 | 15.7539 | 67.906 | 14.7923 | 2.223 | 332.393
2021-06-15 02:15 | 15.7533 | 67.735 | 14.7904 | 2.226 | 334.4859
2021-06-15 02:30 | 15.7533 | 67.735 | 14.7904 | 2.226 | 334.4859
2021-06-15 02:45 | 15.751 | 67.564 | 14.7901 | 2.221 | 331.0026
2021-06-15 03:00 | 15.7527 | 67.564 | 14.7882 | 2.229 | 336.5876
2021-06-15 03:15 | 15.7504 | 67.392 | 14.7911 | 2.217 | 328.2336
2021-06-15 03:30 | 15.7531 | 67.221 | 14.7925 | 2.22 | 330.3089
2021-06-15 03:45 | 15.7541 | 67.05 | 14.7918 | 2.224 | 333.0896
2021-06-15 04:00 | 15.7559 | 67.05 | 14.794 | 2.223 | 332.393
2021-06-15 04:15 | 15.7553 | 66.879 | 14.7928 | 2.224 | 333.0896
2021-06-15 04:30 | 15.7597 | 66.708 | 14.7953 | 2.229 | 336.5876
2021-06-15 04:45 | 15.7591 | 66.537 | 14.7963 | 2.225 | 333.7873
2021-06-15 05:00 | 15.7607 | 66.537 | 14.7975 | 2.226 | 334.4859
2021-06-15 05:15 | 15.7617 | 66.366 | 14.7963 | 2.231 | 337.9937
2021-06-15 05:30 | 15.7634 | 66.366 | 14.7978 | 2.232 | 338.6982
2021-06-15 05:45 | 15.7668 | 66.366 | 14.8028 | 2.228 | 335.886
2021-06-15 06:00 | 15.7711 | 66.193 | 14.806 | 2.23 | 337.2901
2021-06-15 06:15 | 15.7729 | 66.193 | 14.8078 | 2.23 | 337.2901
2021-06-15 06:30 | 15.7762 | 66.193 | 14.8114 | 2.23 | 337.2901
2021-06-15 06:45 | 15.7778 | 66.193 | 14.8136 | 2.228 | 335.886
2021-06-15 07:00 | 15.7788 | 66.022 | 14.8166 | 2.223 | 332.393
2021-06-15 07:15 | 15.7805 | 66.022 | 14.8185 | 2.223 | 332.393
2021-06-15 07:30 | 15.7833 | 65.851 | 14.8226 | 2.22 | 330.3089
2021-06-15 07:45 | 15.7849 | 65.851 | 14.8247 | 2.219 | 329.6161
2021-06-15 08:00 | 15.7859 | 65.68 | 14.8298 | 2.209 | 322.7423
2021-06-15 08:15 | 15.7871 | 65.509 | 14.8327 | 2.205 | 320.0199
2021-06-15 08:30 | 15.7897 | 65.338 | 14.8347 | 2.207 | 321.3792
2021-06-15 08:45 | 15.7891 | 65.167 | 14.8384 | 2.197 | 314.6215
2021-06-15 09:00 | 15.7868 | 64.996 | 14.8392 | 2.189 | 309.2846
2021-06-15 09:15 | 15.7885 | 64.996 | 14.8384 | 2.195 | 313.2815
2021-06-15 09:30 | 15.7934 | 64.996 | 14.841 | 2.201 | 317.313
2021-06-15 09:45 | 15.7981 | 65.338 | 14.8442 | 2.204 | 319.3417
2021-06-15 10:00 | 15.7959 | 65.68 | 14.8448 | 2.198 | 315.293
2021-06-15 10:15 | 15.7993 | 65.68 | 14.8443 | 2.207 | 321.3792
2021-06-15 10:30 | 15.7993 | 65.68 | 14.8465 | 2.202 | 317.9883
2021-06-15 10:45 | 15.7921 | 66.022 | 14.8423 | 2.195 | 313.2815
2021-06-15 11:00 | 15.7974 | 66.537 | 14.845 | 2.201 | 317.313
2021-06-15 11:15 | 15.8085 | 66.879 | 14.8472 | 2.222 | 331.6973
2021-06-15 11:30 | 15.801 | 67.564 | 14.8472 | 2.204 | 319.3417
2021-06-15 11:45 | 15.8084 | 68.248 | 14.8472 | 2.222 | 331.6973
2021-06-15 12:00 | 15.8151 | 68.763 | 14.8511 | 2.228 | 335.886
2021-06-15 12:15 | 15.8229 | 69.107 | 14.8527 | 2.243 | 346.513
2021-06-15 12:30 | 15.8164 | 69.622 | 14.8542 | 2.224 | 333.0896
2021-06-15 12:45 | 15.823 | 70.137 | 14.8537 | 2.241 | 345.0832
2021-06-15 13:00 | 15.8165 | 70.651 | 14.8537 | 2.226 | 334.4859
2021-06-15 13:15 | 15.8226 | 70.995 | 14.8537 | 2.24 | 344.3698
2021-06-15 13:30 | 15.8165 | 71.168 | 14.853 | 2.228 | 335.886
2021-06-15 13:45 | 15.8227 | 71.512 | 14.8497 | 2.25 | 351.5485
2021-06-15 14:00 | 15.8271 | 71.856 | 14.8516 | 2.256 | 355.9036
2021-06-15 14:15 | 15.8206 | 72.372 | 14.8552 | 2.233 | 339.4037
2021-06-15 14:30 | 15.8283 | 72.718 | 14.8616 | 2.236 | 341.5261
2021-06-15 14:45 | 15.8227 | 73.062 | 14.8642 | 2.217 | 328.2336
2021-06-15 15:00 | 15.8373 | 73.407 | 14.8662 | 2.246 | 348.6651
2021-06-15 15:15 | 15.8343 | 73.58 | 14.8659 | 2.24 | 344.3698
2021-06-15 15:30 | 15.8367 | 73.753 | 14.8652 | 2.247 | 349.3845
2021-06-15 15:45 | 15.8355 | 73.926 | 14.8638 | 2.248 | 350.1048
2021-06-15 16:00 | 15.8343 | 74.098 | 14.8626 | 2.248 | 350.1048
2021-06-15 16:15 | 15.8261 | 74.098 | 14.8609 | 2.233 | 339.4037
2021-06-15 16:30 | 15.8233 | 74.271 | 14.8619 | 2.224 | 333.0896
2021-06-15 16:45 | 15.83 | 74.271 | 14.8665 | 2.229 | 336.5876
2021-06-15 17:00 | 15.8267 | 74.271 | 14.8632 | 2.229 | 336.5876
2021-06-15 17:15 | 15.8233 | 74.271 | 14.8622 | 2.223 | 332.393
2021-06-15 17:30 | 15.8204 | 74.446 | 14.8596 | 2.223 | 332.393
2021-06-15 17:45 | 15.8267 | 74.271 | 14.8619 | 2.232 | 338.6982
2021-06-15 18:00 | 15.8177 | 74.098 | 14.859 | 2.218 | 328.9244
2021-06-15 18:15 | 15.8188 | 73.926 | 14.8616 | 2.214 | 326.1671
2021-06-15 18:30 | 15.8188 | 73.926 | 14.8645 | 2.208 | 322.0602
2021-06-15 18:45 | 15.82 | 73.753 | 14.8626 | 2.215 | 326.8549
2021-06-15 19:00 | 15.8188 | 73.407 | 14.8633 | 2.21 | 323.4253
2021-06-15 19:15 | 15.8116 | 73.234 | 14.86 | 2.201 | 317.313
2021-06-15 19:30 | 15.8177 | 73.062 | 14.8582 | 2.219 | 329.6161
2021-06-15 19:45 | 15.8088 | 72.891 | 14.8561 | 2.204 | 319.3417
2021-06-15 20:00 | 15.8077 | 72.545 | 14.8537 | 2.206 | 320.6991
2021-06-15 20:15 | 15.8116 | 72.199 | 14.851 | 2.222 | 331.6973
2021-06-15 20:30 | 15.8071 | 71.856 | 14.8458 | 2.223 | 332.393
2021-06-15 20:45 | 15.8032 | 71.683 | 14.8424 | 2.222 | 331.6973
2021-06-15 21:00 | 15.8061 | 71.512 | 14.8455 | 2.221 | 331.0026
2021-06-15 21:15 | 15.8049 | 71.168 | 14.8445 | 2.221 | 331.0026
2021-06-15 21:30 | 15.8037 | 70.824 | 14.8424 | 2.223 | 332.393
2021-06-15 21:45 | 15.8053 | 70.824 | 14.8464 | 2.217 | 328.2336
2021-06-15 22:00 | 15.8065 | 70.651 | 14.8453 | 2.222 | 331.6973
2021-06-15 22:15 | 15.8026 | 70.48 | 14.8443 | 2.216 | 327.5438
2021-06-15 22:30 | 15.8026 | 70.48 | 14.8432 | 2.218 | 328.9244
2021-06-15 22:45 | 15.8014 | 70.137 | 14.8458 | 2.21 | 323.4253
2021-06-15 23:00 | 15.8036 | 69.793 | 14.8448 | 2.217 | 328.2336
2021-06-15 23:15 | 15.8003 | 69.793 | 14.8419 | 2.216 | 327.5438
2021-06-15 23:30 | 15.7974 | 69.449 | 14.8397 | 2.214 | 326.1671
2021-06-15 23:45 | 15.794 | 69.449 | 14.8375 | 2.211 | 324.1093
2021-06-16 | 15.7952 | 69.278 | 14.8368 | 2.216 | 327.5438
2021-06-16 00:15 | 15.7929 | 69.107 | 14.8346 | 2.215 | 326.8549
2021-06-16 00:30 | 15.7934 | 68.763 | 14.8324 | 2.222 | 331.6973
2021-06-16 00:45 | 15.7917 | 68.763 | 14.8317 | 2.219 | 329.6161
2021-06-16 01:00 | 15.7895 | 68.592 | 14.8327 | 2.212 | 324.7942
2021-06-16 01:15 | 15.7895 | 68.592 | 14.8305 | 2.217 | 328.2336
2021-06-16 01:30 | 15.7878 | 68.592 | 14.8276 | 2.219 | 329.6161
2021-06-16 01:45 | 15.7872 | 68.421 | 14.8237 | 2.227 | 335.1855
2021-06-16 02:00 | 15.78 | 68.248 | 14.8221 | 2.214 | 326.1671
2021-06-16 02:15 | 15.7772 | 67.906 | 14.8197 | 2.213 | 325.4802
2021-06-16 02:30 | 15.7733 | 67.735 | 14.816 | 2.213 | 325.4802
2021-06-16 02:45 | 15.7715 | 67.735 | 14.8146 | 2.212 | 324.7942
2021-06-16 03:00 | 15.77 | 67.735 | 14.8142 | 2.209 | 322.7423
2021-06-16 03:15 | 15.7643 | 67.564 | 14.8127 | 2.199 | 315.9653
2021-06-16 03:30 | 15.7643 | 67.564 | 14.8095 | 2.207 | 321.3792
2021-06-16 03:45 | 15.7637 | 67.392 | 14.8078 | 2.209 | 322.7423
2021-06-16 04:00 | 15.7604 | 67.392 | 14.8063 | 2.205 | 320.0199
2021-06-16 04:15 | 15.757 | 67.392 | 14.8066 | 2.197 | 314.6215
2021-06-16 04:30 | 15.7565 | 67.221 | 14.8034 | 2.203 | 318.6645
2021-06-16 04:45 | 15.7565 | 67.221 | 14.802 | 2.206 | 320.6991
2021-06-16 05:00 | 15.7508 | 67.05 | 14.7986 | 2.201 | 317.313
2021-06-16 05:15 | 15.752 | 66.879 | 14.7976 | 2.206 | 320.6991
2021-06-16 05:30 | 15.7512 | 66.708 | 14.7998 | 2.199 | 315.9653
2021-06-16 05:45 | 15.753 | 66.708 | 14.802 | 2.198 | 315.293
2021-06-16 06:00 | 15.7524 | 66.537 | 14.8005 | 2.2 | 316.6387
2021-06-16 06:15 | 15.7501 | 66.366 | 14.8005 | 2.194 | 312.613
2021-06-16 06:30 | 15.7518 | 66.366 | 14.8027 | 2.193 | 311.9454
2021-06-16 06:45 | 15.7511 | 66.193 | 14.7995 | 2.199 | 315.9653
2021-06-16 07:00 | 15.7511 | 66.193 | 14.8002 | 2.197 | 314.6215
2021-06-16 07:15 | 15.7495 | 66.193 | 14.7973 | 2.2 | 316.6387
2021-06-16 07:30 | 15.7495 | 66.193 | 14.7998 | 2.195 | 313.2815
2021-06-16 07:45 | 15.7462 | 66.193 | 14.7988 | 2.189 | 309.2846
2021-06-16 08:00 | 15.7462 | 66.193 | 14.7998 | 2.187 | 307.9599
2021-06-16 08:15 | 15.7511 | 66.193 | 14.8052 | 2.186 | 307.299
2021-06-16 08:30 | 15.7485 | 66.366 | 14.7994 | 2.193 | 311.9454
2021-06-16 08:45 | 15.7496 | 66.708 | 14.8026 | 2.189 | 309.2846
2021-06-16 09:00 | 15.7496 | 66.708 | 14.8033 | 2.187 | 307.9599
2021-06-16 09:15 | 15.7507 | 66.537 | 14.8014 | 2.194 | 312.613
2021-06-16 09:30 | 15.7524 | 66.537 | 14.8034 | 2.193 | 311.9454
2021-06-16 09:45 | 15.7524 | 66.537 | 14.8037 | 2.192 | 311.2788
2021-06-16 10:00 | 15.7467 | 66.366 | 14.7994 | 2.189 | 309.2846
2021-06-16 10:15 | 15.7434 | 66.366 | 14.7997 | 2.181 | 304.0088
2021-06-16 10:30 | 15.7412 | 66.193 | 14.7968 | 2.183 | 305.322
2021-06-16 10:45 | 15.7434 | 66.366 | 14.7985 | 2.184 | 305.9801
2021-06-16 11:00 | 15.7446 | 66.708 | 14.7982 | 2.187 | 307.9599
2021-06-16 11:15 | 15.7481 | 67.221 | 14.7994 | 2.193 | 311.9454
2021-06-16 11:30 | 15.7499 | 67.735 | 14.7972 | 2.202 | 317.9883
2021-06-16 11:45 | 15.7473 | 68.421 | 14.7936 | 2.205 | 320.0199
2021-06-16 12:00 | 15.7552 | 68.763 | 14.7953 | 2.219 | 329.6161
2021-06-16 12:15 | 15.7479 | 69.107 | 14.7938 | 2.206 | 320.6991
2021-06-16 12:30 | 15.7453 | 69.793 | 14.7928 | 2.202 | 317.9883
2021-06-16 12:45 | 15.7486 | 70.308 | 14.7917 | 2.213 | 325.4802
2021-06-16 13:00 | 15.7515 | 70.651 | 14.7908 | 2.221 | 331.0026
2021-06-16 13:15 | 15.7525 | 70.995 | 14.7902 | 2.225 | 333.7873
2021-06-16 13:30 | 15.7594 | 71.512 | 14.7905 | 2.24 | 344.3698
2021-06-16 13:45 | 15.756 | 72.028 | 14.7894 | 2.236 | 341.5261
2021-06-16 14:00 | 15.7588 | 72.372 | 14.7923 | 2.235 | 340.8176
2021-06-16 14:15 | 15.7549 | 72.718 | 14.7923 | 2.226 | 334.4859
2021-06-16 14:30 | 15.7543 | 73.062 | 14.793 | 2.223 | 332.393
2021-06-16 14:45 | 15.7554 | 73.407 | 14.7947 | 2.222 | 331.6973
2021-06-16 15:00 | 15.7643 | 73.58 | 14.7954 | 2.241 | 345.0832
2021-06-16 15:15 | 15.7621 | 73.926 | 14.7952 | 2.237 | 342.2355
2021-06-16 15:30 | 15.7588 | 73.926 | 14.7982 | 2.222 | 331.6973
2021-06-16 15:45 | 15.7582 | 74.271 | 14.7992 | 2.218 | 328.9244
2021-06-16 16:00 | 15.7649 | 74.271 | 14.7975 | 2.238 | 342.946
2021-06-16 16:15 | 15.7554 | 74.446 | 14.7943 | 2.224 | 333.0896
2021-06-16 16:30 | 15.7588 | 74.446 | 14.794 | 2.232 | 338.6982
2021-06-16 16:45 | 15.7537 | 74.446 | 14.795 | 2.218 | 328.9244
2021-06-16 17:00 | 15.7576 | 74.619 | 14.7992 | 2.217 | 328.2336
2021-06-16 17:15 | 15.7576 | 74.619 | 14.7959 | 2.225 | 333.7873
2021-06-16 17:30 | 15.7576 | 74.619 | 14.7941 | 2.229 | 336.5876
2021-06-16 17:45 | 15.7488 | 74.446 | 14.7944 | 2.208 | 322.0602
2021-06-16 18:00 | 15.7488 | 74.446 | 14.7925 | 2.212 | 324.7942
2021-06-16 18:15 | 15.7531 | 74.271 | 14.7905 | 2.227 | 335.1855
2021-06-16 18:30 | 15.746 | 74.098 | 14.7909 | 2.209 | 322.7423
2021-06-16 18:45 | 15.7421 | 73.926 | 14.7915 | 2.199 | 315.9653
2021-06-16 19:00 | 15.7415 | 73.753 | 14.7862 | 2.21 | 323.4253
2021-06-16 19:15 | 15.7443 | 73.58 | 14.7863 | 2.216 | 327.5438
2021-06-16 19:30 | 15.7438 | 73.407 | 14.7824 | 2.224 | 333.0896
2021-06-16 19:45 | 15.7415 | 73.234 | 14.7869 | 2.208 | 322.0602
2021-06-16 20:00 | 15.7438 | 72.891 | 14.7824 | 2.224 | 333.0896
2021-06-16 20:15 | 15.7394 | 72.545 | 14.7857 | 2.206 | 320.6991
2021-06-16 20:30 | 15.7382 | 72.199 | 14.7856 | 2.203 | 318.6645
2021-06-16 20:45 | 15.736 | 72.028 | 14.7804 | 2.21 | 323.4253
2021-06-16 21:00 | 15.7337 | 71.856 | 14.7791 | 2.208 | 322.0602
2021-06-16 21:15 | 15.7376 | 71.512 | 14.7808 | 2.213 | 325.4802
2021-06-16 21:30 | 15.7354 | 71.339 | 14.7791 | 2.212 | 324.7942
2021-06-16 21:45 | 15.7349 | 71.168 | 14.7795 | 2.209 | 322.7423
2021-06-16 22:00 | 15.7343 | 70.995 | 14.7802 | 2.206 | 320.6991
2021-06-16 22:15 | 15.7343 | 70.995 | 14.7778 | 2.212 | 324.7942
2021-06-16 22:30 | 15.7337 | 70.824 | 14.7807 | 2.204 | 319.3417
2021-06-16 22:45 | 15.7331 | 70.651 | 14.7785 | 2.207 | 321.3792
2021-06-16 23:00 | 15.7325 | 70.48 | 14.7795 | 2.204 | 319.3417
2021-06-16 23:15 | 15.7298 | 70.137 | 14.7795 | 2.197 | 314.6215
2021-06-16 23:30 | 15.7308 | 69.964 | 14.7756 | 2.208 | 322.0602
2021-06-16 23:45 | 15.7302 | 69.793 | 14.7751 | 2.208 | 322.0602
2021-06-17 | 15.7286 | 69.793 | 14.773 | 2.209 | 322.7423
2021-06-17 00:15 | 15.728 | 69.622 | 14.7712 | 2.212 | 324.7942
2021-06-17 00:30 | 15.728 | 69.622 | 14.7693 | 2.216 | 327.5438
2021-06-17 00:45 | 15.728 | 69.622 | 14.7698 | 2.215 | 326.8549
2021-06-17 01:00 | 15.7251 | 69.278 | 14.7683 | 2.212 | 324.7942
2021-06-17 01:15 | 15.7257 | 69.449 | 14.765 | 2.221 | 331.0026
2021-06-17 01:30 | 15.7214 | 69.622 | 14.7611 | 2.22 | 330.3089
2021-06-17 01:45 | 15.7214 | 69.622 | 14.7611 | 2.22 | 330.3089
2021-06-17 02:00 | 15.7174 | 69.449 | 14.7596 | 2.214 | 326.1671
2021-06-17 02:15 | 15.7169 | 69.278 | 14.7577 | 2.217 | 328.2336
2021-06-17 02:30 | 15.7145 | 69.107 | 14.7557 | 2.217 | 328.2336
2021-06-17 02:45 | 15.7124 | 68.934 | 14.756 | 2.211 | 324.1093
2021-06-17 03:00 | 15.7128 | 68.592 | 14.7577 | 2.208 | 322.0602
2021-06-17 03:15 | 15.7112 | 68.592 | 14.7541 | 2.212 | 324.7942
2021-06-17 03:30 | 15.7089 | 68.421 | 14.7545 | 2.206 | 320.6991
2021-06-17 03:45 | 15.7067 | 68.248 | 14.7548 | 2.2 | 316.6387
2021-06-17 04:00 | 15.7067 | 68.248 | 14.7527 | 2.205 | 320.0199
2021-06-17 04:15 | 15.7061 | 68.077 | 14.7512 | 2.207 | 321.3792
2021-06-17 04:30 | 15.7044 | 68.077 | 14.7512 | 2.203 | 318.6645
2021-06-17 04:45 | 15.7038 | 67.906 | 14.7477 | 2.21 | 323.4253
2021-06-17 05:00 | 15.7028 | 68.077 | 14.7473 | 2.209 | 322.7423
2021-06-17 05:15 | 15.6989 | 67.906 | 14.7451 | 2.205 | 320.0199
2021-06-17 05:30 | 15.7005 | 67.906 | 14.7429 | 2.213 | 325.4802
2021-06-17 05:45 | 15.6966 | 67.735 | 14.7408 | 2.209 | 322.7423
2021-06-17 06:00 | 15.6944 | 67.564 | 14.7441 | 2.196 | 313.9511
2021-06-17 06:15 | 15.697 | 67.392 | 14.7477 | 2.194 | 312.613
2021-06-17 06:30 | 15.6987 | 67.392 | 14.7441 | 2.206 | 320.6991
2021-06-17 06:45 | 15.6987 | 67.392 | 14.7477 | 2.198 | 315.293
2021-06-17 07:00 | 15.6982 | 67.221 | 14.7458 | 2.201 | 317.313
2021-06-17 07:15 | 15.7003 | 67.392 | 14.7463 | 2.205 | 320.0199
2021-06-17 07:30 | 15.7021 | 67.392 | 14.7466 | 2.208 | 322.0602
2021-06-17 07:45 | 15.6987 | 67.392 | 14.7487 | 2.196 | 313.9511
2021-06-17 08:00 | 15.7021 | 67.392 | 14.7492 | 2.202 | 317.9883
2021-06-17 08:15 | 15.6998 | 67.221 | 14.748 | 2.2 | 316.6387
2021-06-17 08:30 | 15.6998 | 67.221 | 14.7516 | 2.191 | 310.6131
2021-06-17 08:45 | 15.6998 | 67.221 | 14.7483 | 2.199 | 315.9653
2021-06-17 09:00 | 15.6998 | 67.221 | 14.7509 | 2.193 | 311.9454
2021-06-17 09:15 | 15.7015 | 67.221 | 14.7498 | 2.2 | 316.6387
2021-06-17 09:30 | 15.6998 | 67.221 | 14.7469 | 2.202 | 317.9883
2021-06-17 09:45 | 15.6948 | 67.221 | 14.7476 | 2.189 | 309.2846
2021-06-17 10:00 | 15.6998 | 67.221 | 14.7486 | 2.198 | 315.293
2021-06-17 10:15 | 15.6964 | 67.221 | 14.7447 | 2.2 | 316.6387
2021-06-17 10:30 | 15.6921 | 67.392 | 14.7454 | 2.188 | 308.6218
2021-06-17 10:45 | 15.6893 | 67.564 | 14.7442 | 2.184 | 305.9801
2021-06-17 11:00 | 15.695 | 67.735 | 14.7438 | 2.198 | 315.293
2021-06-17 11:15 | 15.6922 | 67.906 | 14.7431 | 2.194 | 312.613
2021-06-17 11:30 | 15.6955 | 67.906 | 14.7453 | 2.196 | 313.9511
2021-06-17 11:45 | 15.6944 | 68.077 | 14.747 | 2.19 | 309.9484
2021-06-17 12:00 | 15.6934 | 68.248 | 14.7448 | 2.193 | 311.9454
2021-06-17 12:15 | 15.6979 | 68.592 | 14.7463 | 2.2 | 316.6387
2021-06-17 12:30 | 15.7 | 68.763 | 14.7445 | 2.209 | 322.7423
2021-06-17 12:45 | 15.6941 | 68.934 | 14.7441 | 2.196 | 313.9511
2021-06-17 13:00 | 15.6908 | 69.449 | 14.7431 | 2.191 | 310.6131
2021-06-17 13:15 | 15.6886 | 69.793 | 14.7434 | 2.185 | 306.6391
2021-06-17 13:30 | 15.6903 | 70.308 | 14.7412 | 2.194 | 312.613
2021-06-17 13:45 | 15.6982 | 70.651 | 14.7389 | 2.218 | 328.9244
2021-06-17 14:00 | 15.6942 | 70.995 | 14.7379 | 2.211 | 324.1093
2021-06-17 14:15 | 15.6926 | 71.512 | 14.7379 | 2.208 | 322.0602
2021-06-17 14:30 | 15.7005 | 71.856 | 14.7382 | 2.225 | 333.7873
2021-06-17 14:45 | 15.6882 | 72.199 | 14.7353 | 2.204 | 319.3417
2021-06-17 15:00 | 15.6954 | 72.372 | 14.7337 | 2.224 | 333.0896
2021-06-17 15:15 | 15.6876 | 72.545 | 14.7347 | 2.204 | 319.3417
2021-06-17 15:30 | 15.6826 | 73.062 | 14.7328 | 2.197 | 314.6215
2021-06-17 15:45 | 15.6821 | 73.407 | 14.7341 | 2.193 | 311.9454
2021-06-17 16:00 | 15.6887 | 73.407 | 14.7338 | 2.209 | 322.7423
2021-06-17 16:15 | 15.6893 | 73.58 | 14.7319 | 2.215 | 326.8549
2021-06-17 16:30 | 15.6815 | 73.753 | 14.7326 | 2.195 | 313.2815
2021-06-17 16:45 | 15.6832 | 73.753 | 14.7339 | 2.196 | 313.9511
2021-06-17 17:00 | 15.6854 | 73.926 | 14.7325 | 2.204 | 319.3417
2021-06-17 17:15 | 15.6848 | 73.753 | 14.7303 | 2.208 | 322.0602
2021-06-17 17:30 | 15.6799 | 73.753 | 14.731 | 2.195 | 313.2815
2021-06-17 17:45 | 15.6815 | 73.753 | 14.7309 | 2.199 | 315.9653
2021-06-17 18:00 | 15.676 | 73.58 | 14.7302 | 2.188 | 308.6218
2021-06-17 18:15 | 15.6709 | 73.58 | 14.726 | 2.186 | 307.299
2021-06-17 18:30 | 15.6687 | 73.407 | 14.7228 | 2.188 | 308.6218
2021-06-17 18:45 | 15.6721 | 73.407 | 14.7234 | 2.194 | 312.613
2021-06-17 19:00 | 15.6732 | 73.234 | 14.7234 | 2.197 | 314.6215
2021-06-17 19:15 | 15.6676 | 73.062 | 14.7239 | 2.183 | 305.322
2021-06-17 19:30 | 15.6721 | 72.891 | 14.7222 | 2.197 | 314.6215
2021-06-17 19:45 | 15.6676 | 72.545 | 14.7199 | 2.192 | 311.2788
2021-06-17 20:00 | 15.6638 | 72.372 | 14.7193 | 2.184 | 305.9801
2021-06-17 20:15 | 15.6642 | 72.028 | 14.7187 | 2.187 | 307.9599
2021-06-17 20:30 | 15.662 | 71.856 | 14.7171 | 2.185 | 306.6391
2021-06-17 20:45 | 15.6632 | 71.683 | 14.7187 | 2.184 | 305.9801
2021-06-17 21:00 | 15.662 | 71.339 | 14.7206 | 2.177 | 301.3937
2021-06-17 21:15 | 15.6632 | 71.168 | 14.7186 | 2.184 | 305.9801
2021-06-17 21:30 | 15.6642 | 70.995 | 14.7168 | 2.191 | 310.6131
2021-06-17 21:45 | 15.6664 | 70.651 | 14.7193 | 2.19 | 309.9484
2021-06-17 22:00 | 15.6642 | 70.48 | 14.7205 | 2.182 | 304.665
2021-06-17 22:15 | 15.662 | 70.308 | 14.7212 | 2.175 | 300.0919
2021-06-17 22:30 | 15.6615 | 70.137 | 14.7223 | 2.171 | 297.4995
2021-06-17 22:45 | 15.6664 | 70.137 | 14.7202 | 2.188 | 308.6218
2021-06-17 23:00 | 15.6642 | 69.964 | 14.719 | 2.185 | 306.6391
2021-06-17 23:15 | 15.6652 | 69.793 | 14.7197 | 2.186 | 307.299
2021-06-17 23:30 | 15.6597 | 69.622 | 14.7202 | 2.172 | 298.1462
2021-06-17 23:45 | 15.6596 | 69.107 | 14.7173 | 2.178 | 302.0461
2021-06-18 | 15.659 | 68.934 | 14.7158 | 2.18 | 303.3536
2021-06-18 00:15 | 15.6602 | 68.763 | 14.7151 | 2.185 | 306.6391
2021-06-18 00:30 | 15.6562 | 68.592 | 14.7158 | 2.174 | 299.4423
2021-06-18 00:45 | 15.6557 | 68.421 | 14.711 | 2.184 | 305.9801
2021-06-18 01:00 | 15.6567 | 68.248 | 14.7103 | 2.188 | 308.6218
2021-06-18 01:15 | 15.6545 | 68.077 | 14.7078 | 2.188 | 308.6218
2021-06-18 01:30 | 15.6506 | 67.906 | 14.7035 | 2.189 | 309.2846
2021-06-18 01:45 | 15.6522 | 67.906 | 14.7049 | 2.189 | 309.2846
2021-06-18 02:00 | 15.6467 | 67.735 | 14.7023 | 2.183 | 305.322
2021-06-18 02:15 | 15.6461 | 67.564 | 14.7038 | 2.178 | 302.0461
2021-06-18 02:30 | 15.6428 | 67.564 | 14.698 | 2.184 | 305.9801
2021-06-18 02:45 | 15.6404 | 67.392 | 14.6939 | 2.188 | 308.6218
2021-06-18 03:00 | 15.6399 | 67.221 | 14.6958 | 2.182 | 304.665
2021-06-18 03:15 | 15.6399 | 67.221 | 14.6939 | 2.186 | 307.299
2021-06-18 03:30 | 15.6375 | 67.05 | 14.6944 | 2.18 | 303.3536
2021-06-18 03:45 | 15.6342 | 67.05 | 14.6933 | 2.174 | 299.4423
2021-06-18 04:00 | 15.6309 | 67.05 | 14.6922 | 2.169 | 296.2089
2021-06-18 04:15 | 15.6287 | 66.879 | 14.6907 | 2.168 | 295.5651
2021-06-18 04:30 | 15.6303 | 66.879 | 14.6897 | 2.174 | 299.4423
2021-06-18 04:45 | 15.6303 | 66.879 | 14.6926 | 2.167 | 294.9222
2021-06-18 05:00 | 15.6297 | 66.708 | 14.6904 | 2.171 | 297.4995
2021-06-18 05:15 | 15.6297 | 66.708 | 14.6897 | 2.172 | 298.1462
2021-06-18 05:30 | 15.6275 | 66.537 | 14.6901 | 2.166 | 294.2802
2021-06-18 05:45 | 15.6258 | 66.537 | 14.689 | 2.165 | 293.6392
2021-06-18 06:00 | 15.6258 | 66.537 | 14.6909 | 2.161 | 291.0844
2021-06-18 06:15 | 15.6275 | 66.537 | 14.6912 | 2.164 | 292.9991
2021-06-18 06:30 | 15.6291 | 66.537 | 14.6916 | 2.167 | 294.9222
2021-06-18 06:45 | 15.6285 | 66.366 | 14.6919 | 2.165 | 293.6392
2021-06-18 07:00 | 15.6301 | 66.366 | 14.6955 | 2.16 | 290.448
2021-06-18 07:15 | 15.6285 | 66.366 | 14.6974 | 2.152 | 285.3908
2021-06-18 07:30 | 15.6285 | 66.366 | 14.6959 | 2.155 | 287.2803
2021-06-18 07:45 | 15.6285 | 66.366 | 14.6945 | 2.159 | 289.8126
2021-06-18 08:00 | 15.6335 | 66.366 | 14.6967 | 2.165 | 293.6392
2021-06-18 08:15 | 15.6313 | 66.193 | 14.6955 | 2.163 | 292.3599
2021-06-18 08:30 | 15.6313 | 66.193 | 14.6981 | 2.157 | 288.5446
2021-06-18 08:45 | 15.6309 | 66.537 | 14.697 | 2.158 | 289.1781
2021-06-18 09:00 | 15.6342 | 66.537 | 14.701 | 2.157 | 288.5446
2021-06-18 09:15 | 15.6301 | 66.366 | 14.6996 | 2.151 | 284.7628
2021-06-18 09:30 | 15.6335 | 66.366 | 14.7006 | 2.156 | 287.912
2021-06-18 09:45 | 15.6268 | 66.366 | 14.6973 | 2.148 | 282.8845
2021-06-18 10:00 | 15.6285 | 66.366 | 14.6962 | 2.155 | 287.2803
2021-06-18 10:15 | 15.6268 | 66.366 | 14.6977 | 2.147 | 282.2602
2021-06-18 10:30 | 15.6335 | 66.366 | 14.699 | 2.16 | 290.448
2021-06-18 10:45 | 15.6325 | 66.537 | 14.6987 | 2.158 | 289.1781
2021-06-18 11:00 | 15.6281 | 66.708 | 14.7007 | 2.143 | 279.7725
2021-06-18 11:15 | 15.6314 | 66.708 | 14.6993 | 2.154 | 286.6495
2021-06-18 11:30 | 15.6354 | 66.879 | 14.6993 | 2.163 | 292.3599
2021-06-18 11:45 | 15.6375 | 67.05 | 14.6993 | 2.168 | 295.5651
2021-06-18 12:00 | 15.6359 | 67.05 | 14.7003 | 2.162 | 291.7217
2021-06-18 12:15 | 15.6348 | 67.221 | 14.6988 | 2.163 | 292.3599
2021-06-18 12:30 | 15.6204 | 67.392 | 14.6977 | 2.133 | 273.6175
2021-06-18 12:45 | 15.6267 | 67.735 | 14.697 | 2.149 | 283.5097
2021-06-18 13:00 | 15.6367 | 68.248 | 14.6987 | 2.168 | 295.5651
2021-06-18 13:15 | 15.6335 | 68.763 | 14.699 | 2.16 | 290.448
2021-06-18 13:30 | 15.628 | 69.107 | 14.6975 | 2.151 | 284.7628
2021-06-18 13:45 | 15.6313 | 69.622 | 14.6986 | 2.156 | 287.912
2021-06-18 14:00 | 15.632 | 70.308 | 14.6952 | 2.166 | 294.2802
2021-06-18 14:15 | 15.6298 | 70.651 | 14.6938 | 2.164 | 292.9991
2021-06-18 14:30 | 15.6281 | 71.168 | 14.693 | 2.162 | 291.7217
2021-06-18 14:45 | 15.6314 | 71.683 | 14.6919 | 2.173 | 298.7938
2021-06-18 15:00 | 15.6293 | 72.028 | 14.691 | 2.17 | 296.8537
2021-06-18 15:15 | 15.6271 | 72.372 | 14.6893 | 2.169 | 296.2089
2021-06-18 15:30 | 15.6314 | 72.718 | 14.692 | 2.173 | 298.7938
2021-06-18 15:45 | 15.6387 | 72.891 | 14.6909 | 2.192 | 311.2788
2021-06-18 16:00 | 15.6365 | 73.234 | 14.6899 | 2.19 | 309.9484
2021-06-18 16:15 | 15.6454 | 73.407 | 14.6938 | 2.201 | 317.313
2021-06-18 16:30 | 15.6393 | 73.58 | 14.693 | 2.189 | 309.2846
2021-06-18 16:45 | 15.632 | 73.407 | 14.6959 | 2.165 | 293.6392
2021-06-18 17:00 | 15.6336 | 73.407 | 14.6981 | 2.164 | 292.9991
2021-06-18 17:15 | 15.6436 | 73.407 | 14.6996 | 2.184 | 305.9801
2021-06-18 17:30 | 15.6365 | 73.234 | 14.6999 | 2.166 | 294.2802
2021-06-18 17:45 | 15.6314 | 73.234 | 14.7006 | 2.153 | 286.0197
2021-06-18 18:00 | 15.6281 | 73.234 | 14.6975 | 2.152 | 285.3908
2021-06-18 18:15 | 15.6259 | 73.062 | 14.6944 | 2.155 | 287.2803
2021-06-18 18:30 | 15.6271 | 72.891 | 14.6944 | 2.157 | 288.5446
2021-06-18 18:45 | 15.6198 | 72.718 | 14.6958 | 2.137 | 276.0685
2021-06-18 19:00 | 15.6209 | 72.545 | 14.6922 | 2.148 | 282.8845
2021-06-18 19:15 | 15.6204 | 72.372 | 14.6909 | 2.15 | 284.1358
2021-06-18 19:30 | 15.6193 | 72.028 | 14.6906 | 2.148 | 282.8845
2021-06-18 19:45 | 15.6204 | 71.856 | 14.6878 | 2.157 | 288.5446
2021-06-18 20:00 | 15.6181 | 71.683 | 14.6888 | 2.149 | 283.5097
2021-06-18 20:15 | 15.6108 | 71.512 | 14.6861 | 2.138 | 276.6835
2021-06-18 20:30 | 15.6148 | 71.168 | 14.6867 | 2.146 | 281.6369
2021-06-18 20:45 | 15.6108 | 70.995 | 14.6859 | 2.139 | 277.2994
2021-06-18 21:00 | 15.6081 | 70.651 | 14.6828 | 2.14 | 277.9163
2021-06-18 21:15 | 15.6059 | 70.48 | 14.6817 | 2.137 | 276.0685
2021-06-18 21:30 | 15.612 | 70.308 | 14.681 | 2.153 | 286.0197
2021-06-18 21:45 | 15.6064 | 70.137 | 14.6803 | 2.141 | 278.5341
2021-06-18 22:00 | 15.6042 | 69.964 | 14.681 | 2.134 | 274.2289
2021-06-18 22:15 | 15.6069 | 69.793 | 14.6825 | 2.137 | 276.0685
2021-06-18 22:30 | 15.6064 | 69.622 | 14.6817 | 2.138 | 276.6835
2021-06-18 22:45 | 15.6024 | 69.449 | 14.6796 | 2.134 | 274.2289
2021-06-18 23:00 | 15.6042 | 69.449 | 14.6814 | 2.133 | 273.6175
2021-06-18 23:15 | 15.6019 | 69.278 | 14.6756 | 2.141 | 278.5341
2021-06-18 23:30 | 15.6003 | 69.278 | 14.6771 | 2.134 | 274.2289
2021-06-18 23:45 | 15.6003 | 69.278 | 14.6735 | 2.143 | 279.7725
2021-06-19 | 15.5963 | 69.107 | 14.673 | 2.134 | 274.2289
2021-06-19 00:15 | 15.5974 | 68.934 | 14.6713 | 2.141 | 278.5341
2021-06-19 00:30 | 15.5946 | 68.592 | 14.6691 | 2.139 | 277.2994
2021-06-19 00:45 | 15.5917 | 68.248 | 14.6655 | 2.141 | 278.5341
2021-06-19 01:00 | 15.5911 | 68.077 | 14.6648 | 2.141 | 278.5341
2021-06-19 01:15 | 15.5878 | 68.077 | 14.6626 | 2.139 | 277.2994
2021-06-19 01:30 | 15.5889 | 67.906 | 14.6638 | 2.139 | 277.2994
2021-06-19 01:45 | 15.5856 | 67.906 | 14.6616 | 2.136 | 275.4543
2021-06-19 02:00 | 15.5833 | 67.735 | 14.6575 | 2.14 | 277.9163
2021-06-19 02:15 | 15.58 | 67.735 | 14.6521 | 2.144 | 280.393
2021-06-19 02:30 | 15.5766 | 67.735 | 14.6503 | 2.141 | 278.5341
2021-06-19 02:45 | 15.575 | 67.735 | 14.6485 | 2.141 | 278.5341
2021-06-19 03:00 | 15.5727 | 67.564 | 14.6485 | 2.136 | 275.4543
2021-06-19 03:15 | 15.5682 | 67.221 | 14.6466 | 2.13 | 271.7889
2021-06-19 03:30 | 15.5676 | 67.05 | 14.6449 | 2.133 | 273.6175
2021-06-19 03:45 | 15.562 | 66.879 | 14.6413 | 2.128 | 270.5744
2021-06-19 04:00 | 15.5637 | 66.879 | 14.6408 | 2.133 | 273.6175
2021-06-19 04:15 | 15.5598 | 66.708 | 14.6391 | 2.128 | 270.5744
2021-06-19 04:30 | 15.5598 | 66.708 | 14.6413 | 2.123 | 267.5541
2021-06-19 04:45 | 15.5592 | 66.537 | 14.6391 | 2.126 | 269.3636
2021-06-19 05:00 | 15.5592 | 66.537 | 14.6391 | 2.126 | 269.3636
2021-06-19 05:15 | 15.5575 | 66.537 | 14.6374 | 2.126 | 269.3636
2021-06-19 05:30 | 15.5536 | 66.366 | 14.6355 | 2.122 | 266.9528
2021-06-19 05:45 | 15.5541 | 66.537 | 14.6337 | 2.127 | 269.9685
2021-06-19 06:00 | 15.5569 | 66.366 | 14.6355 | 2.129 | 271.1812
2021-06-19 06:15 | 15.5547 | 66.193 | 14.6352 | 2.125 | 268.7595
2021-06-19 06:30 | 15.5563 | 66.193 | 14.6369 | 2.125 | 268.7595
2021-06-19 06:45 | 15.5557 | 66.022 | 14.6355 | 2.127 | 269.9685
2021-06-19 07:00 | 15.5573 | 66.022 | 14.6374 | 2.126 | 269.3636
2021-06-19 07:15 | 15.5591 | 66.022 | 14.6374 | 2.13 | 271.7889
2021-06-19 07:30 | 15.5573 | 66.022 | 14.6362 | 2.129 | 271.1812
2021-06-19 07:45 | 15.554 | 66.022 | 14.6369 | 2.119 | 265.1543
2021-06-19 08:00 | 15.5563 | 66.193 | 14.6379 | 2.122 | 266.9528
2021-06-19 08:15 | 15.553 | 66.193 | 14.635 | 2.121 | 266.3524
2021-06-19 08:30 | 15.553 | 66.193 | 14.6369 | 2.117 | 263.9598
2021-06-19 08:45 | 15.5536 | 66.366 | 14.635 | 2.123 | 267.5541
2021-06-19 09:00 | 15.5496 | 66.193 | 14.6375 | 2.108 | 258.6292
2021-06-19 09:15 | 15.5486 | 66.366 | 14.6359 | 2.109 | 259.2179
2021-06-19 09:30 | 15.5486 | 66.366 | 14.6379 | 2.105 | 256.8686
2021-06-19 09:45 | 15.5492 | 66.537 | 14.6346 | 2.114 | 262.1748
2021-06-19 10:00 | 15.5459 | 66.537 | 14.6349 | 2.105 | 256.8686
2021-06-19 10:15 | 15.5435 | 66.366 | 14.6311 | 2.109 | 259.2179
2021-06-19 10:30 | 15.5402 | 66.366 | 14.631 | 2.101 | 254.5336
2021-06-19 10:45 | 15.5392 | 66.537 | 14.6288 | 2.104 | 256.2835
2021-06-19 11:00 | 15.5404 | 66.879 | 14.6276 | 2.109 | 259.2179
2021-06-19 11:15 | 15.5393 | 67.564 | 14.6275 | 2.108 | 258.6292
2021-06-19 11:30 | 15.5462 | 68.077 | 14.6288 | 2.12 | 265.7529
2021-06-19 11:45 | 15.5463 | 68.592 | 14.63 | 2.118 | 264.5566
2021-06-19 12:00 | 15.5469 | 69.278 | 14.6308 | 2.118 | 264.5566
2021-06-19 12:15 | 15.5447 | 69.622 | 14.6282 | 2.119 | 265.1543
2021-06-19 12:30 | 15.5498 | 70.137 | 14.6298 | 2.127 | 269.9685
2021-06-19 12:45 | 15.5465 | 70.651 | 14.6276 | 2.124 | 268.1564
2021-06-19 13:00 | 15.5525 | 70.995 | 14.6272 | 2.14 | 277.9163
2021-06-19 13:15 | 15.5492 | 71.512 | 14.6272 | 2.132 | 273.0071
2021-06-19 13:30 | 15.5486 | 71.856 | 14.6269 | 2.132 | 273.0071
2021-06-19 13:45 | 15.548 | 72.199 | 14.6233 | 2.139 | 277.2994
2021-06-19 14:00 | 15.5465 | 72.718 | 14.624 | 2.133 | 273.6175
2021-06-19 14:15 | 15.5465 | 73.234 | 14.6221 | 2.138 | 276.6835
2021-06-19 14:30 | 15.5541 | 73.58 | 14.6243 | 2.151 | 284.7628
2021-06-19 14:45 | 15.553 | 73.753 | 14.6217 | 2.154 | 286.6495
2021-06-19 15:00 | 15.5502 | 73.926 | 14.6227 | 2.146 | 281.6369
2021-06-19 15:15 | 15.5512 | 74.271 | 14.622 | 2.15 | 284.1358
2021-06-19 15:30 | 15.5491 | 74.619 | 14.6226 | 2.143 | 279.7725
2021-06-19 15:45 | 15.5496 | 74.791 | 14.625 | 2.139 | 277.2994
2021-06-19 16:00 | 15.5456 | 75.139 | 14.6202 | 2.141 | 278.5341
2021-06-19 16:15 | 15.5473 | 75.139 | 14.6178 | 2.151 | 284.7628
2021-06-19 16:30 | 15.5412 | 75.312 | 14.6178 | 2.137 | 276.0685
2021-06-19 16:45 | 15.5383 | 75.484 | 14.6149 | 2.137 | 276.0685
2021-06-19 17:00 | 15.5344 | 75.312 | 14.6123 | 2.134 | 274.2289
2021-06-19 17:15 | 15.5379 | 75.312 | 14.6111 | 2.144 | 280.393
2021-06-19 17:30 | 15.5367 | 74.964 | 14.6114 | 2.141 | 278.5341
2021-06-19 17:45 | 15.5367 | 74.964 | 14.6095 | 2.145 | 281.0145
2021-06-19 18:00 | 15.5351 | 74.964 | 14.6114 | 2.137 | 276.0685
2021-06-19 18:15 | 15.5318 | 74.964 | 14.611 | 2.13 | 271.7889
2021-06-19 18:30 | 15.5301 | 74.964 | 14.6086 | 2.132 | 273.0071
2021-06-19 18:45 | 15.529 | 74.619 | 14.6094 | 2.128 | 270.5744
2021-06-19 19:00 | 15.5257 | 74.619 | 14.6069 | 2.126 | 269.3636
2021-06-19 19:15 | 15.5251 | 74.446 | 14.6049 | 2.129 | 271.1812
2021-06-19 19:30 | 15.523 | 74.271 | 14.6028 | 2.129 | 271.1812
2021-06-19 19:45 | 15.5224 | 74.098 | 14.6024 | 2.128 | 270.5744
2021-06-19 20:00 | 15.5219 | 73.926 | 14.6021 | 2.128 | 270.5744
2021-06-19 20:15 | 15.5208 | 73.58 | 14.6009 | 2.128 | 270.5744
2021-06-19 20:30 | 15.5202 | 73.407 | 14.6015 | 2.125 | 268.7595
2021-06-19 20:45 | 15.518 | 73.234 | 14.5972 | 2.13 | 271.7889
2021-06-19 21:00 | 15.5192 | 73.062 | 14.597 | 2.133 | 273.6175
2021-06-19 21:15 | 15.5198 | 72.718 | 14.5996 | 2.128 | 270.5744
2021-06-19 21:30 | 15.5203 | 72.372 | 14.6012 | 2.126 | 269.3636
2021-06-19 21:45 | 15.5209 | 72.028 | 14.6031 | 2.123 | 267.5541
2021-06-19 22:00 | 15.5203 | 71.856 | 14.6017 | 2.124 | 268.1564
2021-06-19 22:15 | 15.5231 | 71.683 | 14.6024 | 2.129 | 271.1812
2021-06-19 22:30 | 15.5219 | 71.339 | 14.6053 | 2.12 | 265.7529
2021-06-19 22:45 | 15.5231 | 71.168 | 14.6068 | 2.119 | 265.1543
2021-06-19 23:00 | 15.5198 | 71.168 | 14.6028 | 2.12 | 265.7529
2021-06-19 23:15 | 15.5186 | 70.824 | 14.6025 | 2.118 | 264.5566
2021-06-19 23:30 | 15.5198 | 70.651 | 14.6018 | 2.122 | 266.9528
2021-06-19 23:45 | 15.5198 | 70.651 | 14.5999 | 2.127 | 269.9685
2021-06-20 | 15.5176 | 70.48 | 14.5978 | 2.127 | 269.9685
2021-06-20 00:15 | 15.5143 | 70.48 | 14.5975 | 2.12 | 265.7529
2021-06-20 00:30 | 15.5147 | 70.137 | 14.5985 | 2.118 | 264.5566
2021-06-20 00:45 | 15.5141 | 69.964 | 14.596 | 2.123 | 267.5541
2021-06-20 01:00 | 15.5119 | 69.793 | 14.5975 | 2.114 | 262.1748
2021-06-20 01:15 | 15.5147 | 69.622 | 14.595 | 2.126 | 269.3636
2021-06-20 01:30 | 15.5108 | 69.449 | 14.5931 | 2.121 | 266.3524
2021-06-20 01:45 | 15.5125 | 69.449 | 14.5946 | 2.122 | 266.9528
2021-06-20 02:00 | 15.5119 | 69.278 | 14.596 | 2.117 | 263.9598
2021-06-20 02:15 | 15.5147 | 69.107 | 14.596 | 2.124 | 268.1564
2021-06-20 02:30 | 15.5163 | 69.107 | 14.5979 | 2.123 | 267.5541
2021-06-20 02:45 | 15.5174 | 68.934 | 14.5996 | 2.122 | 266.9528
2021-06-20 03:00 | 15.5185 | 68.763 | 14.5996 | 2.124 | 268.1564
2021-06-20 03:15 | 15.519 | 68.421 | 14.6065 | 2.109 | 259.2179
2021-06-20 03:30 | 15.5234 | 68.248 | 14.6072 | 2.118 | 264.5566
2021-06-20 03:45 | 15.5257 | 68.421 | 14.6062 | 2.126 | 269.3636
2021-06-20 04:00 | 15.5234 | 68.248 | 14.6091 | 2.113 | 261.5816
2021-06-20 04:15 | 15.5245 | 68.077 | 14.6086 | 2.117 | 263.9598
2021-06-20 04:30 | 15.5256 | 67.906 | 14.6101 | 2.116 | 263.3639
2021-06-20 04:45 | 15.5283 | 67.735 | 14.6101 | 2.122 | 266.9528
2021-06-20 05:00 | 15.5301 | 67.735 | 14.6156 | 2.114 | 262.1748
2021-06-20 05:15 | 15.5317 | 67.735 | 14.617 | 2.114 | 262.1748
2021-06-20 05:30 | 15.5317 | 67.735 | 14.6185 | 2.111 | 260.398
2021-06-20 05:45 | 15.5317 | 67.735 | 14.6181 | 2.112 | 260.9893
2021-06-20 06:00 | 15.5344 | 67.564 | 14.6178 | 2.119 | 265.1543
2021-06-20 06:15 | 15.5354 | 67.392 | 14.6199 | 2.116 | 263.3639
2021-06-20 06:30 | 15.5376 | 67.05 | 14.6239 | 2.112 | 260.9893
2021-06-20 06:45 | 15.5404 | 66.879 | 14.6243 | 2.117 | 263.9598
2021-06-20 07:00 | 15.5421 | 66.879 | 14.6265 | 2.116 | 263.3639
2021-06-20 07:15 | 15.5437 | 66.879 | 14.6304 | 2.111 | 260.398
2021-06-20 07:30 | 15.5466 | 67.221 | 14.6308 | 2.117 | 263.9598
2021-06-20 07:45 | 15.5538 | 67.392 | 14.6323 | 2.13 | 271.7889
2021-06-20 08:00 | 15.5515 | 67.221 | 14.6347 | 2.119 | 265.1543
2021-06-20 08:15 | 15.5509 | 67.05 | 14.6365 | 2.113 | 261.5816
2021-06-20 08:30 | 15.5543 | 67.05 | 14.6376 | 2.119 | 265.1543
2021-06-20 08:45 | 15.5504 | 66.879 | 14.6369 | 2.111 | 260.398
2021-06-20 09:00 | 15.5514 | 66.708 | 14.6387 | 2.109 | 259.2179
2021-06-20 09:15 | 15.5482 | 66.708 | 14.6387 | 2.102 | 255.116
2021-06-20 09:30 | 15.5525 | 66.537 | 14.6407 | 2.107 | 258.0415
2021-06-20 09:45 | 15.5492 | 66.537 | 14.641 | 2.099 | 253.3715
2021-06-20 10:00 | 15.5475 | 66.537 | 14.6391 | 2.099 | 253.3715
2021-06-20 10:15 | 15.5525 | 66.537 | 14.6387 | 2.112 | 260.9893
2021-06-20 10:30 | 15.5514 | 66.708 | 14.6411 | 2.104 | 256.2835
2021-06-20 10:45 | 15.5476 | 67.05 | 14.6426 | 2.092 | 249.3321
2021-06-20 11:00 | 15.5511 | 67.564 | 14.6414 | 2.103 | 255.6993
2021-06-20 11:15 | 15.5623 | 67.906 | 14.6482 | 2.113 | 261.5816
2021-06-20 11:30 | 15.564 | 68.421 | 14.6468 | 2.12 | 265.7529
2021-06-20 11:45 | 15.564 | 68.934 | 14.6482 | 2.117 | 263.9598
2021-06-20 12:00 | 15.5675 | 69.449 | 14.6508 | 2.119 | 265.1543
2021-06-20 12:15 | 15.5686 | 69.793 | 14.649 | 2.126 | 269.3636
2021-06-20 12:30 | 15.5665 | 70.137 | 14.6523 | 2.114 | 262.1748
2021-06-20 12:45 | 15.5714 | 70.651 | 14.6487 | 2.134 | 274.2289
2021-06-20 13:00 | 15.5659 | 70.995 | 14.6497 | 2.119 | 265.1543
2021-06-20 13:15 | 15.5692 | 71.512 | 14.6529 | 2.119 | 265.1543
2021-06-20 13:30 | 15.5686 | 71.856 | 14.6524 | 2.119 | 265.1543
2021-06-20 13:45 | 15.5737 | 72.372 | 14.6516 | 2.133 | 273.6175
2021-06-20 14:00 | 15.5665 | 72.718 | 14.6545 | 2.109 | 259.2179
2021-06-20 14:15 | 15.5714 | 73.234 | 14.654 | 2.122 | 266.9528
2021-06-20 14:30 | 15.5792 | 73.58 | 14.6536 | 2.141 | 278.5341
2021-06-20 14:45 | 15.5702 | 73.926 | 14.6546 | 2.118 | 264.5566
2021-06-20 15:00 | 15.5781 | 74.271 | 14.6559 | 2.133 | 273.6175
2021-06-20 15:15 | 15.5718 | 74.446 | 14.6548 | 2.122 | 266.9528
2021-06-20 15:30 | 15.5779 | 74.791 | 14.6533 | 2.139 | 277.2994
2021-06-20 15:45 | 15.5734 | 74.964 | 14.651 | 2.134 | 274.2289
2021-06-20 16:00 | 15.5723 | 75.139 | 14.6492 | 2.136 | 275.4543
2021-06-20 16:15 | 15.5689 | 75.139 | 14.6492 | 2.128 | 270.5744
2021-06-20 16:30 | 15.5713 | 75.312 | 14.6488 | 2.134 | 274.2289
2021-06-20 16:45 | 15.5734 | 75.484 | 14.6503 | 2.136 | 275.4543
2021-06-20 17:00 | 15.5689 | 75.659 | 14.6519 | 2.122 | 266.9528
2021-06-20 17:15 | 15.5689 | 75.659 | 14.6488 | 2.129 | 271.1812
2021-06-20 17:30 | 15.5639 | 75.659 | 14.6513 | 2.111 | 260.398
2021-06-20 17:45 | 15.5705 | 75.659 | 14.6506 | 2.129 | 271.1812
2021-06-20 18:00 | 15.5689 | 75.659 | 14.6494 | 2.128 | 270.5744
2021-06-20 18:15 | 15.5684 | 75.484 | 14.6487 | 2.128 | 270.5744
2021-06-20 18:30 | 15.5684 | 75.484 | 14.6516 | 2.121 | 266.3524
2021-06-20 18:45 | 15.5623 | 75.139 | 14.6508 | 2.109 | 259.2179
2021-06-20 19:00 | 15.5612 | 74.791 | 14.6513 | 2.105 | 256.8686
2021-06-20 19:15 | 15.5636 | 74.446 | 14.6497 | 2.114 | 262.1748
2021-06-20 19:30 | 15.5647 | 74.271 | 14.653 | 2.109 | 259.2179
2021-06-20 19:45 | 15.5675 | 74.098 | 14.6536 | 2.114 | 262.1748
2021-06-20 20:00 | 15.5697 | 74.271 | 14.6542 | 2.118 | 264.5566
2021-06-20 20:15 | 15.5724 | 74.098 | 14.6559 | 2.12 | 265.7529
2021-06-20 20:30 | 15.5769 | 73.926 | 14.6566 | 2.129 | 271.1812
2021-06-20 20:45 | 15.5763 | 73.753 | 14.6578 | 2.125 | 268.7595
2021-06-20 21:00 | 15.5753 | 73.407 | 14.6585 | 2.121 | 266.3524
2021-06-20 21:15 | 15.572 | 72.891 | 14.6601 | 2.109 | 259.2179
2021-06-20 21:30 | 15.5731 | 72.718 | 14.6604 | 2.111 | 260.398
2021-06-20 21:45 | 15.5753 | 72.372 | 14.6611 | 2.114 | 262.1748
2021-06-20 22:00 | 15.5714 | 71.683 | 14.6638 | 2.099 | 253.3715
2021-06-20 22:15 | 15.5747 | 71.168 | 14.6652 | 2.103 | 255.6993
2021-06-20 22:30 | 15.5737 | 70.824 | 14.6667 | 2.097 | 252.2129
2021-06-20 22:45 | 15.5742 | 70.48 | 14.6652 | 2.102 | 255.116
2021-06-20 23:00 | 15.572 | 70.308 | 14.6633 | 2.101 | 254.5336
2021-06-20 23:15 | 15.5731 | 70.137 | 14.6652 | 2.099 | 253.3715
2021-06-20 23:30 | 15.5726 | 69.964 | 14.6655 | 2.097 | 252.2129
2021-06-20 23:45 | 15.5769 | 69.793 | 14.6691 | 2.099 | 253.3715
2021-06-21 | 15.5763 | 69.622 | 14.6674 | 2.101 | 254.5336
2021-06-21 00:15 | 15.5708 | 69.449 | 14.6655 | 2.093 | 249.9064
2021-06-21 00:30 | 15.5718 | 69.278 | 14.6691 | 2.087 | 246.4734
2021-06-21 00:45 | 15.5718 | 69.278 | 14.6674 | 2.091 | 248.7585
2021-06-21 01:00 | 15.5702 | 69.278 | 14.6669 | 2.088 | 247.0434
2021-06-21 01:15 | 15.5713 | 69.107 | 14.6648 | 2.096 | 251.6349
2021-06-21 01:30 | 15.5724 | 68.934 | 14.6645 | 2.099 | 253.3715
2021-06-21 01:45 | 15.5724 | 68.934 | 14.6659 | 2.096 | 251.6349
2021-06-21 02:00 | 15.5734 | 68.763 | 14.6674 | 2.094 | 250.4817
2021-06-21 02:15 | 15.5713 | 68.592 | 14.6655 | 2.094 | 250.4817
2021-06-21 02:30 | 15.5713 | 68.592 | 14.6619 | 2.102 | 255.116
2021-06-21 02:45 | 15.5707 | 68.421 | 14.6619 | 2.101 | 254.5336
2021-06-21 03:00 | 15.5701 | 68.248 | 14.6638 | 2.095 | 251.0579
2021-06-21 03:15 | 15.5717 | 68.248 | 14.6616 | 2.104 | 256.2835
2021-06-21 03:30 | 15.5734 | 68.248 | 14.6652 | 2.099 | 253.3715
2021-06-21 03:45 | 15.575 | 68.248 | 14.6688 | 2.095 | 251.0579
2021-06-21 04:00 | 15.5717 | 68.248 | 14.6652 | 2.095 | 251.0579
2021-06-21 04:15 | 15.575 | 68.248 | 14.6688 | 2.095 | 251.0579
2021-06-21 04:30 | 15.5756 | 67.906 | 14.6706 | 2.092 | 249.3321
2021-06-21 04:45 | 15.5723 | 67.906 | 14.6701 | 2.085 | 245.3361
2021-06-21 05:00 | 15.5766 | 67.735 | 14.668 | 2.1 | 253.9521
2021-06-21 05:15 | 15.5727 | 67.564 | 14.6701 | 2.086 | 245.9043
2021-06-21 05:30 | 15.5744 | 67.564 | 14.668 | 2.095 | 251.0579
2021-06-21 05:45 | 15.575 | 67.735 | 14.6698 | 2.092 | 249.3321
2021-06-21 06:00 | 15.5794 | 67.564 | 14.6713 | 2.099 | 253.3715
2021-06-21 06:15 | 15.5778 | 67.564 | 14.673 | 2.091 | 248.7585
2021-06-21 06:30 | 15.5788 | 67.392 | 14.6749 | 2.089 | 247.6142
2021-06-21 06:45 | 15.5782 | 67.221 | 14.6749 | 2.088 | 247.0434
2021-06-21 07:00 | 15.5766 | 67.221 | 14.6713 | 2.092 | 249.3321
2021-06-21 07:15 | 15.5776 | 67.05 | 14.6752 | 2.086 | 245.9043
2021-06-21 07:30 | 15.5826 | 67.05 | 14.6793 | 2.088 | 247.0434
2021-06-21 07:45 | 15.5843 | 67.05 | 14.6774 | 2.096 | 251.6349
2021-06-21 08:00 | 15.5826 | 67.05 | 14.6832 | 2.079 | 241.9454
2021-06-21 08:15 | 15.5837 | 66.879 | 14.6832 | 2.081 | 243.0721
2021-06-21 08:30 | 15.5853 | 66.879 | 14.6836 | 2.084 | 244.7688
2021-06-21 08:45 | 15.5876 | 67.05 | 14.6861 | 2.084 | 244.7688
2021-06-21 09:00 | 15.5943 | 67.05 | 14.6883 | 2.094 | 250.4817
2021-06-21 09:15 | 15.5943 | 67.05 | 14.6919 | 2.086 | 245.9043
2021-06-21 09:30 | 15.5943 | 67.05 | 14.6926 | 2.084 | 244.7688
2021-06-21 09:45 | 15.5943 | 67.05 | 14.6933 | 2.082 | 243.6368
2021-06-21 10:00 | 15.5959 | 67.05 | 14.6941 | 2.084 | 244.7688
2021-06-21 10:15 | 15.5992 | 67.05 | 14.6967 | 2.086 | 245.9043
2021-06-21 10:30 | 15.5982 | 67.221 | 14.6981 | 2.08 | 242.5083
2021-06-21 10:45 | 15.5982 | 67.221 | 14.6974 | 2.082 | 243.6368
2021-06-21 11:00 | 15.6004 | 67.392 | 14.6987 | 2.084 | 244.7688
2021-06-21 11:15 | 15.6004 | 67.392 | 14.6977 | 2.086 | 245.9043
2021-06-21 11:30 | 15.5976 | 67.564 | 14.698 | 2.079 | 241.9454
2021-06-21 11:45 | 15.5961 | 67.564 | 14.7007 | 2.069 | 236.3645
2021-06-21 12:00 | 15.5984 | 67.735 | 14.6991 | 2.078 | 241.3834
2021-06-21 12:15 | 15.6045 | 68.077 | 14.7012 | 2.088 | 247.0434
2021-06-21 12:30 | 15.609 | 68.421 | 14.7012 | 2.098 | 252.7917
2021-06-21 12:45 | 15.6085 | 68.763 | 14.7012 | 2.097 | 252.2129
2021-06-21 13:00 | 15.6085 | 69.278 | 14.7003 | 2.1 | 253.9521
2021-06-21 13:15 | 15.6058 | 69.964 | 14.7028 | 2.088 | 247.0434
2021-06-21 13:30 | 15.6108 | 70.48 | 14.7018 | 2.102 | 255.116
2021-06-21 13:45 | 15.6126 | 70.995 | 14.7049 | 2.099 | 253.3715
2021-06-21 14:00 | 15.622 | 71.339 | 14.7013 | 2.129 | 271.1812
2021-06-21 14:15 | 15.6132 | 71.683 | 14.7077 | 2.094 | 250.4817
2021-06-21 14:30 | 15.6243 | 72.028 | 14.7062 | 2.123 | 267.5541
2021-06-21 14:45 | 15.6137 | 72.372 | 14.7044 | 2.103 | 255.6993
2021-06-21 15:00 | 15.6293 | 72.545 | 14.7044 | 2.139 | 277.2994
2021-06-21 15:15 | 15.6365 | 72.718 | 14.707 | 2.15 | 284.1358
2021-06-21 15:30 | 15.6287 | 72.891 | 14.7086 | 2.128 | 270.5744
2021-06-21 15:45 | 15.6326 | 73.062 | 14.707 | 2.141 | 278.5341
2021-06-21 16:00 | 15.6326 | 73.062 | 14.7099 | 2.134 | 274.2289
2021-06-21 16:15 | 15.6381 | 73.234 | 14.7135 | 2.139 | 277.2994
2021-06-21 16:30 | 15.6265 | 73.234 | 14.7123 | 2.114 | 262.1748
2021-06-21 16:45 | 15.6254 | 73.407 | 14.7116 | 2.114 | 262.1748
2021-06-21 17:00 | 15.6354 | 73.407 | 14.711 | 2.138 | 276.6835
2021-06-21 17:15 | 15.6254 | 73.407 | 14.711 | 2.115 | 262.7689
2021-06-21 17:30 | 15.6287 | 73.407 | 14.711 | 2.123 | 267.5541
2021-06-21 17:45 | 15.6287 | 73.407 | 14.7105 | 2.124 | 268.1564
2021-06-21 18:00 | 15.6198 | 73.234 | 14.7084 | 2.108 | 258.6292
2021-06-21 18:15 | 15.6198 | 73.234 | 14.7038 | 2.119 | 265.1543
2021-06-21 18:30 | 15.6171 | 72.891 | 14.7064 | 2.106 | 257.4546
2021-06-21 18:45 | 15.6209 | 72.545 | 14.7038 | 2.121 | 266.3524
2021-06-21 19:00 | 15.6171 | 72.372 | 14.702 | 2.116 | 263.3639
2021-06-21 19:15 | 15.6132 | 72.199 | 14.7032 | 2.104 | 256.2835
2021-06-21 19:30 | 15.611 | 72.028 | 14.7015 | 2.103 | 255.6993
2021-06-21 19:45 | 15.6081 | 71.683 | 14.7016 | 2.096 | 251.6349
2021-06-21 20:00 | 15.602 | 71.339 | 14.7002 | 2.085 | 245.3361
2021-06-21 20:15 | 15.6053 | 71.339 | 14.6991 | 2.095 | 251.0579
2021-06-21 20:30 | 15.6032 | 71.168 | 14.698 | 2.093 | 249.9064
2021-06-21 20:45 | 15.6008 | 70.995 | 14.6987 | 2.086 | 245.9043
2021-06-21 21:00 | 15.5987 | 70.824 | 14.6981 | 2.082 | 243.6368
2021-06-21 21:15 | 15.5998 | 70.651 | 14.6991 | 2.083 | 244.2024
2021-06-21 21:30 | 15.6014 | 70.651 | 14.6988 | 2.087 | 246.4734
2021-06-21 21:45 | 15.6042 | 70.48 | 14.7003 | 2.09 | 248.1859
2021-06-21 22:00 | 15.6026 | 70.48 | 14.6996 | 2.088 | 247.0434
2021-06-21 22:15 | 15.6053 | 70.308 | 14.7013 | 2.09 | 248.1859
2021-06-21 22:30 | 15.6042 | 70.48 | 14.7028 | 2.084 | 244.7688
2021-06-21 22:45 | 15.6053 | 70.308 | 14.7047 | 2.082 | 243.6368
2021-06-21 23:00 | 15.6003 | 70.308 | 14.7006 | 2.08 | 242.5083
2021-06-21 23:15 | 15.6014 | 70.137 | 14.702 | 2.079 | 241.9454
2021-06-21 23:30 | 15.5975 | 69.964 | 14.7003 | 2.074 | 239.144
2021-06-21 23:45 | 15.5991 | 69.964 | 14.6999 | 2.079 | 241.9454
2021-06-22 | 15.5991 | 69.964 | 14.6996 | 2.08 | 242.5083
2021-06-22 00:15 | 15.6003 | 69.793 | 14.6977 | 2.087 | 246.4734
2021-06-22 00:30 | 15.5981 | 69.622 | 14.6991 | 2.078 | 241.3834
2021-06-22 00:45 | 15.5975 | 69.449 | 14.6988 | 2.078 | 241.3834
2021-06-22 01:00 | 15.5975 | 69.449 | 14.6967 | 2.083 | 244.2024
2021-06-22 01:15 | 15.5952 | 69.278 | 14.6967 | 2.077 | 240.8222
2021-06-22 01:30 | 15.5936 | 69.278 | 14.6948 | 2.078 | 241.3834
2021-06-22 01:45 | 15.593 | 69.107 | 14.6945 | 2.077 | 240.8222
2021-06-22 02:00 | 15.5924 | 68.934 | 14.6909 | 2.084 | 244.7688
2021-06-22 02:15 | 15.5885 | 68.763 | 14.6887 | 2.08 | 242.5083
2021-06-22 02:30 | 15.5846 | 68.592 | 14.6868 | 2.075 | 239.7026
2021-06-22 02:45 | 15.584 | 68.421 | 14.6865 | 2.075 | 239.7026
2021-06-22 03:00 | 15.5856 | 68.421 | 14.6865 | 2.078 | 241.3834
2021-06-22 03:15 | 15.5834 | 68.248 | 14.6865 | 2.073 | 238.5864
2021-06-22 03:30 | 15.5834 | 68.248 | 14.6825 | 2.083 | 244.2024
2021-06-22 03:45 | 15.5778 | 68.077 | 14.6807 | 2.074 | 239.144
2021-06-22 04:00 | 15.5789 | 67.906 | 14.6825 | 2.072 | 238.0296
2021-06-22 04:15 | 15.5766 | 67.735 | 14.6803 | 2.072 | 238.0296
2021-06-22 04:30 | 15.5727 | 67.564 | 14.6785 | 2.067 | 235.2587
2021-06-22 04:45 | 15.5755 | 67.392 | 14.6781 | 2.074 | 239.144
2021-06-22 05:00 | 15.5749 | 67.221 | 14.6764 | 2.077 | 240.8222
2021-06-22 05:15 | 15.5743 | 67.05 | 14.6764 | 2.075 | 239.7026
2021-06-22 05:30 | 15.572 | 66.879 | 14.6764 | 2.07 | 236.9186
2021-06-22 05:45 | 15.5771 | 66.879 | 14.6764 | 2.082 | 243.6368
2021-06-22 06:00 | 15.572 | 66.879 | 14.6764 | 2.07 | 236.9186
2021-06-22 06:15 | 15.5781 | 66.708 | 14.6764 | 2.084 | 244.7688
2021-06-22 06:30 | 15.5781 | 66.708 | 14.6767 | 2.083 | 244.2024
2021-06-22 06:45 | 15.5742 | 66.537 | 14.6807 | 2.065 | 234.1565
2021-06-22 07:00 | 15.5775 | 66.537 | 14.6807 | 2.072 | 238.0296
2021-06-22 07:15 | 15.5785 | 66.366 | 14.6793 | 2.078 | 241.3834
2021-06-22 07:30 | 15.5785 | 66.366 | 14.681 | 2.074 | 239.144
2021-06-22 07:45 | 15.5792 | 66.537 | 14.6836 | 2.07 | 236.9186
2021-06-22 08:00 | 15.5826 | 66.537 | 14.6872 | 2.069 | 236.3645
2021-06-22 08:15 | 15.5842 | 66.537 | 14.6904 | 2.065 | 234.1565
2021-06-22 08:30 | 15.5875 | 66.537 | 14.6941 | 2.065 | 234.1565
2021-06-22 08:45 | 15.5881 | 66.708 | 14.6933 | 2.068 | 235.8112
2021-06-22 09:00 | 15.5887 | 66.879 | 14.6923 | 2.072 | 238.0296
2021-06-22 09:15 | 15.5887 | 66.879 | 14.6987 | 2.057 | 229.7822
2021-06-22 09:30 | 15.5937 | 66.879 | 14.697 | 2.073 | 238.5864
2021-06-22 09:45 | 15.5898 | 66.708 | 14.6977 | 2.062 | 232.5096
2021-06-22 10:00 | 15.5887 | 66.879 | 14.698 | 2.058 | 230.326
2021-06-22 10:15 | 15.5892 | 67.05 | 14.697 | 2.062 | 232.5096
2021-06-22 10:30 | 15.5943 | 67.05 | 14.6997 | 2.068 | 235.8112
2021-06-22 10:45 | 15.5916 | 67.221 | 14.7045 | 2.05 | 226
2021-06-22 11:00 | 15.5971 | 67.392 | 14.7041 | 2.064 | 233.6067
2021-06-22 11:15 | 15.5976 | 67.564 | 14.7076 | 2.057 | 229.7822
2021-06-22 11:30 | 15.5961 | 67.564 | 14.7044 | 2.061 | 231.9624
2021-06-22 11:45 | 15.6023 | 67.906 | 14.7054 | 2.073 | 238.5864
2021-06-22 12:00 | 15.5962 | 68.077 | 14.7025 | 2.066 | 234.7072
2021-06-22 12:15 | 15.5974 | 68.421 | 14.7045 | 2.064 | 233.6067
2021-06-22 12:30 | 15.5946 | 68.592 | 14.7071 | 2.052 | 227.0763
2021-06-22 12:45 | 15.6119 | 68.763 | 14.7089 | 2.087 | 246.4734
2021-06-22 13:00 | 15.6103 | 69.278 | 14.7078 | 2.086 | 245.9043
2021-06-22 13:15 | 15.603 | 69.622 | 14.7078 | 2.07 | 236.9186
2021-06-22 13:30 | 15.6097 | 70.137 | 14.7089 | 2.083 | 244.2024
2021-06-22 13:45 | 15.612 | 70.308 | 14.711 | 2.083 | 244.2024
2021-06-22 14:00 | 15.6065 | 70.651 | 14.7081 | 2.077 | 240.8222
2021-06-22 14:15 | 15.6075 | 70.995 | 14.7084 | 2.079 | 241.9454
2021-06-22 14:30 | 15.6065 | 71.168 | 14.7058 | 2.083 | 244.2024
2021-06-22 14:45 | 15.6071 | 71.339 | 14.7084 | 2.078 | 241.3834
2021-06-22 15:00 | 15.602 | 71.339 | 14.7065 | 2.071 | 237.4737
2021-06-22 15:15 | 15.5987 | 71.856 | 14.7048 | 2.067 | 235.2587
2021-06-22 15:30 | 15.6043 | 72.028 | 14.7015 | 2.088 | 247.0434
2021-06-22 15:45 | 15.5987 | 72.372 | 14.6981 | 2.083 | 244.2024
2021-06-22 16:00 | 15.5932 | 72.718 | 14.6967 | 2.073 | 238.5864
2021-06-22 16:15 | 15.592 | 72.891 | 14.6945 | 2.076 | 240.262
2021-06-22 16:30 | 15.5908 | 73.062 | 14.6935 | 2.076 | 240.262
2021-06-22 16:45 | 15.5914 | 73.234 | 14.6935 | 2.077 | 240.8222
2021-06-22 17:00 | 15.5869 | 73.407 | 14.6899 | 2.075 | 239.7026
2021-06-22 17:15 | 15.5875 | 73.58 | 14.6904 | 2.075 | 239.7026
2021-06-22 17:30 | 15.5859 | 73.58 | 14.6894 | 2.074 | 239.144
2021-06-22 17:45 | 15.5842 | 73.58 | 14.6859 | 2.078 | 241.3834
2021-06-22 18:00 | 15.5759 | 73.58 | 14.6854 | 2.06 | 231.4161
2021-06-22 18:15 | 15.5726 | 73.58 | 14.6861 | 2.05 | 226
2021-06-22 18:30 | 15.5792 | 73.58 | 14.6849 | 2.069 | 236.3645
2021-06-22 18:45 | 15.5769 | 73.407 | 14.6861 | 2.061 | 231.9624
2021-06-22 19:00 | 15.572 | 73.407 | 14.6829 | 2.056 | 229.2393
2021-06-22 19:15 | 15.5731 | 73.234 | 14.6797 | 2.066 | 234.7072
2021-06-22 19:30 | 15.5708 | 73.062 | 14.6784 | 2.064 | 233.6067
2021-06-22 19:45 | 15.5753 | 72.891 | 14.6781 | 2.075 | 239.7026
2021-06-22 20:00 | 15.5681 | 72.718 | 14.6797 | 2.055 | 228.6973
2021-06-22 20:15 | 15.5704 | 72.372 | 14.6813 | 2.056 | 229.2393
2021-06-22 20:30 | 15.5747 | 72.199 | 14.6793 | 2.071 | 237.4737
2021-06-22 20:45 | 15.5743 | 72.028 | 14.682 | 2.063 | 233.0577
2021-06-22 21:00 | 15.5714 | 71.683 | 14.681 | 2.059 | 230.8706
2021-06-22 21:15 | 15.5726 | 71.512 | 14.6832 | 2.057 | 229.7822
2021-06-22 21:30 | 15.5737 | 71.339 | 14.6858 | 2.053 | 227.6158
2021-06-22 21:45 | 15.5759 | 70.995 | 14.6872 | 2.055 | 228.6973
2021-06-22 22:00 | 15.5781 | 70.651 | 14.6904 | 2.052 | 227.0763
2021-06-22 22:15 | 15.5686 | 70.308 | 14.6865 | 2.04 | 220.6697
2021-06-22 22:30 | 15.5714 | 70.137 | 14.6843 | 2.051 | 226.5377
2021-06-22 22:45 | 15.5736 | 69.793 | 14.6861 | 2.052 | 227.0763
2021-06-22 23:00 | 15.573 | 69.622 | 14.6875 | 2.047 | 224.3919
2021-06-22 23:15 | 15.5697 | 69.622 | 14.6858 | 2.043 | 222.2598
2021-06-22 23:30 | 15.573 | 69.622 | 14.6872 | 2.048 | 224.9271
2021-06-22 23:45 | 15.5742 | 69.449 | 14.6887 | 2.047 | 224.3919
2021-06-23 | 15.5746 | 69.107 | 14.6923 | 2.04 | 220.6697
2021-06-23 00:15 | 15.5768 | 68.763 | 14.6887 | 2.053 | 227.6158
2021-06-23 00:30 | 15.574 | 68.934 | 14.6901 | 2.043 | 222.2598
2021-06-23 00:45 | 15.5757 | 68.934 | 14.6919 | 2.043 | 222.2598
2021-06-23 01:00 | 15.5768 | 68.763 | 14.6901 | 2.05 | 226
2021-06-23 01:15 | 15.5756 | 68.421 | 14.6919 | 2.043 | 222.2598
2021-06-23 01:30 | 15.5756 | 68.421 | 14.688 | 2.052 | 227.0763
2021-06-23 01:45 | 15.5717 | 68.248 | 14.688 | 2.043 | 222.2598
2021-06-23 02:00 | 15.5728 | 68.077 | 14.6861 | 2.05 | 226
2021-06-23 02:15 | 15.5723 | 67.906 | 14.6861 | 2.048 | 224.9271
2021-06-23 02:30 | 15.5689 | 67.906 | 14.6875 | 2.037 | 219.0872
2021-06-23 02:45 | 15.575 | 67.735 | 14.6875 | 2.051 | 226.5377
2021-06-23 03:00 | 15.5727 | 67.564 | 14.6858 | 2.05 | 226
2021-06-23 03:15 | 15.5694 | 67.564 | 14.6854 | 2.043 | 222.2598
2021-06-23 03:30 | 15.5711 | 67.564 | 14.6836 | 2.051 | 226.5377
2021-06-23 03:45 | 15.5678 | 67.564 | 14.6851 | 2.04 | 220.6697
2021-06-23 04:00 | 15.5694 | 67.564 | 14.6865 | 2.041 | 221.1989
2021-06-23 04:15 | 15.5688 | 67.392 | 14.6865 | 2.039 | 220.1413
2021-06-23 04:30 | 15.5688 | 67.392 | 14.6825 | 2.049 | 225.4631
2021-06-23 04:45 | 15.5666 | 67.221 | 14.6822 | 2.044 | 222.7915
2021-06-23 05:00 | 15.5682 | 67.221 | 14.6858 | 2.039 | 220.1413
2021-06-23 05:15 | 15.5643 | 67.05 | 14.6817 | 2.04 | 220.6697
2021-06-23 05:30 | 15.566 | 67.05 | 14.6836 | 2.039 | 220.1413
2021-06-23 05:45 | 15.567 | 66.879 | 14.6814 | 2.047 | 224.3919
2021-06-23 06:00 | 15.567 | 66.879 | 14.6832 | 2.043 | 222.2598
2021-06-23 06:15 | 15.5681 | 66.708 | 14.6851 | 2.041 | 221.1989
2021-06-23 06:30 | 15.5692 | 66.537 | 14.6865 | 2.04 | 220.6697
2021-06-23 06:45 | 15.5669 | 66.366 | 14.6865 | 2.035 | 218.0365
2021-06-23 07:00 | 15.5679 | 66.193 | 14.6904 | 2.028 | 214.3855
2021-06-23 07:15 | 15.5679 | 66.193 | 14.6868 | 2.036 | 218.5614
2021-06-23 07:30 | 15.5679 | 66.193 | 14.6854 | 2.04 | 220.6697
2021-06-23 07:45 | 15.5697 | 66.193 | 14.688 | 2.038 | 219.6138
2021-06-23 08:00 | 15.5691 | 66.022 | 14.6872 | 2.038 | 219.6138
2021-06-23 08:15 | 15.5673 | 66.022 | 14.6861 | 2.036 | 218.5614
2021-06-23 08:30 | 15.5657 | 66.022 | 14.6875 | 2.029 | 214.9045
2021-06-23 08:45 | 15.5657 | 66.022 | 14.6883 | 2.028 | 214.3855
2021-06-23 09:00 | 15.5679 | 66.193 | 14.6897 | 2.029 | 214.9045
2021-06-23 09:15 | 15.5697 | 66.193 | 14.6915 | 2.029 | 214.9045
2021-06-23 09:30 | 15.5663 | 66.193 | 14.6922 | 2.02 | 210.2635
2021-06-23 09:45 | 15.5679 | 66.193 | 14.6935 | 2.021 | 210.7758
2021-06-23 10:00 | 15.5692 | 66.537 | 14.6926 | 2.026 | 213.35
2021-06-23 10:15 | 15.5698 | 66.708 | 14.6933 | 2.026 | 213.35
2021-06-23 10:30 | 15.5714 | 66.708 | 14.6929 | 2.03 | 215.4244
2021-06-23 10:45 | 15.5698 | 66.708 | 14.6949 | 2.022 | 211.289
2021-06-23 11:00 | 15.572 | 66.879 | 14.7002 | 2.015 | 207.7145
2021-06-23 11:15 | 15.5843 | 67.05 | 14.6997 | 2.044 | 222.7915
2021-06-23 11:30 | 15.5766 | 67.221 | 14.7023 | 2.021 | 210.7758
2021-06-23 11:45 | 15.5833 | 67.735 | 14.7038 | 2.033 | 216.9891
2021-06-23 12:00 | 15.5868 | 68.248 | 14.7045 | 2.039 | 220.1413
2021-06-23 12:15 | 15.5901 | 68.763 | 14.7042 | 2.048 | 224.9271
2021-06-23 12:30 | 15.5963 | 69.107 | 14.7076 | 2.055 | 228.6973
2021-06-23 12:45 | 15.5975 | 69.449 | 14.7086 | 2.055 | 228.6973
2021-06-23 13:00 | 15.5942 | 69.964 | 14.7126 | 2.038 | 219.6138
2021-06-23 13:15 | 15.6087 | 70.308 | 14.7129 | 2.071 | 237.4737
2021-06-23 13:30 | 15.6081 | 70.651 | 14.7112 | 2.074 | 239.144
2021-06-23 13:45 | 15.5992 | 70.995 | 14.7173 | 2.039 | 220.1413
2021-06-23 14:00 | 15.6065 | 71.683 | 14.719 | 2.052 | 227.0763
2021-06-23 14:15 | 15.612 | 71.856 | 14.7154 | 2.073 | 238.5864
2021-06-23 14:30 | 15.6093 | 72.545 | 14.7154 | 2.067 | 235.2587
2021-06-23 14:45 | 15.6087 | 72.891 | 14.7147 | 2.068 | 235.8112
2021-06-23 15:00 | 15.6104 | 72.891 | 14.7176 | 2.065 | 234.1565
2021-06-23 15:15 | 15.612 | 73.407 | 14.7197 | 2.064 | 233.6067
2021-06-23 15:30 | 15.6093 | 73.58 | 14.72 | 2.057 | 229.7822
2021-06-23 15:45 | 15.613 | 73.753 | 14.7235 | 2.058 | 230.326
2021-06-23 16:00 | 15.6124 | 74.098 | 14.7235 | 2.056 | 229.2393
2021-06-23 16:15 | 15.5997 | 74.271 | 14.7152 | 2.046 | 223.8576
2021-06-23 16:30 | 15.6069 | 74.446 | 14.7105 | 2.074 | 239.144
2021-06-23 16:45 | 15.6048 | 74.271 | 14.711 | 2.067 | 235.2587
2021-06-23 17:00 | 15.6108 | 74.098 | 14.7252 | 2.049 | 225.4631
2021-06-23 17:15 | 15.6042 | 74.098 | 14.7187 | 2.048 | 224.9271
2021-06-23 17:30 | 15.6103 | 73.926 | 14.7226 | 2.053 | 227.6158
2021-06-23 17:45 | 15.612 | 73.926 | 14.7147 | 2.076 | 240.262
2021-06-23 18:00 | 15.6087 | 73.926 | 14.7197 | 2.056 | 229.2393
2021-06-23 18:15 | 15.6048 | 73.753 | 14.7192 | 2.049 | 225.4631
2021-06-23 18:30 | 15.6059 | 73.58 | 14.7241 | 2.04 | 220.6697
2021-06-23 18:45 | 15.6075 | 73.58 | 14.7239 | 2.044 | 222.7915
2021-06-23 19:00 | 15.602 | 73.407 | 14.721 | 2.038 | 219.6138
2021-06-23 19:15 | 15.6053 | 73.407 | 14.7186 | 2.051 | 226.5377
2021-06-23 19:30 | 15.5981 | 73.234 | 14.7173 | 2.037 | 219.0872
2021-06-23 19:45 | 15.6032 | 73.234 | 14.7254 | 2.03 | 215.4244
2021-06-23 20:00 | 15.6065 | 72.718 | 14.7244 | 2.04 | 220.6697
2021-06-23 20:15 | 15.6087 | 72.372 | 14.727 | 2.039 | 220.1413
2021-06-23 20:30 | 15.6065 | 72.199 | 14.7258 | 2.037 | 219.0872
2021-06-23 20:45 | 15.6037 | 71.856 | 14.7255 | 2.031 | 215.9451
2021-06-23 21:00 | 15.6048 | 71.683 | 14.7251 | 2.034 | 217.5124
2021-06-23 21:15 | 15.6087 | 71.339 | 14.7266 | 2.04 | 220.6697
2021-06-23 21:30 | 15.6104 | 71.339 | 14.7299 | 2.036 | 218.5614
2021-06-23 21:45 | 15.6081 | 71.168 | 14.7313 | 2.027 | 213.8673
2021-06-23 22:00 | 15.6153 | 71.339 | 14.7328 | 2.041 | 221.1989
2021-06-23 22:15 | 15.6171 | 71.339 | 14.7382 | 2.032 | 216.4667
2021-06-23 22:30 | 15.6181 | 71.168 | 14.7339 | 2.044 | 222.7915
2021-06-23 22:45 | 15.6159 | 70.995 | 14.7332 | 2.041 | 221.1989
2021-06-23 23:00 | 15.6153 | 70.824 | 14.7332 | 2.04 | 220.6697
2021-06-23 23:15 | 15.6081 | 70.651 | 14.7328 | 2.024 | 212.3178
2021-06-23 23:30 | 15.612 | 70.308 | 14.7328 | 2.033 | 216.9891
2021-06-23 23:45 | 15.6148 | 70.137 | 14.7325 | 2.04 | 220.6697
2021-06-24 | 15.6124 | 69.964 | 14.7364 | 2.025 | 212.8335
2021-06-24 00:15 | 15.6103 | 69.793 | 14.7361 | 2.021 | 210.7758
2021-06-24 00:30 | 15.6097 | 69.622 | 14.7354 | 2.021 | 210.7758
2021-06-24 00:45 | 15.6097 | 69.622 | 14.735 | 2.022 | 211.289
2021-06-24 01:00 | 15.6075 | 69.449 | 14.7328 | 2.022 | 211.289
2021-06-24 01:15 | 15.6069 | 69.278 | 14.7325 | 2.022 | 211.289
2021-06-24 01:30 | 15.6079 | 69.107 | 14.7325 | 2.024 | 212.3178
2021-06-24 01:45 | 15.6079 | 69.107 | 14.7303 | 2.029 | 214.9045
2021-06-24 02:00 | 15.6058 | 68.934 | 14.7303 | 2.024 | 212.3178
2021-06-24 02:15 | 15.6052 | 68.763 | 14.7318 | 2.019 | 209.7521
2021-06-24 02:30 | 15.6046 | 68.592 | 14.7299 | 2.022 | 211.289
2021-06-24 02:45 | 15.6046 | 68.592 | 14.7277 | 2.027 | 213.8673
2021-06-24 03:00 | 15.6062 | 68.592 | 14.7292 | 2.027 | 213.8673
2021-06-24 03:15 | 15.6007 | 68.421 | 14.7255 | 2.023 | 211.803
2021-06-24 03:30 | 15.6029 | 68.077 | 14.7274 | 2.024 | 212.3178
2021-06-24 03:45 | 15.6023 | 67.906 | 14.7292 | 2.018 | 209.2414
2021-06-24 04:00 | 15.6049 | 67.735 | 14.7292 | 2.024 | 212.3178
2021-06-24 04:15 | 15.6021 | 67.392 | 14.7292 | 2.018 | 209.2414
2021-06-24 04:30 | 15.6016 | 67.221 | 14.7292 | 2.016 | 208.2226
2021-06-24 04:45 | 15.6065 | 67.221 | 14.7292 | 2.028 | 214.3855
2021-06-24 05:00 | 15.6065 | 67.221 | 14.7328 | 2.019 | 209.7521
2021-06-24 05:15 | 15.6065 | 67.221 | 14.7342 | 2.016 | 208.2226
2021-06-24 05:30 | 15.6093 | 67.05 | 14.7339 | 2.023 | 211.803
2021-06-24 05:45 | 15.6116 | 67.221 | 14.7357 | 2.024 | 212.3178
2021-06-24 06:00 | 15.6126 | 67.05 | 14.7335 | 2.032 | 216.4667
2021-06-24 06:15 | 15.6126 | 67.05 | 14.7371 | 2.023 | 211.803
2021-06-24 06:30 | 15.612 | 66.879 | 14.7357 | 2.025 | 212.8335
2021-06-24 06:45 | 15.613 | 66.708 | 14.7354 | 2.028 | 214.3855
2021-06-24 07:00 | 15.6148 | 66.708 | 14.7354 | 2.032 | 216.4667
2021-06-24 07:15 | 15.6136 | 66.879 | 14.7371 | 2.026 | 213.35
2021-06-24 07:30 | 15.6197 | 66.708 | 14.7393 | 2.035 | 218.0365
2021-06-24 07:45 | 15.6169 | 66.879 | 14.7393 | 2.028 | 214.3855
2021-06-24 08:00 | 15.6203 | 66.879 | 14.7415 | 2.031 | 215.9451
2021-06-24 08:15 | 15.622 | 66.879 | 14.7434 | 2.031 | 215.9451
2021-06-24 08:30 | 15.6214 | 66.708 | 14.7456 | 2.024 | 212.3178
2021-06-24 08:45 | 15.6248 | 66.708 | 14.7463 | 2.03 | 215.4244
2021-06-24 09:00 | 15.6264 | 66.708 | 14.747 | 2.032 | 216.4667
2021-06-24 09:15 | 15.622 | 66.879 | 14.7499 | 2.016 | 208.2226
2021-06-24 09:30 | 15.6236 | 66.879 | 14.747 | 2.026 | 213.35
2021-06-24 09:45 | 15.6264 | 66.708 | 14.7516 | 2.022 | 211.289
2021-06-24 10:00 | 15.6269 | 66.879 | 14.749 | 2.029 | 214.9045
2021-06-24 10:15 | 15.6275 | 67.05 | 14.7505 | 2.027 | 213.8673
2021-06-24 10:30 | 15.6226 | 67.05 | 14.7519 | 2.012 | 206.1951
2021-06-24 10:45 | 15.6242 | 67.05 | 14.7519 | 2.016 | 208.2226
2021-06-24 11:00 | 15.6226 | 67.05 | 14.7511 | 2.014 | 207.2072
2021-06-24 11:15 | 15.6232 | 67.221 | 14.7485 | 2.022 | 211.289
2021-06-24 11:30 | 15.6204 | 67.392 | 14.7506 | 2.01 | 205.1863
2021-06-24 11:45 | 15.621 | 67.564 | 14.7522 | 2.008 | 204.1809
2021-06-24 12:00 | 15.6188 | 67.906 | 14.7479 | 2.013 | 206.7007
2021-06-24 12:15 | 15.6194 | 68.077 | 14.7448 | 2.022 | 211.289
2021-06-24 12:30 | 15.6195 | 68.592 | 14.7424 | 2.028 | 214.3855
2021-06-24 12:45 | 15.6197 | 69.107 | 14.7424 | 2.028 | 214.3855
2021-06-24 13:00 | 15.6185 | 69.793 | 14.7409 | 2.029 | 214.9045
2021-06-24 13:15 | 15.6197 | 70.137 | 14.7421 | 2.029 | 214.9045
2021-06-24 13:30 | 15.6214 | 70.651 | 14.7464 | 2.023 | 211.803
2021-06-24 13:45 | 15.6338 | 71.339 | 14.7461 | 2.053 | 227.6158
2021-06-24 14:00 | 15.6298 | 71.683 | 14.7448 | 2.047 | 224.3919
2021-06-24 14:15 | 15.6309 | 72.028 | 14.7463 | 2.046 | 223.8576
2021-06-24 14:30 | 15.6454 | 72.372 | 14.7485 | 2.074 | 239.144
2021-06-24 14:45 | 15.6281 | 72.718 | 14.7512 | 2.028 | 214.3855
2021-06-24 15:00 | 15.6342 | 73.062 | 14.7505 | 2.044 | 222.7915
2021-06-24 15:15 | 15.6354 | 73.407 | 14.7479 | 2.053 | 227.6158
2021-06-24 15:30 | 15.6409 | 73.58 | 14.7489 | 2.063 | 233.0577
2021-06-24 15:45 | 15.632 | 73.926 | 14.7474 | 2.046 | 223.8576
2021-06-24 16:00 | 15.6291 | 74.098 | 14.7479 | 2.039 | 220.1413
2021-06-24 16:15 | 15.6314 | 74.271 | 14.7496 | 2.04 | 220.6697
2021-06-24 16:30 | 15.6303 | 74.446 | 14.7474 | 2.042 | 221.7289
2021-06-24 16:45 | 15.6285 | 74.446 | 14.7474 | 2.038 | 219.6138
2021-06-24 17:00 | 15.6275 | 74.619 | 14.7485 | 2.034 | 217.5124
2021-06-24 17:15 | 15.6291 | 74.619 | 14.7463 | 2.042 | 221.7289
2021-06-24 17:30 | 15.6285 | 74.446 | 14.7428 | 2.049 | 225.4631
2021-06-24 17:45 | 15.623 | 74.271 | 14.7444 | 2.033 | 216.9891
2021-06-24 18:00 | 15.6214 | 74.271 | 14.7425 | 2.033 | 216.9891
2021-06-24 18:15 | 15.622 | 73.926 | 14.7461 | 2.026 | 213.35
2021-06-24 18:30 | 15.6197 | 73.753 | 14.7398 | 2.035 | 218.0365
2021-06-24 18:45 | 15.6169 | 73.407 | 14.7424 | 2.023 | 211.803
2021-06-24 19:00 | 15.6181 | 73.234 | 14.7399 | 2.031 | 215.9451
2021-06-24 19:15 | 15.6232 | 73.234 | 14.7396 | 2.044 | 222.7915
2021-06-24 19:30 | 15.6209 | 73.062 | 14.7396 | 2.038 | 219.6138
2021-06-24 19:45 | 15.6204 | 72.891 | 14.7403 | 2.036 | 218.5614
2021-06-24 20:00 | 15.622 | 72.891 | 14.7427 | 2.034 | 217.5124
2021-06-24 20:15 | 15.6198 | 72.718 | 14.7419 | 2.03 | 215.4244
2021-06-24 20:30 | 15.622 | 72.372 | 14.7429 | 2.033 | 216.9891
2021-06-24 20:45 | 15.621 | 72.028 | 14.739 | 2.04 | 220.6697
2021-06-24 21:00 | 15.6159 | 72.028 | 14.7383 | 2.03 | 215.4244
2021-06-24 21:15 | 15.6226 | 72.028 | 14.7415 | 2.038 | 219.6138
2021-06-24 21:30 | 15.6259 | 71.512 | 14.7485 | 2.029 | 214.9045
2021-06-24 21:45 | 15.6226 | 70.995 | 14.7499 | 2.018 | 209.2414
2021-06-24 22:00 | 15.6259 | 70.48 | 14.7495 | 2.027 | 213.8673
2021-06-24 22:15 | 15.6248 | 70.137 | 14.7545 | 2.012 | 206.1951
2021-06-24 22:30 | 15.6281 | 70.137 | 14.7564 | 2.015 | 207.7145
2021-06-24 22:45 | 15.6291 | 69.964 | 14.7545 | 2.022 | 211.289
2021-06-24 23:00 | 15.6252 | 69.793 | 14.7487 | 2.026 | 213.35
2021-06-24 23:15 | 15.6246 | 69.622 | 14.7487 | 2.025 | 212.8335
2021-06-24 23:30 | 15.6207 | 69.449 | 14.747 | 2.02 | 210.2635
2021-06-24 23:45 | 15.6169 | 69.278 | 14.7448 | 2.016 | 208.2226
2021-06-25 | 15.6152 | 69.278 | 14.7412 | 2.021 | 210.7758
2021-06-25 00:15 | 15.6185 | 69.278 | 14.7444 | 2.021 | 210.7758
2021-06-25 00:30 | 15.6268 | 69.278 | 14.7521 | 2.022 | 211.289
2021-06-25 00:45 | 15.6252 | 69.278 | 14.7521 | 2.018 | 209.2414
2021-06-25 01:00 | 15.6224 | 68.934 | 14.7502 | 2.016 | 208.2226
2021-06-25 01:15 | 15.6219 | 68.763 | 14.7499 | 2.016 | 208.2226
2021-06-25 01:30 | 15.6229 | 68.592 | 14.748 | 2.022 | 211.289
2021-06-25 01:45 | 15.6213 | 68.592 | 14.7448 | 2.026 | 213.35
2021-06-25 02:00 | 15.6206 | 68.421 | 14.7466 | 2.02 | 210.2635
2021-06-25 02:15 | 15.6206 | 68.421 | 14.7434 | 2.028 | 214.3855
2021-06-25 02:30 | 15.6213 | 68.592 | 14.7448 | 2.026 | 213.35
2021-06-25 02:45 | 15.6213 | 68.592 | 14.7434 | 2.029 | 214.9045
2021-06-25 03:00 | 15.6184 | 68.248 | 14.7434 | 2.023 | 211.803
2021-06-25 03:15 | 15.6194 | 68.077 | 14.7434 | 2.025 | 212.8335
2021-06-25 03:30 | 15.6178 | 68.077 | 14.7434 | 2.021 | 210.7758
2021-06-25 03:45 | 15.6178 | 68.077 | 14.7434 | 2.021 | 210.7758
2021-06-25 04:00 | 15.6172 | 67.906 | 14.7415 | 2.024 | 212.3178
2021-06-25 04:15 | 15.6139 | 67.906 | 14.7379 | 2.025 | 212.8335
2021-06-25 04:30 | 15.6149 | 67.735 | 14.7379 | 2.027 | 213.8673
2021-06-25 04:45 | 15.6161 | 67.564 | 14.7398 | 2.025 | 212.8335
2021-06-25 05:00 | 15.6127 | 67.564 | 14.7361 | 2.026 | 213.35
2021-06-25 05:15 | 15.6088 | 67.392 | 14.7361 | 2.017 | 208.7316
2021-06-25 05:30 | 15.6137 | 67.392 | 14.7379 | 2.024 | 212.3178
2021-06-25 05:45 | 15.6122 | 67.392 | 14.7347 | 2.028 | 214.3855
2021-06-25 06:00 | 15.6104 | 67.392 | 14.7361 | 2.021 | 210.7758
2021-06-25 06:15 | 15.6098 | 67.221 | 14.7379 | 2.015 | 207.7145
2021-06-25 06:30 | 15.6098 | 67.221 | 14.7379 | 2.015 | 207.7145
2021-06-25 06:45 | 15.6126 | 67.05 | 14.7361 | 2.026 | 213.35
2021-06-25 07:00 | 15.611 | 67.05 | 14.7364 | 2.021 | 210.7758
2021-06-25 07:15 | 15.611 | 67.05 | 14.7347 | 2.025 | 212.8335
2021-06-25 07:30 | 15.6093 | 67.05 | 14.7371 | 2.016 | 208.2226
2021-06-25 07:45 | 15.6103 | 66.879 | 14.7339 | 2.025 | 212.8335
2021-06-25 08:00 | 15.6103 | 66.879 | 14.7361 | 2.02 | 210.2635
2021-06-25 08:15 | 15.6087 | 66.879 | 14.7347 | 2.02 | 210.2635
2021-06-25 08:30 | 15.6087 | 66.879 | 14.7368 | 2.015 | 207.7145
2021-06-25 08:45 | 15.6064 | 66.708 | 14.7357 | 2.012 | 206.1951
2021-06-25 09:00 | 15.6048 | 66.708 | 14.7325 | 2.016 | 208.2226
2021-06-25 09:15 | 15.603 | 66.708 | 14.7332 | 2.01 | 205.1863
2021-06-25 09:30 | 15.6014 | 66.708 | 14.7325 | 2.008 | 204.1809
2021-06-25 09:45 | 15.602 | 66.879 | 14.7324 | 2.01 | 205.1863
2021-06-25 10:00 | 15.6004 | 66.879 | 14.7309 | 2.01 | 205.1863
2021-06-25 10:15 | 15.5992 | 67.05 | 14.7309 | 2.007 | 203.6794
2021-06-25 10:30 | 15.5943 | 67.05 | 14.7286 | 2.001 | 200.6878
2021-06-25 10:45 | 15.5965 | 67.221 | 14.7274 | 2.009 | 204.6832
2021-06-25 11:00 | 15.5937 | 67.392 | 14.7276 | 2.002 | 201.1843
2021-06-25 11:15 | 15.5921 | 67.392 | 14.7276 | 1.998 | 199.2031
2021-06-25 11:30 | 15.5961 | 67.564 | 14.7267 | 2.009 | 204.6832
2021-06-25 11:45 | 15.5961 | 67.564 | 14.7223 | 2.019 | 209.7521
2021-06-25 12:00 | 15.5995 | 68.077 | 14.7231 | 2.026 | 213.35
2021-06-25 12:15 | 15.6001 | 68.763 | 14.7245 | 2.024 | 212.3178
2021-06-25 12:30 | 15.5975 | 69.449 | 14.7238 | 2.02 | 210.2635
2021-06-25 12:45 | 15.5997 | 70.137 | 14.7225 | 2.028 | 214.3855
2021-06-25 13:00 | 15.5981 | 70.651 | 14.7213 | 2.027 | 213.8673
2021-06-25 13:15 | 15.5975 | 70.995 | 14.721 | 2.027 | 213.8673
2021-06-25 13:30 | 15.5976 | 71.512 | 14.7222 | 2.024 | 212.3178
2021-06-25 13:45 | 15.6043 | 72.028 | 14.7218 | 2.041 | 221.1989
2021-06-25 14:00 | 15.6008 | 72.545 | 14.7239 | 2.028 | 214.3855
2021-06-25 14:15 | 15.6137 | 72.891 | 14.7295 | 2.045 | 223.3242
2021-06-25 14:30 | 15.6108 | 73.062 | 14.729 | 2.04 | 220.6697
2021-06-25 14:45 | 15.6126 | 73.58 | 14.7312 | 2.039 | 220.1413
2021-06-25 15:00 | 15.6087 | 73.926 | 14.7302 | 2.032 | 216.4667
2021-06-25 15:15 | 15.6197 | 74.271 | 14.7308 | 2.056 | 229.2393
2021-06-25 15:30 | 15.6052 | 74.446 | 14.7293 | 2.026 | 213.35
2021-06-25 15:45 | 15.6108 | 74.619 | 14.7297 | 2.038 | 219.6138
2021-06-25 16:00 | 15.6197 | 74.791 | 14.7318 | 2.054 | 228.1561
2021-06-25 16:15 | 15.6113 | 74.791 | 14.7297 | 2.039 | 220.1413
2021-06-25 16:30 | 15.618 | 74.791 | 14.7303 | 2.054 | 228.1561
2021-06-25 16:45 | 15.6113 | 74.791 | 14.7328 | 2.032 | 216.4667
2021-06-25 17:00 | 15.6168 | 74.964 | 14.7293 | 2.053 | 227.6158
2021-06-25 17:15 | 15.6146 | 74.791 | 14.7312 | 2.044 | 222.7915
2021-06-25 17:30 | 15.6097 | 74.791 | 14.728 | 2.04 | 220.6697
2021-06-25 17:45 | 15.6075 | 74.619 | 14.7252 | 2.041 | 221.1989
2021-06-25 18:00 | 15.6024 | 74.098 | 14.726 | 2.027 | 213.8673
2021-06-25 18:15 | 15.5991 | 74.098 | 14.7235 | 2.025 | 212.8335
2021-06-25 18:30 | 15.5981 | 74.271 | 14.7267 | 2.016 | 208.2226
2021-06-25 18:45 | 15.5963 | 74.271 | 14.7268 | 2.011 | 205.6903
2021-06-25 19:00 | 15.5981 | 74.271 | 14.7297 | 2.009 | 204.6832
2021-06-25 19:15 | 15.5936 | 73.926 | 14.7268 | 2.005 | 202.6789
2021-06-25 19:30 | 15.5953 | 73.926 | 14.726 | 2.011 | 205.6903
2021-06-25 19:45 | 15.5942 | 73.58 | 14.7203 | 2.021 | 210.7758
2021-06-25 20:00 | 15.5887 | 73.407 | 14.7152 | 2.02 | 210.2635
2021-06-25 20:15 | 15.5881 | 72.718 | 14.7135 | 2.023 | 211.803
2021-06-25 20:30 | 15.5865 | 72.718 | 14.7149 | 2.016 | 208.2226
2021-06-25 20:45 | 15.5881 | 72.718 | 14.7165 | 2.016 | 208.2226
2021-06-25 21:00 | 15.5892 | 72.545 | 14.7154 | 2.021 | 210.7758
2021-06-25 21:15 | 15.5865 | 72.199 | 14.718 | 2.009 | 204.6832
2021-06-25 21:30 | 15.5892 | 71.512 | 14.719 | 2.012 | 206.1951
2021-06-25 21:45 | 15.5865 | 71.168 | 14.7226 | 1.998 | 199.2031
2021-06-25 22:00 | 15.5892 | 70.995 | 14.7205 | 2.009 | 204.6832
2021-06-25 22:15 | 15.5904 | 70.824 | 14.7241 | 2.003 | 201.6817
2021-06-25 22:30 | 15.5892 | 70.48 | 14.7255 | 1.997 | 198.7099
2021-06-25 22:45 | 15.5887 | 70.308 | 14.7252 | 1.996 | 198.2175
2021-06-25 23:00 | 15.5853 | 70.308 | 14.7197 | 2.001 | 200.6878
2021-06-25 23:15 | 15.5853 | 70.308 | 14.7212 | 1.998 | 199.2031
2021-06-25 23:30 | 15.5881 | 70.137 | 14.7176 | 2.013 | 206.7007
2021-06-25 23:45 | 15.5891 | 69.964 | 14.7248 | 1.998 | 199.2031
2021-06-26 | 15.5875 | 69.964 | 14.7212 | 2.003 | 201.6817
2021-06-26 00:15 | 15.5847 | 70.137 | 14.7194 | 2.001 | 200.6878
2021-06-26 00:30 | 15.583 | 70.137 | 14.7158 | 2.005 | 202.6789
2021-06-26 00:45 | 15.5824 | 69.449 | 14.719 | 1.996 | 198.2175
2021-06-26 01:00 | 15.5836 | 69.278 | 14.7231 | 1.989 | 194.7934
2021-06-26 01:15 | 15.5903 | 69.278 | 14.7248 | 2.001 | 200.6878
2021-06-26 01:30 | 15.5936 | 69.278 | 14.7284 | 2 | 200.1921
2021-06-26 01:45 | 15.5942 | 69.449 | 14.7313 | 1.995 | 197.7258
2021-06-26 02:00 | 15.5958 | 69.449 | 14.7292 | 2.003 | 201.6817
2021-06-26 02:15 | 15.5952 | 69.278 | 14.7289 | 2.003 | 201.6817
2021-06-26 02:30 | 15.594 | 68.934 | 14.7263 | 2.006 | 203.1787
2021-06-26 02:45 | 15.5913 | 68.592 | 14.7281 | 1.995 | 197.7258
2021-06-26 03:00 | 15.5901 | 68.763 | 14.726 | 1.998 | 199.2031
2021-06-26 03:15 | 15.5907 | 68.421 | 14.7241 | 2.003 | 201.6817
2021-06-26 03:30 | 15.5868 | 68.248 | 14.7205 | 2.002 | 201.1843
2021-06-26 03:45 | 15.5789 | 67.906 | 14.7205 | 1.984 | 192.3721
2021-06-26 04:00 | 15.5784 | 67.735 | 14.7148 | 1.996 | 198.2175
2021-06-26 04:15 | 15.5723 | 67.906 | 14.7107 | 1.991 | 195.7676
2021-06-26 04:30 | 15.5727 | 67.564 | 14.7086 | 1.997 | 198.7099
2021-06-26 04:45 | 15.5699 | 67.735 | 14.7105 | 1.987 | 193.8225
2021-06-26 05:00 | 15.5694 | 67.564 | 14.7107 | 1.985 | 192.8548
2021-06-26 05:15 | 15.5688 | 67.392 | 14.7126 | 1.979 | 189.9711
2021-06-26 05:30 | 15.5705 | 67.392 | 14.7112 | 1.986 | 193.3382
2021-06-26 05:45 | 15.5755 | 67.392 | 14.7134 | 1.993 | 196.7451
2021-06-26 06:00 | 15.5776 | 67.05 | 14.717 | 1.989 | 194.7934
2021-06-26 06:15 | 15.5792 | 67.05 | 14.7173 | 1.992 | 196.256
2021-06-26 06:30 | 15.5815 | 67.221 | 14.719 | 1.994 | 197.2351
2021-06-26 06:45 | 15.581 | 67.05 | 14.7194 | 1.991 | 195.7676
2021-06-26 07:00 | 15.5831 | 67.221 | 14.7197 | 1.996 | 198.2175
2021-06-26 07:15 | 15.5821 | 67.392 | 14.7187 | 1.996 | 198.2175
2021-06-26 07:30 | 15.5821 | 67.392 | 14.7187 | 1.996 | 198.2175
2021-06-26 07:45 | 15.5831 | 67.221 | 14.719 | 1.997 | 198.7099
2021-06-26 08:00 | 15.5792 | 67.05 | 14.718 | 1.99 | 195.2801
2021-06-26 08:15 | 15.5771 | 66.879 | 14.7168 | 1.988 | 194.3075
2021-06-26 08:30 | 15.571 | 67.05 | 14.7151 | 1.978 | 189.4934
2021-06-26 08:45 | 15.5715 | 67.221 | 14.7115 | 1.988 | 194.3075
2021-06-26 09:00 | 15.5721 | 67.392 | 14.7149 | 1.981 | 190.9291
2021-06-26 09:15 | 15.5755 | 67.392 | 14.7186 | 1.98 | 190.4497
2021-06-26 09:30 | 15.5755 | 67.392 | 14.7186 | 1.98 | 190.4497
2021-06-26 09:45 | 15.5778 | 67.564 | 14.721 | 1.98 | 190.4497
2021-06-26 10:00 | 15.5827 | 67.564 | 14.7196 | 1.995 | 197.7258
2021-06-26 10:15 | 15.5778 | 67.564 | 14.7225 | 1.977 | 189.0164
2021-06-26 10:30 | 15.5817 | 67.735 | 14.7216 | 1.988 | 194.3075
2021-06-26 10:45 | 15.5784 | 67.735 | 14.7194 | 1.985 | 192.8548
2021-06-26 11:00 | 15.5784 | 67.735 | 14.718 | 1.989 | 194.7934
2021-06-26 11:15 | 15.5817 | 67.735 | 14.7209 | 1.99 | 195.2801
2021-06-26 11:30 | 15.5823 | 67.906 | 14.7231 | 1.986 | 193.3382
2021-06-26 11:45 | 15.5801 | 68.248 | 14.7255 | 1.975 | 188.0649
2021-06-26 12:00 | 15.5795 | 68.592 | 14.7238 | 1.978 | 189.4934
2021-06-26 12:15 | 15.5736 | 69.278 | 14.7234 | 1.966 | 183.8229
2021-06-26 12:30 | 15.5781 | 69.622 | 14.7226 | 1.978 | 189.4934
2021-06-26 12:45 | 15.5808 | 69.964 | 14.7226 | 1.984 | 192.3721
2021-06-26 13:00 | 15.5808 | 70.48 | 14.7222 | 1.985 | 192.8548
2021-06-26 13:15 | 15.5842 | 70.995 | 14.7222 | 1.993 | 196.7451
2021-06-26 13:30 | 15.5859 | 71.512 | 14.7176 | 2.008 | 204.1809
2021-06-26 13:45 | 15.581 | 72.028 | 14.7171 | 1.998 | 199.2031
2021-06-26 14:00 | 15.5771 | 72.372 | 14.7163 | 1.991 | 195.7676
2021-06-26 14:15 | 15.5814 | 72.718 | 14.7141 | 2.006 | 203.1787
2021-06-26 14:30 | 15.582 | 73.407 | 14.7132 | 2.01 | 205.1863
2021-06-26 14:45 | 15.5742 | 73.58 | 14.7142 | 1.989 | 194.7934
2021-06-26 15:00 | 15.5724 | 74.098 | 14.7138 | 1.986 | 193.3382
2021-06-26 15:15 | 15.5714 | 74.271 | 14.7138 | 1.984 | 192.3721
2021-06-26 15:30 | 15.5673 | 74.619 | 14.7065 | 1.991 | 195.7676
2021-06-26 15:45 | 15.5685 | 74.964 | 14.7094 | 1.987 | 193.8225
2021-06-26 16:00 | 15.5689 | 75.139 | 14.7054 | 1.998 | 199.2031
2021-06-26 16:15 | 15.5701 | 75.484 | 14.7038 | 2.004 | 202.1799
2021-06-26 16:30 | 15.5656 | 75.659 | 14.7013 | 2 | 200.1921
2021-06-26 16:45 | 15.5611 | 75.832 | 14.6971 | 1.999 | 199.6972
2021-06-26 17:00 | 15.5611 | 75.832 | 14.6962 | 2.001 | 200.6878
2021-06-26 17:15 | 15.5544 | 75.832 | 14.697 | 1.984 | 192.3721
2021-06-26 17:30 | 15.5578 | 75.832 | 14.6936 | 1.999 | 199.6972
2021-06-26 17:45 | 15.5556 | 75.659 | 14.6933 | 1.995 | 197.7258
2021-06-26 18:00 | 15.5489 | 75.659 | 14.6881 | 1.992 | 196.256
2021-06-26 18:15 | 15.5501 | 75.484 | 14.6874 | 1.996 | 198.2175
2021-06-26 18:30 | 15.545 | 75.484 | 14.6893 | 1.98 | 190.4497
2021-06-26 18:45 | 15.5479 | 75.312 | 14.6874 | 1.991 | 195.7676
2021-06-26 19:00 | 15.5451 | 74.964 | 14.691 | 1.976 | 188.5402
2021-06-26 19:15 | 15.5451 | 74.964 | 14.6887 | 1.981 | 190.9291
2021-06-26 19:30 | 15.5491 | 74.619 | 14.6878 | 1.992 | 196.256
2021-06-26 19:45 | 15.5502 | 74.446 | 14.6868 | 1.997 | 198.7099
2021-06-26 20:00 | 15.5457 | 74.098 | 14.6862 | 1.988 | 194.3075
2021-06-26 20:15 | 15.5441 | 74.098 | 14.6871 | 1.983 | 191.8903
2021-06-26 20:30 | 15.5475 | 73.58 | 14.6867 | 1.991 | 195.7676
2021-06-26 20:45 | 15.5459 | 73.58 | 14.6864 | 1.988 | 194.3075
2021-06-26 21:00 | 15.542 | 73.407 | 14.6878 | 1.976 | 188.5402
2021-06-26 21:15 | 15.5447 | 73.234 | 14.6868 | 1.984 | 192.3721
2021-06-26 21:30 | 15.5404 | 72.891 | 14.6861 | 1.976 | 188.5402
2021-06-26 21:45 | 15.5443 | 72.545 | 14.6875 | 1.981 | 190.9291
2021-06-26 22:00 | 15.5447 | 72.199 | 14.6909 | 1.975 | 188.0649
2021-06-26 22:15 | 15.5459 | 72.028 | 14.6909 | 1.977 | 189.0164
2021-06-26 22:30 | 15.5447 | 71.683 | 14.6909 | 1.975 | 188.0649
2021-06-26 22:45 | 15.542 | 71.339 | 14.6872 | 1.976 | 188.5402
2021-06-26 23:00 | 15.5398 | 71.168 | 14.6851 | 1.976 | 188.5402
2021-06-26 23:15 | 15.5376 | 70.995 | 14.6851 | 1.971 | 186.1715
2021-06-26 23:30 | 15.537 | 70.824 | 14.6829 | 1.975 | 188.0649
2021-06-26 23:45 | 15.5331 | 70.651 | 14.6793 | 1.974 | 187.5903
2021-06-27 | 15.5308 | 70.48 | 14.6788 | 1.97 | 185.7002
2021-06-27 00:15 | 15.5319 | 70.308 | 14.6774 | 1.976 | 188.5402
2021-06-27 00:30 | 15.5264 | 70.137 | 14.6756 | 1.967 | 184.291
2021-06-27 00:45 | 15.5292 | 69.964 | 14.6684 | 1.99 | 195.2801
2021-06-27 01:00 | 15.5235 | 69.793 | 14.6701 | 1.973 | 187.1166
2021-06-27 01:15 | 15.5198 | 69.622 | 14.668 | 1.969 | 185.2297
2021-06-27 01:30 | 15.5192 | 69.449 | 14.6645 | 1.976 | 188.5402
2021-06-27 01:45 | 15.5119 | 69.278 | 14.6626 | 1.963 | 182.4233
2021-06-27 02:00 | 15.5169 | 69.278 | 14.6626 | 1.975 | 188.0649
2021-06-27 02:15 | 15.5147 | 69.107 | 14.6587 | 1.979 | 189.9711
2021-06-27 02:30 | 15.5129 | 69.107 | 14.655 | 1.983 | 191.8903
2021-06-27 02:45 | 15.5114 | 69.107 | 14.655 | 1.98 | 190.4497
2021-06-27 03:00 | 15.509 | 68.934 | 14.6568 | 1.97 | 185.7002
2021-06-27 03:15 | 15.5085 | 68.763 | 14.6565 | 1.969 | 185.2297
2021-06-27 03:30 | 15.5129 | 68.592 | 14.6561 | 1.981 | 190.9291
2021-06-27 03:45 | 15.5112 | 68.592 | 14.6543 | 1.981 | 190.9291
2021-06-27 04:00 | 15.509 | 68.421 | 14.6539 | 1.977 | 189.0164
2021-06-27 04:15 | 15.5067 | 68.248 | 14.6539 | 1.971 | 186.1715
2021-06-27 04:30 | 15.5051 | 68.248 | 14.6521 | 1.972 | 186.6437
2021-06-27 04:45 | 15.5028 | 68.077 | 14.6503 | 1.971 | 186.1715
2021-06-27 05:00 | 15.5012 | 68.077 | 14.6481 | 1.972 | 186.6437
2021-06-27 05:15 | 15.4973 | 67.906 | 14.6463 | 1.967 | 184.291
2021-06-27 05:30 | 15.4922 | 67.906 | 14.6408 | 1.968 | 184.7599
2021-06-27 05:45 | 15.495 | 67.735 | 14.6391 | 1.978 | 189.4934
2021-06-27 06:00 | 15.4928 | 67.564 | 14.6372 | 1.978 | 189.4934
2021-06-27 06:15 | 15.4928 | 67.564 | 14.6391 | 1.973 | 187.1166
2021-06-27 06:30 | 15.495 | 67.735 | 14.6408 | 1.974 | 187.5903
2021-06-27 06:45 | 15.4916 | 67.735 | 14.6376 | 1.974 | 187.5903
2021-06-27 07:00 | 15.491 | 67.564 | 14.6384 | 1.971 | 186.1715
2021-06-27 07:15 | 15.4877 | 67.564 | 14.6333 | 1.975 | 188.0649
2021-06-27 07:30 | 15.4865 | 67.221 | 14.6318 | 1.975 | 188.0649
2021-06-27 07:45 | 15.4877 | 67.05 | 14.6343 | 1.972 | 186.6437
2021-06-27 08:00 | 15.4893 | 67.05 | 14.6384 | 1.967 | 184.291
2021-06-27 08:15 | 15.4893 | 67.05 | 14.6369 | 1.97 | 185.7002
2021-06-27 08:30 | 15.4883 | 67.221 | 14.6382 | 1.965 | 183.3556
2021-06-27 08:45 | 15.4916 | 67.735 | 14.6389 | 1.971 | 186.1715
2021-06-27 09:00 | 15.4873 | 67.906 | 14.6392 | 1.96 | 181.0309
2021-06-27 09:15 | 15.4889 | 67.906 | 14.6395 | 1.963 | 182.4233
2021-06-27 09:30 | 15.4851 | 67.735 | 14.6353 | 1.964 | 182.889
2021-06-27 09:45 | 15.4844 | 67.564 | 14.6381 | 1.956 | 179.1854
2021-06-27 10:00 | 15.4867 | 67.735 | 14.6381 | 1.961 | 181.4942
2021-06-27 10:15 | 15.4916 | 67.735 | 14.6403 | 1.968 | 184.7599
2021-06-27 10:30 | 15.4877 | 67.564 | 14.6403 | 1.959 | 180.5683
2021-06-27 10:45 | 15.4922 | 67.906 | 14.6423 | 1.965 | 183.3556
2021-06-27 11:00 | 15.4945 | 68.077 | 14.6408 | 1.973 | 187.1166
2021-06-27 11:15 | 15.4996 | 68.592 | 14.6445 | 1.977 | 189.0164
2021-06-27 11:30 | 15.4951 | 68.763 | 14.6449 | 1.965 | 183.3556
2021-06-27 11:45 | 15.4968 | 69.278 | 14.6418 | 1.977 | 189.0164
2021-06-27 12:00 | 15.5041 | 69.964 | 14.6429 | 1.991 | 195.7676
2021-06-27 12:15 | 15.5013 | 70.137 | 14.6453 | 1.979 | 189.9711
2021-06-27 12:30 | 15.5131 | 70.651 | 14.6453 | 2.006 | 203.1787
2021-06-27 12:45 | 15.5058 | 71.512 | 14.6427 | 1.996 | 198.2175
2021-06-27 13:00 | 15.5053 | 71.856 | 14.6442 | 1.991 | 195.7676
2021-06-27 13:15 | 15.5103 | 72.372 | 14.6466 | 1.997 | 198.7099
2021-06-27 13:30 | 15.5098 | 72.718 | 14.6488 | 1.991 | 195.7676
2021-06-27 13:45 | 15.5053 | 73.407 | 14.6458 | 1.988 | 194.3075
2021-06-27 14:00 | 15.5102 | 73.407 | 14.6455 | 2 | 200.1921
2021-06-27 14:15 | 15.5129 | 73.753 | 14.6462 | 2.005 | 202.6789
2021-06-27 14:30 | 15.509 | 74.098 | 14.6436 | 2.002 | 201.1843
2021-06-27 14:45 | 15.5085 | 74.446 | 14.6456 | 1.996 | 198.2175
2021-06-27 15:00 | 15.5185 | 74.964 | 14.6446 | 2.022 | 211.289
2021-06-27 15:15 | 15.4984 | 74.964 | 14.643 | 1.979 | 189.9711
2021-06-27 15:30 | 15.5061 | 75.312 | 14.6434 | 1.996 | 198.2175
2021-06-27 15:45 | 15.4977 | 75.312 | 14.6404 | 1.984 | 192.3721
2021-06-27 16:00 | 15.4989 | 75.659 | 14.6404 | 1.986 | 193.3382
2021-06-27 16:15 | 15.506 | 75.832 | 14.6372 | 2.01 | 205.1863
2021-06-27 16:30 | 15.496 | 75.832 | 14.6407 | 1.979 | 189.9711
2021-06-27 16:45 | 15.5066 | 76.006 | 14.6388 | 2.008 | 204.1809
2021-06-27 17:00 | 15.4999 | 76.006 | 14.641 | 1.987 | 193.8225
2021-06-27 17:15 | 15.4948 | 76.006 | 14.6385 | 1.981 | 190.9291
2021-06-27 17:30 | 15.4982 | 76.006 | 14.6397 | 1.986 | 193.3382
2021-06-27 17:45 | 15.4948 | 76.006 | 14.6316 | 1.997 | 198.7099
2021-06-27 18:00 | 15.491 | 75.832 | 14.6349 | 1.981 | 190.9291
2021-06-27 18:15 | 15.4944 | 75.832 | 14.6333 | 1.992 | 196.256
2021-06-27 18:30 | 15.491 | 75.832 | 14.6345 | 1.982 | 191.4093
2021-06-27 18:45 | 15.4883 | 75.484 | 14.6336 | 1.978 | 189.4934
2021-06-27 19:00 | 15.4922 | 75.139 | 14.6339 | 1.986 | 193.3382
2021-06-27 19:15 | 15.4861 | 75.312 | 14.6336 | 1.972 | 186.6437
2021-06-27 19:30 | 15.4884 | 74.446 | 14.6311 | 1.983 | 191.8903
2021-06-27 19:45 | 15.4845 | 74.791 | 14.6272 | 1.983 | 191.8903
2021-06-27 20:00 | 15.4796 | 74.271 | 14.6259 | 1.975 | 188.0649
2021-06-27 20:15 | 15.4786 | 73.407 | 14.625 | 1.974 | 187.5903
2021-06-27 20:30 | 15.4825 | 73.062 | 14.6263 | 1.98 | 190.4497
2021-06-27 20:45 | 15.478 | 72.718 | 14.6266 | 1.969 | 185.2297
2021-06-27 21:00 | 15.4752 | 72.372 | 14.625 | 1.966 | 183.8229
2021-06-27 21:15 | 15.4758 | 72.545 | 14.623 | 1.972 | 186.6437
2021-06-27 21:30 | 15.4748 | 72.199 | 14.6249 | 1.966 | 183.8229
2021-06-27 21:45 | 15.4764 | 72.199 | 14.6256 | 1.968 | 184.7599
2021-06-27 22:00 | 15.4764 | 72.199 | 14.6271 | 1.964 | 182.889
2021-06-27 22:15 | 15.4776 | 72.545 | 14.6265 | 1.968 | 184.7599
2021-06-27 22:30 | 15.4758 | 72.545 | 14.6258 | 1.966 | 183.8229
2021-06-27 22:45 | 15.4776 | 72.545 | 14.6275 | 1.966 | 183.8229
2021-06-27 23:00 | 15.477 | 72.372 | 14.6272 | 1.965 | 183.3556
2021-06-27 23:15 | 15.478 | 72.718 | 14.6268 | 1.969 | 185.2297
2021-06-27 23:30 | 15.4725 | 72.545 | 14.6228 | 1.965 | 183.3556
2021-06-27 23:45 | 15.4748 | 72.199 | 14.6228 | 1.97 | 185.7002
2021-06-28 | 15.4731 | 71.683 | 14.6211 | 1.97 | 185.7002
2021-06-28 00:15 | 15.4697 | 71.168 | 14.6233 | 1.957 | 179.6456
2021-06-28 00:30 | 15.4691 | 70.995 | 14.6233 | 1.956 | 179.1854
2021-06-28 00:45 | 15.4636 | 70.824 | 14.6192 | 1.952 | 177.3527
2021-06-28 01:00 | 15.467 | 70.824 | 14.6192 | 1.96 | 181.0309
2021-06-28 01:15 | 15.4664 | 70.651 | 14.6228 | 1.95 | 176.441
2021-06-28 01:30 | 15.4658 | 70.48 | 14.6228 | 1.949 | 175.9864
2021-06-28 01:45 | 15.4691 | 70.48 | 14.6243 | 1.953 | 177.8097
2021-06-28 02:00 | 15.4691 | 70.48 | 14.6226 | 1.957 | 179.6456
2021-06-28 02:15 | 15.4709 | 70.48 | 14.6262 | 1.953 | 177.8097
2021-06-28 02:30 | 15.4703 | 70.308 | 14.6258 | 1.953 | 177.8097
2021-06-28 02:45 | 15.4736 | 70.308 | 14.6258 | 1.96 | 181.0309
2021-06-28 03:00 | 15.4719 | 70.308 | 14.6272 | 1.953 | 177.8097
2021-06-28 03:15 | 15.4713 | 70.137 | 14.6269 | 1.952 | 177.3527
2021-06-28 03:30 | 15.4725 | 69.964 | 14.6284 | 1.952 | 177.3527
2021-06-28 03:45 | 15.4703 | 69.793 | 14.6244 | 1.956 | 179.1854
2021-06-28 04:00 | 15.4691 | 69.449 | 14.6244 | 1.953 | 177.8097
2021-06-28 04:15 | 15.4702 | 69.278 | 14.624 | 1.956 | 179.1854
2021-06-28 04:30 | 15.4668 | 69.278 | 14.6259 | 1.944 | 173.725
2021-06-28 04:45 | 15.4702 | 69.278 | 14.6255 | 1.953 | 177.8097
2021-06-28 05:00 | 15.4735 | 69.278 | 14.6291 | 1.952 | 177.3527
2021-06-28 05:15 | 15.4713 | 69.107 | 14.6291 | 1.947 | 175.0795
2021-06-28 05:30 | 15.4713 | 69.107 | 14.6273 | 1.951 | 176.8965
2021-06-28 05:45 | 15.4735 | 69.278 | 14.6273 | 1.956 | 179.1854
2021-06-28 06:00 | 15.478 | 69.107 | 14.631 | 1.958 | 180.1066
2021-06-28 06:15 | 15.478 | 69.107 | 14.6327 | 1.954 | 178.2675
2021-06-28 06:30 | 15.4774 | 68.934 | 14.631 | 1.957 | 179.6456
2021-06-28 06:45 | 15.4758 | 68.934 | 14.6327 | 1.949 | 175.9864
2021-06-28 07:00 | 15.4758 | 68.934 | 14.631 | 1.953 | 177.8097
2021-06-28 07:15 | 15.4758 | 68.934 | 14.6295 | 1.956 | 179.1854
2021-06-28 07:30 | 15.4774 | 68.934 | 14.6313 | 1.956 | 179.1854
2021-06-28 07:45 | 15.4758 | 68.934 | 14.6317 | 1.951 | 176.8965
2021-06-28 08:00 | 15.4735 | 68.763 | 14.6339 | 1.941 | 172.3776
2021-06-28 08:15 | 15.4752 | 68.763 | 14.6323 | 1.949 | 175.9864
2021-06-28 08:30 | 15.4768 | 68.763 | 14.6349 | 1.946 | 174.6272
2021-06-28 08:45 | 15.4752 | 68.763 | 14.6356 | 1.941 | 172.3776
2021-06-28 09:00 | 15.4752 | 68.763 | 14.6347 | 1.943 | 173.2751
2021-06-28 09:15 | 15.4768 | 68.763 | 14.6355 | 1.945 | 174.1757
2021-06-28 09:30 | 15.4741 | 68.934 | 14.6347 | 1.94 | 171.93
2021-06-28 09:45 | 15.4747 | 69.107 | 14.6329 | 1.946 | 174.6272
2021-06-28 10:00 | 15.4747 | 69.107 | 14.6352 | 1.941 | 172.3776
2021-06-28 10:15 | 15.4768 | 69.278 | 14.6372 | 1.941 | 172.3776
2021-06-28 10:30 | 15.4752 | 69.278 | 14.636 | 1.94 | 171.93
2021-06-28 10:45 | 15.4847 | 69.622 | 14.6365 | 1.961 | 181.4942
2021-06-28 11:00 | 15.4819 | 69.793 | 14.6379 | 1.951 | 176.8965
2021-06-28 11:15 | 15.4825 | 69.964 | 14.6411 | 1.945 | 174.1757
2021-06-28 11:30 | 15.488 | 70.137 | 14.64 | 1.961 | 181.4942
2021-06-28 11:45 | 15.4848 | 70.651 | 14.6384 | 1.957 | 179.6456
2021-06-28 12:00 | 15.4842 | 70.995 | 14.6394 | 1.954 | 178.2675
2021-06-28 12:15 | 15.4858 | 71.512 | 14.6404 | 1.955 | 178.7261
2021-06-28 12:30 | 15.4876 | 72.028 | 14.64 | 1.96 | 181.0309
2021-06-28 12:45 | 15.4819 | 72.372 | 14.6405 | 1.946 | 174.6272
2021-06-28 13:00 | 15.4903 | 72.891 | 14.6388 | 1.969 | 185.2297
2021-06-28 13:15 | 15.4897 | 73.234 | 14.6405 | 1.964 | 182.889
2021-06-28 13:30 | 15.4947 | 73.753 | 14.6418 | 1.973 | 187.1166
2021-06-28 13:45 | 15.4973 | 74.619 | 14.6401 | 1.983 | 191.8903
2021-06-28 14:00 | 15.5006 | 75.139 | 14.6404 | 1.99 | 195.2801
2021-06-28 14:15 | 15.4995 | 75.312 | 14.6414 | 1.985 | 192.8548
2021-06-28 14:30 | 15.5038 | 75.659 | 14.6421 | 1.994 | 197.2351
2021-06-28 14:45 | 15.5015 | 76.006 | 14.6432 | 1.986 | 193.3382
2021-06-28 15:00 | 15.5105 | 76.181 | 14.6468 | 1.999 | 199.6972
2021-06-28 15:15 | 15.506 | 76.354 | 14.6485 | 1.984 | 192.3721
2021-06-28 15:30 | 15.5031 | 76.528 | 14.6471 | 1.981 | 190.9291
2021-06-28 15:45 | 15.5203 | 76.703 | 14.6507 | 2.012 | 206.1951
2021-06-28 16:00 | 15.5208 | 76.876 | 14.6519 | 2.011 | 205.6903
2021-06-28 16:15 | 15.5203 | 76.703 | 14.6516 | 2.01 | 205.1863
2021-06-28 16:30 | 15.5237 | 76.703 | 14.6533 | 2.014 | 207.2072
2021-06-28 16:45 | 15.5237 | 76.703 | 14.6558 | 2.008 | 204.1809
2021-06-28 17:00 | 15.5203 | 76.703 | 14.6556 | 2.001 | 200.6878
2021-06-28 17:15 | 15.5127 | 76.354 | 14.6517 | 1.992 | 196.256
2021-06-28 17:30 | 15.5143 | 76.354 | 14.6529 | 1.993 | 196.7451
2021-06-28 17:45 | 15.5064 | 76.528 | 14.652 | 1.977 | 189.0164
2021-06-28 18:00 | 15.5066 | 76.006 | 14.6548 | 1.971 | 186.1715
2021-06-28 18:15 | 15.5089 | 75.659 | 14.6553 | 1.975 | 188.0649
2021-06-28 18:30 | 15.5138 | 75.659 | 14.6566 | 1.983 | 191.8903
2021-06-28 18:45 | 15.5167 | 75.484 | 14.6622 | 1.977 | 189.0164
2021-06-28 19:00 | 15.5083 | 75.484 | 14.6611 | 1.96 | 181.0309
2021-06-28 19:15 | 15.4995 | 75.312 | 14.6604 | 1.941 | 172.3776
2021-06-28 19:30 | 15.5006 | 75.139 | 14.6622 | 1.94 | 171.93
2021-06-28 19:45 | 15.4973 | 74.619 | 14.6616 | 1.933 | 168.8188
2021-06-28 20:00 | 15.4961 | 74.791 | 14.6585 | 1.938 | 171.0372
2021-06-28 20:15 | 15.4973 | 74.619 | 14.6568 | 1.944 | 173.725
2021-06-28 20:30 | 15.4979 | 74.271 | 14.6548 | 1.95 | 176.441
2021-06-28 20:45 | 15.5002 | 73.926 | 14.6529 | 1.96 | 181.0309
2021-06-28 21:00 | 15.5035 | 73.926 | 14.6591 | 1.953 | 177.8097
2021-06-28 21:15 | 15.5047 | 73.753 | 14.6601 | 1.954 | 178.2675
2021-06-28 21:30 | 15.5047 | 73.234 | 14.661 | 1.951 | 176.8965
2021-06-28 21:45 | 15.5086 | 72.891 | 14.6648 | 1.952 | 177.3527
2021-06-28 22:00 | 15.5098 | 72.718 | 14.6633 | 1.958 | 180.1066
2021-06-28 22:15 | 15.5092 | 72.545 | 14.6638 | 1.955 | 178.7261
2021-06-28 22:30 | 15.5086 | 72.372 | 14.6664 | 1.948 | 175.5325
2021-06-28 22:45 | 15.5114 | 72.199 | 14.669 | 1.948 | 175.5325
2021-06-28 23:00 | 15.5086 | 71.856 | 14.6675 | 1.945 | 174.1757
2021-06-28 23:15 | 15.5064 | 71.683 | 14.6665 | 1.942 | 172.8259
2021-06-28 23:30 | 15.5076 | 71.512 | 14.6653 | 1.948 | 175.5325
2021-06-28 23:45 | 15.5058 | 71.512 | 14.6662 | 1.942 | 172.8259
2021-06-29 | 15.5053 | 71.339 | 14.6633 | 1.947 | 175.0795
2021-06-29 00:15 | 15.5031 | 71.168 | 14.6626 | 1.944 | 173.725
2021-06-29 00:30 | 15.5058 | 70.995 | 14.6607 | 1.954 | 178.2675
2021-06-29 00:45 | 15.5058 | 70.995 | 14.6629 | 1.949 | 175.9864
2021-06-29 01:00 | 15.5037 | 70.824 | 14.6643 | 1.941 | 172.3776
2021-06-29 01:15 | 15.5064 | 70.651 | 14.6619 | 1.953 | 177.8097
2021-06-29 01:30 | 15.5064 | 70.651 | 14.6636 | 1.949 | 175.9864
2021-06-29 01:45 | 15.5053 | 70.308 | 14.6636 | 1.946 | 174.6272
2021-06-29 02:00 | 15.5058 | 70.48 | 14.6636 | 1.947 | 175.0795
2021-06-29 02:15 | 15.5058 | 70.48 | 14.664 | 1.946 | 174.6272
2021-06-29 02:30 | 15.5098 | 70.651 | 14.664 | 1.955 | 178.7261
2021-06-29 02:45 | 15.5098 | 70.651 | 14.6677 | 1.947 | 175.0795
2021-06-29 03:00 | 15.5114 | 70.651 | 14.6677 | 1.951 | 176.8965
2021-06-29 03:15 | 15.5098 | 70.651 | 14.6655 | 1.952 | 177.3527
2021-06-29 03:30 | 15.5086 | 70.308 | 14.6655 | 1.949 | 175.9864
2021-06-29 03:45 | 15.5064 | 70.137 | 14.6655 | 1.944 | 173.725
2021-06-29 04:00 | 15.5058 | 69.964 | 14.6636 | 1.947 | 175.0795
2021-06-29 04:15 | 15.5069 | 69.793 | 14.6655 | 1.945 | 174.1757
2021-06-29 04:30 | 15.5053 | 69.793 | 14.6636 | 1.946 | 174.6272
2021-06-29 04:45 | 15.5037 | 69.793 | 14.6636 | 1.942 | 172.8259
2021-06-29 05:00 | 15.5013 | 69.622 | 14.6582 | 1.949 | 175.9864
2021-06-29 05:15 | 15.5008 | 69.449 | 14.6582 | 1.948 | 175.5325
2021-06-29 05:30 | 15.4986 | 69.278 | 14.66 | 1.939 | 171.4832
2021-06-29 05:45 | 15.5029 | 69.107 | 14.6619 | 1.944 | 173.725
2021-06-29 06:00 | 15.5041 | 68.934 | 14.6658 | 1.938 | 171.0372
2021-06-29 06:15 | 15.5041 | 68.934 | 14.6662 | 1.937 | 170.5919
2021-06-29 06:30 | 15.5069 | 68.763 | 14.6698 | 1.935 | 169.7038
2021-06-29 06:45 | 15.5079 | 68.592 | 14.6684 | 1.941 | 172.3776
2021-06-29 07:00 | 15.5096 | 68.592 | 14.672 | 1.936 | 170.1475
2021-06-29 07:15 | 15.5135 | 68.763 | 14.6713 | 1.947 | 175.0795
2021-06-29 07:30 | 15.5135 | 68.763 | 14.6767 | 1.935 | 169.7038
2021-06-29 07:45 | 15.5129 | 68.592 | 14.6762 | 1.934 | 169.2609
2021-06-29 08:00 | 15.5129 | 68.592 | 14.6775 | 1.931 | 167.9368
2021-06-29 08:15 | 15.5096 | 68.592 | 14.6793 | 1.919 | 162.7101
2021-06-29 08:30 | 15.5073 | 68.421 | 14.6777 | 1.918 | 162.2796
2021-06-29 08:45 | 15.51 | 68.248 | 14.6765 | 1.927 | 166.1823
2021-06-29 09:00 | 15.514 | 68.421 | 14.6777 | 1.933 | 168.8188
2021-06-29 09:15 | 15.5128 | 68.077 | 14.6841 | 1.916 | 161.4207
2021-06-29 09:30 | 15.5128 | 68.077 | 14.6846 | 1.914 | 160.565
2021-06-29 09:45 | 15.5163 | 68.592 | 14.6859 | 1.919 | 162.7101
2021-06-29 10:00 | 15.5247 | 69.107 | 14.6878 | 1.935 | 169.7038
2021-06-29 10:15 | 15.5269 | 69.278 | 14.6867 | 1.942 | 172.8259
2021-06-29 10:30 | 15.5219 | 69.278 | 14.6855 | 1.934 | 169.2609
2021-06-29 10:45 | 15.5214 | 69.622 | 14.6846 | 1.934 | 169.2609
2021-06-29 11:00 | 15.528 | 69.622 | 14.6875 | 1.943 | 173.2751
2021-06-29 11:15 | 15.5186 | 69.793 | 14.6861 | 1.925 | 165.3096
2021-06-29 11:30 | 15.5198 | 70.137 | 14.6864 | 1.927 | 166.1823
2021-06-29 11:45 | 15.5264 | 70.651 | 14.6867 | 1.942 | 172.8259
2021-06-29 12:00 | 15.5237 | 71.339 | 14.6862 | 1.937 | 170.5919
2021-06-29 12:15 | 15.5186 | 71.856 | 14.687 | 1.923 | 164.44
2021-06-29 12:30 | 15.5231 | 72.199 | 14.6894 | 1.928 | 166.6197
2021-06-29 12:45 | 15.5298 | 72.718 | 14.688 | 1.947 | 175.0795
2021-06-29 13:00 | 15.5298 | 73.234 | 14.6916 | 1.939 | 171.4832
2021-06-29 13:15 | 15.528 | 73.753 | 14.6843 | 1.952 | 177.3527
2021-06-29 13:30 | 15.5357 | 74.098 | 14.6875 | 1.962 | 181.9584
2021-06-29 13:45 | 15.529 | 74.619 | 14.6843 | 1.954 | 178.2675
2021-06-29 14:00 | 15.5206 | 75.139 | 14.6832 | 1.938 | 171.0372
2021-06-29 14:15 | 15.5338 | 75.659 | 14.6832 | 1.968 | 184.7599
2021-06-29 14:30 | 15.5333 | 76.006 | 14.6865 | 1.959 | 180.5683
2021-06-29 14:45 | 15.536 | 76.354 | 14.6846 | 1.97 | 185.7002
2021-06-29 15:00 | 15.5282 | 76.528 | 14.6854 | 1.95 | 176.441
2021-06-29 15:15 | 15.527 | 76.703 | 14.6865 | 1.945 | 174.1757
2021-06-29 15:30 | 15.5298 | 77.05 | 14.6883 | 1.947 | 175.0795
2021-06-29 15:45 | 15.5269 | 77.225 | 14.6833 | 1.952 | 177.3527
2021-06-29 16:00 | 15.519 | 77.4 | 14.6829 | 1.935 | 169.7038
2021-06-29 16:15 | 15.5296 | 77.574 | 14.6822 | 1.961 | 181.4942
2021-06-29 16:30 | 15.5318 | 77.749 | 14.6791 | 1.974 | 187.5903
2021-06-29 16:45 | 15.5301 | 77.749 | 14.6798 | 1.968 | 184.7599
2021-06-29 17:00 | 15.5256 | 77.923 | 14.6798 | 1.957 | 179.6456
2021-06-29 17:15 | 15.5267 | 77.749 | 14.6796 | 1.961 | 181.4942
2021-06-29 17:30 | 15.5167 | 77.749 | 14.6785 | 1.94 | 171.93
2021-06-29 17:45 | 15.5279 | 77.574 | 14.6788 | 1.965 | 183.3556
2021-06-29 18:00 | 15.523 | 77.574 | 14.6784 | 1.955 | 178.7261
2021-06-29 18:15 | 15.5257 | 77.4 | 14.6787 | 1.96 | 181.0309
2021-06-29 18:30 | 15.5235 | 77.225 | 14.6806 | 1.951 | 176.8965
2021-06-29 18:45 | 15.5219 | 77.225 | 14.6809 | 1.947 | 175.0795
2021-06-29 19:00 | 15.5174 | 76.876 | 14.6816 | 1.934 | 169.2609
2021-06-29 19:15 | 15.5192 | 76.876 | 14.6838 | 1.933 | 168.8188
2021-06-29 19:30 | 15.5215 | 76.528 | 14.6788 | 1.95 | 176.441
2021-06-29 19:45 | 15.5205 | 76.181 | 14.6826 | 1.939 | 171.4832
2021-06-29 20:00 | 15.5238 | 76.181 | 14.6798 | 1.953 | 177.8097
2021-06-29 20:15 | 15.5177 | 75.832 | 14.6791 | 1.94 | 171.93
2021-06-29 20:30 | 15.5195 | 75.312 | 14.6814 | 1.939 | 171.4832
2021-06-29 20:45 | 15.5201 | 75.484 | 14.678 | 1.948 | 175.5325
2021-06-29 21:00 | 15.5211 | 75.312 | 14.679 | 1.948 | 175.5325
2021-06-29 21:15 | 15.5222 | 75.139 | 14.6798 | 1.949 | 175.9864
2021-06-29 21:30 | 15.5206 | 74.619 | 14.6817 | 1.941 | 172.3776
2021-06-29 21:45 | 15.5196 | 74.271 | 14.6826 | 1.936 | 170.1475
2021-06-29 22:00 | 15.5196 | 74.271 | 14.6836 | 1.934 | 169.2609
2021-06-29 22:15 | 15.5224 | 74.098 | 14.6848 | 1.938 | 171.0372
2021-06-29 22:30 | 15.5235 | 73.926 | 14.683 | 1.944 | 173.725
2021-06-29 22:45 | 15.5259 | 73.58 | 14.6867 | 1.941 | 172.3776
2021-06-29 23:00 | 15.5247 | 73.234 | 14.6881 | 1.935 | 169.7038
2021-06-29 23:15 | 15.5241 | 73.062 | 14.6884 | 1.933 | 168.8188
2021-06-29 23:30 | 15.5247 | 72.718 | 14.6884 | 1.934 | 169.2609
2021-06-29 23:45 | 15.5231 | 72.718 | 14.6888 | 1.929 | 167.058
2021-06-30 | 15.5214 | 72.718 | 14.6888 | 1.925 | 165.3096
2021-06-30 00:15 | 15.5192 | 72.545 | 14.6872 | 1.924 | 164.8744
2021-06-30 00:30 | 15.517 | 72.372 | 14.6872 | 1.919 | 162.7101
2021-06-30 00:45 | 15.5147 | 72.199 | 14.6877 | 1.913 | 160.1382
2021-06-30 01:00 | 15.5137 | 71.856 | 14.6841 | 1.919 | 162.7101
2021-06-30 01:15 | 15.5115 | 71.683 | 14.6822 | 1.918 | 162.2796
2021-06-30 01:30 | 15.5086 | 71.339 | 14.68 | 1.916 | 161.4207
2021-06-30 01:45 | 15.5109 | 70.995 | 14.6819 | 1.917 | 161.8498
2021-06-30 02:00 | 15.5125 | 70.995 | 14.68 | 1.925 | 165.3096
2021-06-30 02:15 | 15.5109 | 70.995 | 14.6836 | 1.913 | 160.1382
2021-06-30 02:30 | 15.5125 | 70.995 | 14.6836 | 1.917 | 161.8498
2021-06-30 02:45 | 15.5109 | 70.995 | 14.6836 | 1.913 | 160.1382
2021-06-30 03:00 | 15.5137 | 70.824 | 14.6819 | 1.923 | 164.44
2021-06-30 03:15 | 15.5109 | 70.995 | 14.6797 | 1.922 | 164.0064
2021-06-30 03:30 | 15.5076 | 70.995 | 14.679 | 1.916 | 161.4207
2021-06-30 03:45 | 15.5092 | 70.995 | 14.6787 | 1.92 | 163.1415
2021-06-30 04:00 | 15.5086 | 70.824 | 14.6765 | 1.924 | 164.8744
2021-06-30 04:15 | 15.5064 | 70.651 | 14.6783 | 1.915 | 160.9925
2021-06-30 04:30 | 15.5114 | 70.651 | 14.6783 | 1.926 | 165.7455
2021-06-30 04:45 | 15.5086 | 70.308 | 14.678 | 1.92 | 163.1415
2021-06-30 05:00 | 15.5076 | 70.48 | 14.6794 | 1.915 | 160.9925
2021-06-30 05:15 | 15.5119 | 70.308 | 14.6809 | 1.922 | 164.0064
2021-06-30 05:30 | 15.5125 | 69.964 | 14.6769 | 1.932 | 168.3774
2021-06-30 05:45 | 15.5102 | 69.793 | 14.6787 | 1.922 | 164.0064
2021-06-30 06:00 | 15.5102 | 69.793 | 14.6787 | 1.922 | 164.0064
2021-06-30 06:15 | 15.5114 | 69.622 | 14.682 | 1.917 | 161.8498
2021-06-30 06:30 | 15.5147 | 69.622 | 14.6823 | 1.924 | 164.8744
2021-06-30 06:45 | 15.5164 | 69.622 | 14.6806 | 1.932 | 168.3774
2021-06-30 07:00 | 15.5198 | 69.622 | 14.6828 | 1.935 | 169.7038
2021-06-30 07:15 | 15.5164 | 69.622 | 14.6849 | 1.922 | 164.0064
2021-06-30 07:30 | 15.5147 | 69.622 | 14.687 | 1.914 | 160.565
2021-06-30 07:45 | 15.5174 | 69.449 | 14.6852 | 1.924 | 164.8744
2021-06-30 08:00 | 15.5158 | 69.449 | 14.6874 | 1.915 | 160.9925
2021-06-30 08:15 | 15.5141 | 69.449 | 14.6877 | 1.911 | 159.287
2021-06-30 08:30 | 15.5135 | 69.278 | 14.6881 | 1.908 | 158.016
2021-06-30 08:45 | 15.5192 | 69.449 | 14.6881 | 1.921 | 163.5735
2021-06-30 09:00 | 15.5202 | 69.278 | 14.6888 | 1.922 | 164.0064
2021-06-30 09:15 | 15.5169 | 69.278 | 14.6894 | 1.913 | 160.1382
2021-06-30 09:30 | 15.5196 | 69.107 | 14.6894 | 1.919 | 162.7101
2021-06-30 09:45 | 15.5196 | 69.107 | 14.6899 | 1.918 | 162.2796
2021-06-30 10:00 | 15.5153 | 69.278 | 14.6887 | 1.911 | 159.287
2021-06-30 10:15 | 15.5202 | 69.278 | 14.693 | 1.912 | 159.7123
2021-06-30 10:30 | 15.5225 | 69.449 | 14.6938 | 1.916 | 161.4207
2021-06-30 10:45 | 15.5192 | 69.449 | 14.6944 | 1.907 | 157.5938
2021-06-30 11:00 | 15.5292 | 69.449 | 14.697 | 1.924 | 164.8744
2021-06-30 11:15 | 15.5225 | 69.449 | 14.698 | 1.906 | 157.1724
2021-06-30 11:30 | 15.5292 | 69.449 | 14.6971 | 1.924 | 164.8744
2021-06-30 11:45 | 15.5259 | 69.449 | 14.7012 | 1.907 | 157.5938
2021-06-30 12:00 | 15.5275 | 69.449 | 14.7022 | 1.908 | 158.016
2021-06-30 12:15 | 15.5335 | 69.278 | 14.7025 | 1.921 | 163.5735
2021-06-30 12:30 | 15.5324 | 69.449 | 14.7028 | 1.918 | 162.2796
2021-06-30 12:45 | 15.538 | 69.622 | 14.7032 | 1.93 | 167.497
2021-06-30 13:00 | 15.5347 | 69.622 | 14.702 | 1.925 | 165.3096
2021-06-30 13:15 | 15.543 | 69.622 | 14.7049 | 1.937 | 170.5919
2021-06-30 13:30 | 15.5319 | 69.793 | 14.7033 | 1.916 | 161.4207
2021-06-30 13:45 | 15.5308 | 69.964 | 14.7055 | 1.908 | 158.016
2021-06-30 14:00 | 15.5341 | 69.964 | 14.706 | 1.915 | 160.9925
2021-06-30 14:15 | 15.5314 | 70.137 | 14.7077 | 1.904 | 156.3318
2021-06-30 14:30 | 15.5319 | 70.308 | 14.7029 | 1.917 | 161.8498
2021-06-30 14:45 | 15.5337 | 70.308 | 14.7033 | 1.92 | 163.1415
2021-06-30 15:00 | 15.5276 | 70.48 | 14.7003 | 1.913 | 160.1382
2021-06-30 15:15 | 15.5314 | 70.651 | 14.7007 | 1.921 | 163.5735
2021-06-30 15:30 | 15.5331 | 70.651 | 14.7007 | 1.925 | 165.3096
2021-06-30 15:45 | 15.5304 | 70.824 | 14.6981 | 1.924 | 164.8744
2021-06-30 16:00 | 15.5309 | 70.995 | 14.7 | 1.921 | 163.5735
2021-06-30 16:15 | 15.5331 | 71.168 | 14.6981 | 1.931 | 167.9368
2021-06-30 16:30 | 15.5264 | 71.168 | 14.6981 | 1.915 | 160.9925
2021-06-30 16:45 | 15.5248 | 71.168 | 14.6978 | 1.912 | 159.7123
2021-06-30 17:00 | 15.5203 | 71.339 | 14.6978 | 1.902 | 155.4943
2021-06-30 17:15 | 15.5286 | 71.339 | 14.7012 | 1.913 | 160.1382
2021-06-30 17:30 | 15.528 | 71.168 | 14.7019 | 1.91 | 158.8626
2021-06-30 17:45 | 15.5264 | 71.168 | 14.7009 | 1.909 | 158.4389
2021-06-30 18:00 | 15.5243 | 70.995 | 14.6999 | 1.906 | 157.1724
2021-06-30 18:15 | 15.5253 | 70.824 | 14.6974 | 1.914 | 160.565
2021-06-30 18:30 | 15.5219 | 70.824 | 14.6949 | 1.912 | 159.7123
2021-06-30 18:45 | 15.5203 | 70.824 | 14.6964 | 1.905 | 156.7517
2021-06-30 19:00 | 15.5247 | 70.651 | 14.6942 | 1.92 | 163.1415
2021-06-30 19:15 | 15.5214 | 70.651 | 14.6978 | 1.904 | 156.3318
2021-06-30 19:30 | 15.5225 | 70.48 | 14.7012 | 1.899 | 154.2436
2021-06-30 19:45 | 15.5186 | 70.308 | 14.6954 | 1.903 | 155.9126
2021-06-30 20:00 | 15.528 | 70.137 | 14.6968 | 1.922 | 164.0064
2021-06-30 20:15 | 15.5231 | 70.137 | 14.6961 | 1.912 | 159.7123
2021-06-30 20:30 | 15.5264 | 70.137 | 14.6987 | 1.914 | 160.565
2021-06-30 20:45 | 15.5247 | 70.137 | 14.6984 | 1.91 | 158.8626
2021-06-30 21:00 | 15.5259 | 69.964 | 14.7013 | 1.906 | 157.1724
2021-06-30 21:15 | 15.5302 | 69.793 | 14.701 | 1.917 | 161.8498
2021-06-30 21:30 | 15.5275 | 69.449 | 14.7042 | 1.903 | 155.9126
2021-06-30 21:45 | 15.5308 | 69.449 | 14.7061 | 1.907 | 157.5938
2021-06-30 22:00 | 15.5319 | 69.278 | 14.7093 | 1.902 | 155.4943
2021-06-30 22:15 | 15.5335 | 69.278 | 14.709 | 1.906 | 157.1724
2021-06-30 22:30 | 15.5296 | 69.107 | 14.7086 | 1.898 | 153.8282
2021-06-30 22:45 | 15.5296 | 69.107 | 14.71 | 1.895 | 152.5866
2021-06-30 23:00 | 15.529 | 68.934 | 14.708 | 1.898 | 153.8282
2021-06-30 23:15 | 15.529 | 68.934 | 14.7061 | 1.902 | 155.4943
2021-06-30 23:30 | 15.5269 | 68.763 | 14.7058 | 1.898 | 153.8282
2021-06-30 23:45 | 15.5235 | 68.763 | 14.7058 | 1.89 | 150.5322
2021-07-01 | 15.5245 | 68.592 | 14.7036 | 1.898 | 153.8282
2021-07-01 00:15 | 15.5196 | 68.592 | 14.7 | 1.895 | 152.5866
2021-07-01 00:30 | 15.5212 | 68.592 | 14.6996 | 1.899 | 154.2436
2021-07-01 00:45 | 15.519 | 68.421 | 14.6975 | 1.899 | 154.2436
2021-07-01 01:00 | 15.5212 | 68.592 | 14.6975 | 1.904 | 156.3318
2021-07-01 01:15 | 15.5206 | 68.421 | 14.6978 | 1.902 | 155.4943
2021-07-01 01:30 | 15.524 | 68.421 | 14.6978 | 1.91 | 158.8626
2021-07-01 01:45 | 15.5257 | 68.421 | 14.6978 | 1.914 | 160.565
2021-07-01 02:00 | 15.5224 | 68.421 | 14.6975 | 1.907 | 157.5938
2021-07-01 02:15 | 15.524 | 68.421 | 14.6971 | 1.911 | 159.287
2021-07-01 02:30 | 15.5201 | 68.248 | 14.6946 | 1.908 | 158.016
2021-07-01 02:45 | 15.5185 | 68.248 | 14.6961 | 1.901 | 155.0766
2021-07-01 03:00 | 15.5185 | 68.248 | 14.6939 | 1.906 | 157.1724
2021-07-01 03:15 | 15.5161 | 68.077 | 14.6917 | 1.906 | 157.1724
2021-07-01 03:30 | 15.5128 | 68.077 | 14.69 | 1.902 | 155.4943
2021-07-01 03:45 | 15.5145 | 68.077 | 14.6915 | 1.903 | 155.9126
2021-07-01 04:00 | 15.5156 | 67.906 | 14.6929 | 1.901 | 155.0766
2021-07-01 04:15 | 15.514 | 67.906 | 14.691 | 1.902 | 155.4943
2021-07-01 04:30 | 15.5183 | 67.735 | 14.6907 | 1.913 | 160.1382
2021-07-01 04:45 | 15.5128 | 67.564 | 14.6888 | 1.904 | 156.3318
2021-07-01 05:00 | 15.5066 | 67.221 | 14.6886 | 1.891 | 150.9416
2021-07-01 05:15 | 15.5099 | 67.221 | 14.6846 | 1.907 | 157.5938
2021-07-01 05:30 | 15.5083 | 67.221 | 14.6864 | 1.9 | 154.6597
2021-07-01 05:45 | 15.5071 | 66.879 | 14.6861 | 1.898 | 153.8282
2021-07-01 06:00 | 15.5071 | 66.879 | 14.682 | 1.907 | 157.5938
2021-07-01 06:15 | 15.5054 | 66.879 | 14.6857 | 1.895 | 152.5866
2021-07-01 06:30 | 15.5071 | 66.879 | 14.6857 | 1.899 | 154.2436
2021-07-01 06:45 | 15.5087 | 66.879 | 14.6893 | 1.894 | 152.1742
2021-07-01 07:00 | 15.5111 | 67.05 | 14.6893 | 1.899 | 154.2436
2021-07-01 07:15 | 15.517 | 66.879 | 14.6929 | 1.905 | 156.7517
2021-07-01 07:30 | 15.5177 | 67.05 | 14.6951 | 1.901 | 155.0766
2021-07-01 07:45 | 15.5216 | 67.221 | 14.699 | 1.901 | 155.0766
2021-07-01 08:00 | 15.5216 | 67.221 | 14.7012 | 1.896 | 152.9997
2021-07-01 08:15 | 15.5232 | 67.221 | 14.7033 | 1.895 | 152.5866
2021-07-01 08:30 | 15.5282 | 67.221 | 14.7055 | 1.901 | 155.0766
2021-07-01 08:45 | 15.5315 | 67.221 | 14.7077 | 1.904 | 156.3318
2021-07-01 09:00 | 15.5333 | 67.221 | 14.7102 | 1.902 | 155.4943
2021-07-01 09:15 | 15.5282 | 67.221 | 14.7091 | 1.893 | 151.7626
2021-07-01 09:30 | 15.5266 | 67.221 | 14.7083 | 1.891 | 150.9416
2021-07-01 09:45 | 15.5315 | 67.221 | 14.7094 | 1.9 | 154.6597
2021-07-01 10:00 | 15.5289 | 67.392 | 14.708 | 1.897 | 153.4136
2021-07-01 10:15 | 15.5272 | 67.392 | 14.7058 | 1.898 | 153.8282
2021-07-01 10:30 | 15.5256 | 67.392 | 14.7076 | 1.891 | 150.9416
2021-07-01 10:45 | 15.5238 | 67.392 | 14.7083 | 1.885 | 148.4964
2021-07-01 11:00 | 15.5256 | 67.392 | 14.71 | 1.885 | 148.4964
2021-07-01 11:15 | 15.5238 | 67.392 | 14.7065 | 1.889 | 150.1235
2021-07-01 11:30 | 15.5289 | 67.392 | 14.7116 | 1.889 | 150.1235
2021-07-01 11:45 | 15.5277 | 67.564 | 14.7105 | 1.889 | 150.1235
2021-07-01 12:00 | 15.5277 | 67.564 | 14.7093 | 1.892 | 151.3517
2021-07-01 12:15 | 15.5283 | 67.735 | 14.7093 | 1.893 | 151.7626
2021-07-01 12:30 | 15.5267 | 67.735 | 14.7103 | 1.887 | 149.3085
2021-07-01 12:45 | 15.5256 | 67.906 | 14.7077 | 1.89 | 150.5322
2021-07-01 13:00 | 15.5245 | 68.077 | 14.7077 | 1.888 | 149.7156
2021-07-01 13:15 | 15.5267 | 68.248 | 14.7087 | 1.891 | 150.9416
2021-07-01 13:30 | 15.5273 | 68.421 | 14.7084 | 1.893 | 151.7626
2021-07-01 13:45 | 15.524 | 68.421 | 14.7087 | 1.885 | 148.4964
2021-07-01 14:00 | 15.5279 | 68.592 | 14.712 | 1.886 | 148.9021
2021-07-01 14:15 | 15.5302 | 68.763 | 14.7099 | 1.896 | 152.9997
2021-07-01 14:30 | 15.5302 | 68.763 | 14.712 | 1.891 | 150.9416
2021-07-01 14:45 | 15.5218 | 68.763 | 14.7116 | 1.873 | 143.6862
2021-07-01 15:00 | 15.5335 | 68.763 | 14.7149 | 1.892 | 151.3517
2021-07-01 15:15 | 15.5308 | 68.934 | 14.7128 | 1.891 | 150.9416
2021-07-01 15:30 | 15.5341 | 68.934 | 14.7125 | 1.899 | 154.2436
2021-07-01 15:45 | 15.5324 | 68.934 | 14.7128 | 1.895 | 152.5866
2021-07-01 16:00 | 15.5341 | 68.934 | 14.7128 | 1.899 | 154.2436
2021-07-01 16:15 | 15.5341 | 68.934 | 14.7147 | 1.894 | 152.1742
2021-07-01 16:30 | 15.5275 | 68.934 | 14.7128 | 1.883 | 147.6873
2021-07-01 16:45 | 15.5341 | 68.934 | 14.711 | 1.903 | 155.9126
2021-07-01 17:00 | 15.5269 | 68.763 | 14.7106 | 1.887 | 149.3085
2021-07-01 17:15 | 15.5224 | 68.934 | 14.7106 | 1.877 | 145.2778
2021-07-01 17:30 | 15.5285 | 68.763 | 14.7084 | 1.896 | 152.9997
2021-07-01 17:45 | 15.5251 | 68.763 | 14.7081 | 1.889 | 150.1235
2021-07-01 18:00 | 15.5235 | 68.763 | 14.7042 | 1.894 | 152.1742
2021-07-01 18:15 | 15.5269 | 68.763 | 14.706 | 1.898 | 153.8282
2021-07-01 18:30 | 15.5235 | 68.763 | 14.7049 | 1.892 | 151.3517
2021-07-01 18:45 | 15.5245 | 68.592 | 14.7078 | 1.888 | 149.7156
2021-07-01 19:00 | 15.523 | 68.592 | 14.7076 | 1.885 | 148.4964
2021-07-01 19:15 | 15.5273 | 68.421 | 14.7068 | 1.897 | 153.4136
2021-07-01 19:30 | 15.5257 | 68.421 | 14.7044 | 1.899 | 154.2436
2021-07-01 19:45 | 15.5251 | 68.248 | 14.7073 | 1.891 | 150.9416
2021-07-01 20:00 | 15.5301 | 68.248 | 14.7087 | 1.899 | 154.2436
2021-07-01 20:15 | 15.5295 | 68.077 | 14.7102 | 1.894 | 152.1742
2021-07-01 20:30 | 15.5273 | 67.906 | 14.7116 | 1.885 | 148.4964
2021-07-01 20:45 | 15.5256 | 67.906 | 14.7109 | 1.883 | 147.6873
2021-07-01 21:00 | 15.5267 | 67.735 | 14.7084 | 1.891 | 150.9416
2021-07-01 21:15 | 15.5267 | 67.735 | 14.7099 | 1.888 | 149.7156
2021-07-01 21:30 | 15.5256 | 67.392 | 14.7113 | 1.882 | 147.2839
2021-07-01 21:45 | 15.5272 | 67.392 | 14.7113 | 1.886 | 148.9021
2021-07-01 22:00 | 15.5305 | 67.392 | 14.7128 | 1.89 | 150.5322
2021-07-01 22:15 | 15.5266 | 67.221 | 14.7142 | 1.878 | 145.6775
2021-07-01 22:30 | 15.5266 | 67.221 | 14.7106 | 1.886 | 148.9021
2021-07-01 22:45 | 15.5266 | 67.221 | 14.7089 | 1.89 | 150.5322
2021-07-01 23:00 | 15.525 | 67.221 | 14.7084 | 1.887 | 149.3085
2021-07-01 23:15 | 15.5232 | 67.221 | 14.7084 | 1.883 | 147.6873
2021-07-01 23:30 | 15.5227 | 67.05 | 14.7067 | 1.886 | 148.9021
2021-07-01 23:45 | 15.5227 | 67.05 | 14.7084 | 1.882 | 147.2839
2021-07-02 | 15.5209 | 67.05 | 14.7045 | 1.887 | 149.3085
2021-07-02 00:15 | 15.5193 | 67.05 | 14.7062 | 1.879 | 146.078
2021-07-02 00:30 | 15.5203 | 66.879 | 14.7026 | 1.89 | 150.5322
2021-07-02 00:45 | 15.5144 | 67.05 | 14.7009 | 1.88 | 146.4792
2021-07-02 01:00 | 15.516 | 67.05 | 14.7009 | 1.884 | 148.0915
2021-07-02 01:15 | 15.5137 | 66.879 | 14.6973 | 1.887 | 149.3085
2021-07-02 01:30 | 15.5087 | 66.879 | 14.6933 | 1.884 | 148.0915
2021-07-02 01:45 | 15.5121 | 66.879 | 14.6951 | 1.888 | 149.7156
2021-07-02 02:00 | 15.5071 | 66.879 | 14.6929 | 1.882 | 147.2839
2021-07-02 02:15 | 15.5032 | 66.708 | 14.6907 | 1.878 | 145.6775
2021-07-02 02:30 | 15.5048 | 66.708 | 14.6886 | 1.886 | 148.9021
2021-07-02 02:45 | 15.4999 | 66.708 | 14.6886 | 1.875 | 144.4805
2021-07-02 03:00 | 15.4976 | 66.537 | 14.6864 | 1.875 | 144.4805
2021-07-02 03:15 | 15.4958 | 66.537 | 14.6846 | 1.875 | 144.4805
2021-07-02 03:30 | 15.4958 | 66.537 | 14.681 | 1.883 | 147.6873
2021-07-02 03:45 | 15.4958 | 66.537 | 14.6788 | 1.888 | 149.7156
2021-07-02 04:00 | 15.4937 | 66.366 | 14.6806 | 1.879 | 146.078
2021-07-02 04:15 | 15.4937 | 66.366 | 14.6806 | 1.879 | 146.078
2021-07-02 04:30 | 15.4958 | 66.537 | 14.6842 | 1.876 | 144.8788
2021-07-02 04:45 | 15.4953 | 66.366 | 14.682 | 1.879 | 146.078
2021-07-02 05:00 | 15.4953 | 66.366 | 14.6803 | 1.883 | 147.6873
2021-07-02 05:15 | 15.4964 | 66.193 | 14.6817 | 1.883 | 147.6873
2021-07-02 05:30 | 15.497 | 66.366 | 14.68 | 1.888 | 149.7156
2021-07-02 05:45 | 15.4964 | 66.193 | 14.6796 | 1.888 | 149.7156
2021-07-02 06:00 | 15.5019 | 66.366 | 14.6814 | 1.896 | 152.9997
2021-07-02 06:15 | 15.5019 | 66.366 | 14.6871 | 1.883 | 147.6873
2021-07-02 06:30 | 15.5053 | 66.366 | 14.6907 | 1.882 | 147.2839
2021-07-02 06:45 | 15.5053 | 66.366 | 14.689 | 1.886 | 148.9021
2021-07-02 07:00 | 15.5031 | 66.193 | 14.6912 | 1.876 | 144.8788
2021-07-02 07:15 | 15.5058 | 66.022 | 14.6929 | 1.879 | 146.078
2021-07-02 07:30 | 15.5074 | 66.022 | 14.6933 | 1.881 | 146.8812
2021-07-02 07:45 | 15.5098 | 66.193 | 14.6951 | 1.883 | 147.6873
2021-07-02 08:00 | 15.508 | 66.193 | 14.6955 | 1.878 | 145.6775
2021-07-02 08:15 | 15.508 | 66.193 | 14.6962 | 1.876 | 144.8788
2021-07-02 08:30 | 15.5098 | 66.193 | 14.6968 | 1.879 | 146.078
2021-07-02 08:45 | 15.5098 | 66.193 | 14.6994 | 1.873 | 143.6862
2021-07-02 09:00 | 15.5098 | 66.193 | 14.6987 | 1.874 | 144.083
2021-07-02 09:15 | 15.508 | 66.193 | 14.6964 | 1.876 | 144.8788
2021-07-02 09:30 | 15.5103 | 66.366 | 14.6978 | 1.878 | 145.6775
2021-07-02 09:45 | 15.5086 | 66.366 | 14.6984 | 1.872 | 143.2902
2021-07-02 10:00 | 15.5086 | 66.366 | 14.7016 | 1.865 | 140.5382
2021-07-02 10:15 | 15.5076 | 66.537 | 14.7022 | 1.861 | 138.9817
2021-07-02 10:30 | 15.5098 | 66.708 | 14.7018 | 1.867 | 141.3208
2021-07-02 10:45 | 15.5087 | 66.879 | 14.701 | 1.867 | 141.3208
2021-07-02 11:00 | 15.5127 | 67.05 | 14.702 | 1.873 | 143.6862
2021-07-02 11:15 | 15.5083 | 67.221 | 14.7016 | 1.864 | 140.148
2021-07-02 11:30 | 15.5144 | 67.564 | 14.7015 | 1.879 | 146.078
2021-07-02 11:45 | 15.514 | 67.906 | 14.7015 | 1.878 | 145.6775
2021-07-02 12:00 | 15.5179 | 68.077 | 14.7029 | 1.884 | 148.0915
2021-07-02 12:15 | 15.5173 | 68.421 | 14.7023 | 1.884 | 148.0915
2021-07-02 12:30 | 15.5218 | 68.763 | 14.7025 | 1.894 | 152.1742
2021-07-02 12:45 | 15.5208 | 68.934 | 14.7 | 1.897 | 153.4136
2021-07-02 13:00 | 15.5169 | 69.278 | 14.7018 | 1.884 | 148.0915
2021-07-02 13:15 | 15.5174 | 69.449 | 14.7003 | 1.889 | 150.1235
2021-07-02 13:30 | 15.5131 | 69.622 | 14.7028 | 1.873 | 143.6862
2021-07-02 13:45 | 15.5119 | 69.793 | 14.7003 | 1.876 | 144.8788
2021-07-02 14:00 | 15.5108 | 69.964 | 14.7009 | 1.872 | 143.2902
2021-07-02 14:15 | 15.5125 | 69.964 | 14.6991 | 1.881 | 146.8812
2021-07-02 14:30 | 15.5147 | 70.137 | 14.7009 | 1.882 | 147.2839
2021-07-02 14:45 | 15.5143 | 70.48 | 14.7023 | 1.877 | 145.2778
2021-07-02 15:00 | 15.5131 | 70.651 | 14.6981 | 1.884 | 148.0915
2021-07-02 15:15 | 15.517 | 70.824 | 14.6964 | 1.897 | 153.4136
2021-07-02 15:30 | 15.5164 | 71.168 | 14.6964 | 1.896 | 152.9997
2021-07-02 15:45 | 15.5115 | 71.168 | 14.6945 | 1.889 | 150.1235
2021-07-02 16:00 | 15.5109 | 71.512 | 14.6961 | 1.884 | 148.0915
2021-07-02 16:15 | 15.5115 | 71.683 | 14.6977 | 1.882 | 147.2839
2021-07-02 16:30 | 15.5092 | 72.028 | 14.6949 | 1.883 | 147.6873
2021-07-02 16:45 | 15.5064 | 72.199 | 14.6917 | 1.884 | 148.0915
2021-07-02 17:00 | 15.5047 | 72.199 | 14.69 | 1.884 | 148.0915
2021-07-02 17:15 | 15.5047 | 72.199 | 14.6912 | 1.881 | 146.8812
2021-07-02 17:30 | 15.5019 | 71.856 | 14.6907 | 1.876 | 144.8788
2021-07-02 17:45 | 15.5048 | 71.683 | 14.6922 | 1.879 | 146.078
2021-07-02 18:00 | 15.5019 | 71.339 | 14.6875 | 1.883 | 147.6873
2021-07-02 18:15 | 15.5048 | 71.168 | 14.6887 | 1.887 | 149.3085
2021-07-02 18:30 | 15.5009 | 70.995 | 14.6899 | 1.875 | 144.4805
2021-07-02 18:45 | 15.5009 | 70.995 | 14.6884 | 1.879 | 146.078
2021-07-02 19:00 | 15.5003 | 70.824 | 14.6877 | 1.879 | 146.078
2021-07-02 19:15 | 15.5031 | 70.651 | 14.6886 | 1.883 | 147.6873
2021-07-02 19:30 | 15.5031 | 70.651 | 14.6859 | 1.889 | 150.1235
2021-07-02 19:45 | 15.5009 | 70.48 | 14.6874 | 1.881 | 146.8812
2021-07-02 20:00 | 15.4992 | 70.48 | 14.6871 | 1.878 | 145.6775
2021-07-02 20:15 | 15.4992 | 70.48 | 14.6871 | 1.878 | 145.6775
2021-07-02 20:30 | 15.4964 | 70.137 | 14.6883 | 1.868 | 141.7132
2021-07-02 20:45 | 15.4997 | 70.137 | 14.6878 | 1.877 | 145.2778
2021-07-02 21:00 | 15.498 | 70.137 | 14.6857 | 1.878 | 145.6775
2021-07-02 21:15 | 15.5003 | 69.793 | 14.6886 | 1.877 | 145.2778
2021-07-02 21:30 | 15.5013 | 69.622 | 14.6919 | 1.871 | 142.8948
2021-07-02 21:45 | 15.5041 | 69.449 | 14.6915 | 1.879 | 146.078
2021-07-02 22:00 | 15.5041 | 69.449 | 14.697 | 1.866 | 140.9292
2021-07-02 22:15 | 15.5058 | 69.449 | 14.6948 | 1.875 | 144.4805
2021-07-02 22:30 | 15.5025 | 69.449 | 14.6962 | 1.864 | 140.148
2021-07-02 22:45 | 15.5035 | 69.278 | 14.6962 | 1.866 | 140.9292
2021-07-02 23:00 | 15.5063 | 69.107 | 14.6958 | 1.874 | 144.083
2021-07-02 23:15 | 15.5024 | 68.934 | 14.6955 | 1.865 | 140.5382
2021-07-02 23:30 | 15.5018 | 68.763 | 14.6938 | 1.868 | 141.7132
2021-07-02 23:45 | 15.5012 | 68.592 | 14.6955 | 1.862 | 139.3698
2021-07-03 | 15.5029 | 68.592 | 14.6973 | 1.862 | 139.3698
2021-07-03 00:15 | 15.5024 | 68.421 | 14.6952 | 1.866 | 140.9292
2021-07-03 00:30 | 15.5051 | 68.248 | 14.697 | 1.868 | 141.7132
2021-07-03 00:45 | 15.5034 | 68.248 | 14.6952 | 1.868 | 141.7132
2021-07-03 01:00 | 15.5012 | 68.077 | 14.6933 | 1.867 | 141.3208
2021-07-03 01:15 | 15.4989 | 67.906 | 14.6952 | 1.858 | 137.822
2021-07-03 01:30 | 15.4955 | 67.906 | 14.6916 | 1.858 | 137.822
2021-07-03 01:45 | 15.4916 | 67.735 | 14.6897 | 1.854 | 136.2858
2021-07-03 02:00 | 15.4916 | 67.735 | 14.6894 | 1.854 | 136.2858
2021-07-03 02:15 | 15.495 | 67.735 | 14.6897 | 1.861 | 138.9817
2021-07-03 02:30 | 15.491 | 67.564 | 14.6858 | 1.861 | 138.9817
2021-07-03 02:45 | 15.4895 | 67.564 | 14.6839 | 1.862 | 139.3698
2021-07-03 03:00 | 15.4855 | 67.392 | 14.6858 | 1.848 | 134.0032
2021-07-03 03:15 | 15.4871 | 67.392 | 14.6839 | 1.856 | 137.0525
2021-07-03 03:30 | 15.4855 | 67.392 | 14.6822 | 1.857 | 137.4369
2021-07-03 03:45 | 15.4871 | 67.392 | 14.6788 | 1.868 | 141.7132
2021-07-03 04:00 | 15.485 | 67.221 | 14.6767 | 1.868 | 141.7132
2021-07-03 04:15 | 15.4865 | 67.221 | 14.6767 | 1.872 | 143.2902
2021-07-03 04:30 | 15.486 | 67.05 | 14.6785 | 1.866 | 140.9292
2021-07-03 04:45 | 15.486 | 67.05 | 14.6803 | 1.862 | 139.3698
2021-07-03 05:00 | 15.4871 | 66.879 | 14.6781 | 1.87 | 142.5002
2021-07-03 05:15 | 15.4854 | 66.879 | 14.6817 | 1.857 | 137.4369
2021-07-03 05:30 | 15.4877 | 67.05 | 14.6836 | 1.858 | 137.822
2021-07-03 05:45 | 15.4871 | 66.879 | 14.6836 | 1.857 | 137.4369
2021-07-03 06:00 | 15.4887 | 66.879 | 14.6814 | 1.866 | 140.9292
2021-07-03 06:15 | 15.4881 | 66.708 | 14.6868 | 1.852 | 135.5221
2021-07-03 06:30 | 15.4865 | 66.708 | 14.6832 | 1.857 | 137.4369
2021-07-03 06:45 | 15.4881 | 66.708 | 14.6832 | 1.86 | 138.5944
2021-07-03 07:00 | 15.4854 | 66.879 | 14.6817 | 1.857 | 137.4369
2021-07-03 07:15 | 15.4865 | 66.708 | 14.6822 | 1.859 | 138.2079
2021-07-03 07:30 | 15.4881 | 66.708 | 14.6861 | 1.854 | 136.2858
2021-07-03 07:45 | 15.4899 | 66.708 | 14.6901 | 1.848 | 134.0032
2021-07-03 08:00 | 15.4909 | 66.537 | 14.6907 | 1.849 | 134.3818
2021-07-03 08:15 | 15.4942 | 66.537 | 14.689 | 1.861 | 138.9817
2021-07-03 08:30 | 15.4932 | 66.708 | 14.6912 | 1.854 | 136.2858
2021-07-03 08:45 | 15.4932 | 66.708 | 14.6933 | 1.849 | 134.3818
2021-07-03 09:00 | 15.4954 | 66.879 | 14.6936 | 1.853 | 135.9036
2021-07-03 09:15 | 15.4977 | 67.05 | 14.698 | 1.848 | 134.0032
2021-07-03 09:30 | 15.4983 | 67.221 | 14.6968 | 1.852 | 135.5221
2021-07-03 09:45 | 15.4999 | 67.221 | 14.6987 | 1.852 | 135.5221
2021-07-03 10:00 | 15.4999 | 67.221 | 14.6997 | 1.849 | 134.3818
2021-07-03 10:15 | 15.5005 | 67.392 | 14.7004 | 1.849 | 134.3818
2021-07-03 10:30 | 15.5011 | 67.564 | 14.7007 | 1.85 | 134.7612
2021-07-03 10:45 | 15.5 | 67.735 | 14.7028 | 1.843 | 132.1207
2021-07-03 11:00 | 15.5006 | 67.906 | 14.7026 | 1.844 | 132.4957
2021-07-03 11:15 | 15.5045 | 68.077 | 14.7019 | 1.855 | 136.6688
2021-07-03 11:30 | 15.5034 | 68.248 | 14.7033 | 1.849 | 134.3818
2021-07-03 11:45 | 15.5045 | 68.592 | 14.7048 | 1.849 | 134.3818
2021-07-03 12:00 | 15.5041 | 68.934 | 14.7052 | 1.847 | 133.6252
2021-07-03 12:15 | 15.5124 | 68.934 | 14.7052 | 1.866 | 140.9292
2021-07-03 12:30 | 15.508 | 69.622 | 14.7012 | 1.865 | 140.5382
2021-07-03 12:45 | 15.4992 | 69.964 | 14.7016 | 1.844 | 132.4957
2021-07-03 13:00 | 15.5042 | 70.48 | 14.7012 | 1.857 | 137.4369
2021-07-03 13:15 | 15.5119 | 70.824 | 14.7012 | 1.875 | 144.4805
2021-07-03 13:30 | 15.507 | 71.339 | 14.7019 | 1.862 | 139.3698
2021-07-03 13:45 | 15.5064 | 71.683 | 14.699 | 1.867 | 141.3208
2021-07-03 14:00 | 15.5147 | 72.199 | 14.7044 | 1.874 | 144.083
2021-07-03 14:15 | 15.5192 | 72.545 | 14.7041 | 1.885 | 148.4964
2021-07-03 14:30 | 15.5203 | 72.891 | 14.7074 | 1.88 | 146.4792
2021-07-03 14:45 | 15.5219 | 73.407 | 14.7077 | 1.883 | 147.6873
2021-07-03 15:00 | 15.5135 | 73.407 | 14.7102 | 1.858 | 137.822
2021-07-03 15:15 | 15.5141 | 73.58 | 14.7099 | 1.86 | 138.5944
2021-07-03 15:30 | 15.5192 | 73.58 | 14.712 | 1.867 | 141.3208
2021-07-03 15:45 | 15.5225 | 73.58 | 14.7122 | 1.874 | 144.083
2021-07-03 16:00 | 15.5214 | 73.234 | 14.7129 | 1.87 | 142.5002
2021-07-03 16:15 | 15.5186 | 72.891 | 14.7083 | 1.874 | 144.083
2021-07-03 16:30 | 15.5131 | 72.718 | 14.7094 | 1.859 | 138.2079
2021-07-03 16:45 | 15.5164 | 72.718 | 14.7065 | 1.873 | 143.6862
2021-07-03 17:00 | 15.5143 | 72.545 | 14.7094 | 1.861 | 138.9817
2021-07-03 17:15 | 15.5103 | 72.372 | 14.7106 | 1.85 | 134.7612
2021-07-03 17:30 | 15.5119 | 72.372 | 14.7084 | 1.858 | 137.822
2021-07-03 17:45 | 15.5098 | 72.199 | 14.7062 | 1.858 | 137.822
2021-07-03 18:00 | 15.508 | 72.199 | 14.706 | 1.855 | 136.6688
2021-07-03 18:15 | 15.5047 | 72.199 | 14.7038 | 1.852 | 135.5221
2021-07-03 18:30 | 15.5058 | 72.028 | 14.7038 | 1.855 | 136.6688
2021-07-03 18:45 | 15.5086 | 71.856 | 14.7052 | 1.858 | 137.822
2021-07-03 19:00 | 15.5098 | 71.683 | 14.7048 | 1.861 | 138.9817
2021-07-03 19:15 | 15.5082 | 71.683 | 14.706 | 1.855 | 136.6688
2021-07-03 19:30 | 15.5042 | 71.512 | 14.7055 | 1.847 | 133.6252
2021-07-03 19:45 | 15.5076 | 71.512 | 14.7071 | 1.851 | 135.1413
2021-07-03 20:00 | 15.5086 | 71.339 | 14.7045 | 1.859 | 138.2079
2021-07-03 20:15 | 15.5082 | 71.168 | 14.7042 | 1.859 | 138.2079
2021-07-03 20:30 | 15.5092 | 70.995 | 14.7057 | 1.858 | 137.822
2021-07-03 20:45 | 15.5076 | 70.995 | 14.7089 | 1.847 | 133.6252
2021-07-03 21:00 | 15.508 | 70.651 | 14.7086 | 1.848 | 134.0032
2021-07-03 21:15 | 15.5076 | 70.48 | 14.7081 | 1.848 | 134.0032
2021-07-03 21:30 | 15.5103 | 70.308 | 14.7132 | 1.843 | 132.1207
2021-07-03 21:45 | 15.5098 | 70.137 | 14.7115 | 1.846 | 133.248
2021-07-03 22:00 | 15.5108 | 69.964 | 14.711 | 1.849 | 134.3818
2021-07-03 22:15 | 15.5119 | 69.793 | 14.7183 | 1.835 | 129.1458
2021-07-03 22:30 | 15.5119 | 69.793 | 14.7161 | 1.84 | 130.9998
2021-07-03 22:45 | 15.5131 | 69.622 | 14.7161 | 1.843 | 132.1207
2021-07-03 23:00 | 15.5125 | 69.449 | 14.7161 | 1.841 | 131.3727
2021-07-03 23:15 | 15.5163 | 69.107 | 14.718 | 1.845 | 132.8715
2021-07-03 23:30 | 15.5129 | 69.107 | 14.7161 | 1.842 | 131.7463
2021-07-03 23:45 | 15.5147 | 69.107 | 14.7161 | 1.846 | 133.248
2021-07-04 | 15.5114 | 69.107 | 14.7158 | 1.839 | 130.6275
2021-07-04 00:15 | 15.5124 | 68.934 | 14.7139 | 1.846 | 133.248
2021-07-04 00:30 | 15.5124 | 68.934 | 14.7176 | 1.837 | 129.8852
2021-07-04 00:45 | 15.5112 | 68.592 | 14.7176 | 1.835 | 129.1458
2021-07-04 01:00 | 15.5112 | 68.592 | 14.7154 | 1.84 | 130.9998
2021-07-04 01:15 | 15.5112 | 68.592 | 14.7154 | 1.84 | 130.9998
2021-07-04 01:30 | 15.5057 | 68.421 | 14.7118 | 1.835 | 129.1458
2021-07-04 01:45 | 15.5073 | 68.421 | 14.7097 | 1.844 | 132.4957
2021-07-04 02:00 | 15.5051 | 68.248 | 14.7097 | 1.839 | 130.6275
2021-07-04 02:15 | 15.5018 | 68.248 | 14.7078 | 1.835 | 129.1458
2021-07-04 02:30 | 15.5018 | 68.248 | 14.7083 | 1.834 | 128.7771
2021-07-04 02:45 | 15.5028 | 68.077 | 14.7083 | 1.836 | 129.5151
2021-07-04 03:00 | 15.5022 | 67.906 | 14.7078 | 1.836 | 129.5151
2021-07-04 03:15 | 15.5006 | 67.906 | 14.7028 | 1.844 | 132.4957
2021-07-04 03:30 | 15.4989 | 67.906 | 14.7047 | 1.836 | 129.5151
2021-07-04 03:45 | 15.4983 | 67.735 | 14.7028 | 1.839 | 130.6275
2021-07-04 04:00 | 15.4967 | 67.735 | 14.7025 | 1.836 | 129.5151
2021-07-04 04:15 | 15.4977 | 67.564 | 14.7006 | 1.842 | 131.7463
2021-07-04 04:30 | 15.4928 | 67.564 | 14.702 | 1.828 | 126.5799
2021-07-04 04:45 | 15.4922 | 67.392 | 14.702 | 1.826 | 125.8531
2021-07-04 05:00 | 15.4955 | 67.392 | 14.6999 | 1.839 | 130.6275
2021-07-04 05:15 | 15.4966 | 67.221 | 14.7018 | 1.837 | 129.8852
2021-07-04 05:30 | 15.4977 | 67.05 | 14.6999 | 1.844 | 132.4957
2021-07-04 05:45 | 15.4954 | 66.879 | 14.7018 | 1.834 | 128.7771
2021-07-04 06:00 | 15.4954 | 66.879 | 14.7032 | 1.831 | 127.6753
2021-07-04 06:15 | 15.4982 | 66.708 | 14.7068 | 1.829 | 126.9443
2021-07-04 06:30 | 15.4999 | 66.708 | 14.7068 | 1.833 | 128.4091
2021-07-04 06:45 | 15.5021 | 66.879 | 14.7086 | 1.834 | 128.7771
2021-07-04 07:00 | 15.4999 | 66.708 | 14.709 | 1.828 | 126.5799
2021-07-04 07:15 | 15.5054 | 66.879 | 14.7107 | 1.837 | 129.8852
2021-07-04 07:30 | 15.5058 | 66.537 | 14.7126 | 1.833 | 128.4091
2021-07-04 07:45 | 15.5064 | 66.708 | 14.7144 | 1.83 | 127.3095
2021-07-04 08:00 | 15.5105 | 66.879 | 14.7165 | 1.835 | 129.1458
2021-07-04 08:15 | 15.5127 | 67.05 | 14.7187 | 1.835 | 129.1458
2021-07-04 08:30 | 15.5087 | 66.879 | 14.7161 | 1.832 | 128.0419
2021-07-04 08:45 | 15.5111 | 67.05 | 14.7202 | 1.828 | 126.5799
2021-07-04 09:00 | 15.5111 | 67.05 | 14.7194 | 1.83 | 127.3095
2021-07-04 09:15 | 15.5111 | 67.05 | 14.7205 | 1.827 | 126.2162
2021-07-04 09:30 | 15.5111 | 67.05 | 14.72 | 1.828 | 126.5799
2021-07-04 09:45 | 15.5099 | 67.221 | 14.7176 | 1.831 | 127.6753
2021-07-04 10:00 | 15.5116 | 67.221 | 14.7178 | 1.835 | 129.1458
2021-07-04 10:15 | 15.5083 | 67.221 | 14.7174 | 1.828 | 126.5799
2021-07-04 10:30 | 15.5122 | 67.392 | 14.7186 | 1.834 | 128.7771
2021-07-04 10:45 | 15.5144 | 67.564 | 14.7242 | 1.826 | 125.8531
2021-07-04 11:00 | 15.5201 | 67.735 | 14.7258 | 1.836 | 129.5151
2021-07-04 11:15 | 15.5161 | 68.077 | 14.7279 | 1.822 | 124.408
2021-07-04 11:30 | 15.5201 | 68.248 | 14.7286 | 1.829 | 126.9443
2021-07-04 11:45 | 15.5251 | 68.248 | 14.729 | 1.84 | 130.9998
2021-07-04 12:00 | 15.5234 | 68.248 | 14.7332 | 1.826 | 125.8531
2021-07-04 12:15 | 15.5285 | 68.248 | 14.7348 | 1.835 | 129.1458
2021-07-04 12:30 | 15.524 | 68.421 | 14.7315 | 1.832 | 128.0419
2021-07-04 12:45 | 15.5212 | 68.592 | 14.7325 | 1.823 | 124.7682
2021-07-04 13:00 | 15.5151 | 68.763 | 14.7296 | 1.816 | 122.2613
2021-07-04 13:15 | 15.528 | 69.107 | 14.7289 | 1.847 | 133.6252
2021-07-04 13:30 | 15.5214 | 69.107 | 14.7295 | 1.831 | 127.6753
2021-07-04 13:45 | 15.5259 | 69.449 | 14.7306 | 1.838 | 130.256
2021-07-04 14:00 | 15.5247 | 70.137 | 14.7251 | 1.849 | 134.3818
2021-07-04 14:15 | 15.5292 | 70.48 | 14.7273 | 1.854 | 136.2858
2021-07-04 14:30 | 15.5276 | 70.995 | 14.728 | 1.849 | 134.3818
2021-07-04 14:45 | 15.5259 | 71.512 | 14.728 | 1.845 | 132.8715
2021-07-04 15:00 | 15.5286 | 71.856 | 14.7326 | 1.841 | 131.3727
2021-07-04 15:15 | 15.5359 | 72.028 | 14.7316 | 1.86 | 138.5944
2021-07-04 15:30 | 15.5237 | 72.372 | 14.7299 | 1.836 | 129.5151
2021-07-04 15:45 | 15.5243 | 72.545 | 14.7289 | 1.84 | 130.9998
2021-07-04 16:00 | 15.5214 | 72.718 | 14.7281 | 1.835 | 129.1458
2021-07-04 16:15 | 15.5264 | 72.718 | 14.7271 | 1.849 | 134.3818
2021-07-04 16:30 | 15.5198 | 72.718 | 14.7242 | 1.84 | 130.9998
2021-07-04 16:45 | 15.5237 | 72.372 | 14.7258 | 1.845 | 132.8715
2021-07-04 17:00 | 15.5209 | 72.028 | 14.7266 | 1.837 | 129.8852
2021-07-04 17:15 | 15.5186 | 71.856 | 14.7261 | 1.833 | 128.4091
2021-07-04 17:30 | 15.5231 | 71.683 | 14.7273 | 1.84 | 130.9998
2021-07-04 17:45 | 15.5192 | 71.512 | 14.7263 | 1.834 | 128.7771
2021-07-04 18:00 | 15.5203 | 71.339 | 14.7273 | 1.834 | 128.7771
2021-07-04 18:15 | 15.5137 | 71.339 | 14.7251 | 1.823 | 124.7682
2021-07-04 18:30 | 15.5198 | 71.168 | 14.7244 | 1.839 | 130.6275
2021-07-04 18:45 | 15.5182 | 71.168 | 14.7255 | 1.833 | 128.4091
2021-07-04 19:00 | 15.5176 | 70.995 | 14.727 | 1.828 | 126.5799
2021-07-04 19:15 | 15.517 | 70.824 | 14.7263 | 1.828 | 126.5799
2021-07-04 19:30 | 15.5203 | 70.824 | 14.7274 | 1.833 | 128.4091
2021-07-04 19:45 | 15.5231 | 70.651 | 14.7289 | 1.836 | 129.5151
2021-07-04 20:00 | 15.5231 | 70.651 | 14.7284 | 1.837 | 129.8852
2021-07-04 20:15 | 15.5192 | 70.48 | 14.7281 | 1.829 | 126.9443
2021-07-04 20:30 | 15.5186 | 70.308 | 14.7296 | 1.824 | 125.1292
2021-07-04 20:45 | 15.5237 | 70.308 | 14.731 | 1.833 | 128.4091
2021-07-04 21:00 | 15.5231 | 70.137 | 14.731 | 1.831 | 127.6753
2021-07-04 21:15 | 15.5208 | 69.964 | 14.7289 | 1.831 | 127.6753
2021-07-04 21:30 | 15.5235 | 69.793 | 14.7321 | 1.83 | 127.3095
2021-07-04 21:45 | 15.5202 | 69.793 | 14.7321 | 1.822 | 124.408
2021-07-04 22:00 | 15.5198 | 69.622 | 14.7321 | 1.821 | 124.0485
2021-07-04 22:15 | 15.5214 | 69.622 | 14.7318 | 1.825 | 125.4908
2021-07-04 22:30 | 15.5247 | 69.622 | 14.7335 | 1.829 | 126.9443
2021-07-04 22:45 | 15.523 | 69.622 | 14.7335 | 1.825 | 125.4908
2021-07-04 23:00 | 15.5225 | 69.449 | 14.7354 | 1.82 | 123.6896
2021-07-04 23:15 | 15.5202 | 69.278 | 14.7299 | 1.827 | 126.2162
2021-07-04 23:30 | 15.5214 | 69.107 | 14.7296 | 1.83 | 127.3095
2021-07-04 23:45 | 15.5214 | 69.107 | 14.7296 | 1.83 | 127.3095
2021-07-05 | 15.519 | 68.934 | 14.7313 | 1.821 | 124.0485
2021-07-05 00:15 | 15.5169 | 68.763 | 14.7277 | 1.824 | 125.1292
2021-07-05 00:30 | 15.5145 | 68.592 | 14.726 | 1.823 | 124.7682
2021-07-05 00:45 | 15.5129 | 68.592 | 14.7277 | 1.815 | 121.9059
2021-07-05 01:00 | 15.5124 | 68.421 | 14.726 | 1.818 | 122.9741
2021-07-05 01:15 | 15.5085 | 68.248 | 14.7226 | 1.816 | 122.2613
2021-07-05 01:30 | 15.5112 | 68.077 | 14.7226 | 1.823 | 124.7682
2021-07-05 01:45 | 15.5045 | 68.077 | 14.719 | 1.816 | 122.2613
2021-07-05 02:00 | 15.504 | 67.906 | 14.7173 | 1.818 | 122.9741
2021-07-05 02:15 | 15.504 | 67.906 | 14.7173 | 1.818 | 122.9741
2021-07-05 02:30 | 15.5 | 67.735 | 14.719 | 1.805 | 118.3905
2021-07-05 02:45 | 15.5 | 67.735 | 14.7136 | 1.818 | 122.9741
2021-07-05 03:00 | 15.5011 | 67.564 | 14.7155 | 1.816 | 122.2613
2021-07-05 03:15 | 15.4995 | 67.564 | 14.7134 | 1.817 | 122.6173
2021-07-05 03:30 | 15.4989 | 67.392 | 14.7134 | 1.816 | 122.2613
2021-07-05 03:45 | 15.4989 | 67.392 | 14.7115 | 1.82 | 123.6896
2021-07-05 04:00 | 15.4983 | 67.221 | 14.7134 | 1.814 | 121.5513
2021-07-05 04:15 | 15.4966 | 67.221 | 14.7112 | 1.815 | 121.9059
2021-07-05 04:30 | 15.4977 | 67.05 | 14.7112 | 1.818 | 122.9741
2021-07-05 04:45 | 15.4993 | 67.05 | 14.7126 | 1.818 | 122.9741
2021-07-05 05:00 | 15.4971 | 66.879 | 14.7105 | 1.818 | 122.9741
2021-07-05 05:15 | 15.4938 | 66.879 | 14.71 | 1.811 | 120.4915
2021-07-05 05:30 | 15.4938 | 66.879 | 14.7083 | 1.815 | 121.9059
2021-07-05 05:45 | 15.4938 | 66.879 | 14.7083 | 1.815 | 121.9059
2021-07-05 06:00 | 15.4948 | 66.708 | 14.7061 | 1.823 | 124.7682
2021-07-05 06:15 | 15.4982 | 66.708 | 14.7097 | 1.822 | 124.408
2021-07-05 06:30 | 15.5015 | 66.708 | 14.71 | 1.829 | 126.9443
2021-07-05 06:45 | 15.5042 | 66.537 | 14.7136 | 1.827 | 126.2162
2021-07-05 07:00 | 15.5025 | 66.537 | 14.7158 | 1.818 | 122.9741
2021-07-05 07:15 | 15.5009 | 66.537 | 14.7141 | 1.818 | 122.9741
2021-07-05 07:30 | 15.5042 | 66.537 | 14.718 | 1.817 | 122.6173
2021-07-05 07:45 | 15.5082 | 66.708 | 14.7205 | 1.82 | 123.6896
2021-07-05 08:00 | 15.5098 | 66.708 | 14.7248 | 1.814 | 121.5513
2021-07-05 08:15 | 15.5121 | 66.879 | 14.7252 | 1.818 | 122.9741
2021-07-05 08:30 | 15.5154 | 66.879 | 14.7281 | 1.819 | 123.3315
2021-07-05 08:45 | 15.5154 | 66.879 | 14.7284 | 1.819 | 123.3315
2021-07-05 09:00 | 15.5154 | 66.879 | 14.7267 | 1.823 | 124.7682
2021-07-05 09:15 | 15.5177 | 67.05 | 14.7306 | 1.819 | 123.3315
2021-07-05 09:30 | 15.5144 | 67.05 | 14.7296 | 1.814 | 121.5513
2021-07-05 09:45 | 15.5144 | 67.05 | 14.7313 | 1.81 | 120.1396
2021-07-05 10:00 | 15.5111 | 67.05 | 14.7299 | 1.805 | 118.3905
2021-07-05 10:15 | 15.5166 | 67.221 | 14.7302 | 1.818 | 122.9741
2021-07-05 10:30 | 15.5132 | 67.221 | 14.7312 | 1.807 | 119.088
2021-07-05 10:45 | 15.5144 | 67.564 | 14.7322 | 1.808 | 119.4379
2021-07-05 11:00 | 15.5183 | 67.735 | 14.7363 | 1.808 | 119.4379
2021-07-05 11:15 | 15.5189 | 67.906 | 14.7368 | 1.808 | 119.4379
2021-07-05 11:30 | 15.5212 | 68.077 | 14.7361 | 1.815 | 121.9059
2021-07-05 11:45 | 15.524 | 68.421 | 14.739 | 1.814 | 121.5513
2021-07-05 12:00 | 15.5285 | 68.763 | 14.7412 | 1.82 | 123.6896
2021-07-05 12:15 | 15.5263 | 69.107 | 14.7398 | 1.818 | 122.9741
2021-07-05 12:30 | 15.5259 | 69.449 | 14.74 | 1.817 | 122.6173
2021-07-05 12:45 | 15.523 | 69.622 | 14.7398 | 1.811 | 120.4915
2021-07-05 13:00 | 15.5325 | 69.964 | 14.7393 | 1.834 | 128.7771
2021-07-05 13:15 | 15.537 | 70.308 | 14.7393 | 1.844 | 132.4957
2021-07-05 13:30 | 15.5353 | 70.824 | 14.7386 | 1.842 | 131.7463
2021-07-05 13:45 | 15.5392 | 71.512 | 14.7402 | 1.848 | 134.0032
2021-07-05 14:00 | 15.5364 | 72.199 | 14.7419 | 1.837 | 129.8852
2021-07-05 14:15 | 15.5459 | 72.545 | 14.7429 | 1.857 | 137.4369
2021-07-05 14:30 | 15.5314 | 72.718 | 14.7415 | 1.827 | 126.2162
2021-07-05 14:45 | 15.538 | 73.234 | 14.7451 | 1.834 | 128.7771
2021-07-05 15:00 | 15.5375 | 73.58 | 14.7429 | 1.838 | 130.256
2021-07-05 15:15 | 15.5402 | 73.926 | 14.7451 | 1.839 | 130.6275
2021-07-05 15:30 | 15.5386 | 73.926 | 14.7437 | 1.839 | 130.6275
2021-07-05 15:45 | 15.5346 | 74.271 | 14.7451 | 1.826 | 125.8531
2021-07-05 16:00 | 15.5306 | 74.619 | 14.7424 | 1.824 | 125.1292
2021-07-05 16:15 | 15.5324 | 74.619 | 14.7416 | 1.829 | 126.9443
2021-07-05 16:30 | 15.5346 | 74.791 | 14.7418 | 1.834 | 128.7771
2021-07-05 16:45 | 15.5379 | 74.791 | 14.7411 | 1.843 | 132.1207
2021-07-05 17:00 | 15.529 | 74.619 | 14.74 | 1.825 | 125.4908
2021-07-05 17:15 | 15.5279 | 74.271 | 14.7412 | 1.82 | 123.6896
2021-07-05 17:30 | 15.5308 | 74.098 | 14.7392 | 1.831 | 127.6753
2021-07-05 17:45 | 15.5319 | 73.926 | 14.7396 | 1.833 | 128.4091
2021-07-05 18:00 | 15.5314 | 73.753 | 14.7399 | 1.831 | 127.6753
2021-07-05 18:15 | 15.5308 | 73.58 | 14.7411 | 1.827 | 126.2162
2021-07-05 18:30 | 15.5302 | 73.407 | 14.7389 | 1.83 | 127.3095
2021-07-05 18:45 | 15.5298 | 73.234 | 14.7393 | 1.828 | 126.5799
2021-07-05 19:00 | 15.5292 | 73.062 | 14.7408 | 1.824 | 125.1292
2021-07-05 19:15 | 15.5319 | 72.891 | 14.7418 | 1.828 | 126.5799
2021-07-05 19:30 | 15.5304 | 72.891 | 14.7432 | 1.821 | 124.0485
2021-07-05 19:45 | 15.5298 | 72.718 | 14.7412 | 1.824 | 125.1292
2021-07-05 20:00 | 15.5292 | 72.545 | 14.7408 | 1.823 | 124.7682
2021-07-05 20:15 | 15.5304 | 72.372 | 14.7386 | 1.831 | 127.6753
2021-07-05 20:30 | 15.5304 | 72.372 | 14.7419 | 1.823 | 124.7682
2021-07-05 20:45 | 15.5286 | 72.372 | 14.7398 | 1.824 | 125.1292
2021-07-05 21:00 | 15.5298 | 72.199 | 14.7434 | 1.819 | 123.3315
2021-07-05 21:15 | 15.5276 | 72.028 | 14.7412 | 1.819 | 123.3315
2021-07-05 21:30 | 15.5298 | 71.683 | 14.7408 | 1.825 | 125.4908
2021-07-05 21:45 | 15.5309 | 71.512 | 14.7427 | 1.823 | 124.7682
2021-07-05 22:00 | 15.5304 | 71.339 | 14.7444 | 1.817 | 122.6173
2021-07-05 22:15 | 15.528 | 71.168 | 14.7441 | 1.813 | 121.1973
2021-07-05 22:30 | 15.528 | 71.168 | 14.7441 | 1.813 | 121.1973
2021-07-05 22:45 | 15.527 | 70.824 | 14.74 | 1.82 | 123.6896
2021-07-05 23:00 | 15.5247 | 70.651 | 14.74 | 1.814 | 121.5513
2021-07-05 23:15 | 15.5225 | 70.48 | 14.7383 | 1.813 | 121.1973
2021-07-05 23:30 | 15.5219 | 70.308 | 14.74 | 1.808 | 119.4379
2021-07-05 23:45 | 15.5198 | 70.137 | 14.7379 | 1.808 | 119.4379
2021-07-06 | 15.5208 | 69.964 | 14.7379 | 1.81 | 120.1396
2021-07-06 00:15 | 15.5208 | 69.964 | 14.7398 | 1.806 | 118.7389
2021-07-06 00:30 | 15.5219 | 69.793 | 14.7398 | 1.808 | 119.4379
2021-07-06 00:45 | 15.5214 | 69.622 | 14.7398 | 1.807 | 119.088
2021-07-06 01:00 | 15.5214 | 69.622 | 14.7398 | 1.807 | 119.088
2021-07-06 01:15 | 15.5158 | 69.449 | 14.7379 | 1.799 | 116.3142
2021-07-06 01:30 | 15.5153 | 69.278 | 14.7376 | 1.798 | 115.9706
2021-07-06 01:45 | 15.5153 | 69.278 | 14.7354 | 1.803 | 117.6956
2021-07-06 02:00 | 15.5147 | 69.107 | 14.7354 | 1.802 | 117.3493
2021-07-06 02:15 | 15.5147 | 69.107 | 14.7354 | 1.802 | 117.3493
2021-07-06 02:30 | 15.5108 | 68.934 | 14.7335 | 1.797 | 115.6276
2021-07-06 02:45 | 15.5102 | 68.763 | 14.7332 | 1.796 | 115.2853
2021-07-06 03:00 | 15.5102 | 68.763 | 14.7296 | 1.804 | 118.0427
2021-07-06 03:15 | 15.5079 | 68.592 | 14.7313 | 1.795 | 114.9437
2021-07-06 03:30 | 15.5129 | 68.592 | 14.7313 | 1.807 | 119.088
2021-07-06 03:45 | 15.5079 | 68.592 | 14.7313 | 1.795 | 114.9437
2021-07-06 04:00 | 15.509 | 68.421 | 14.7313 | 1.798 | 115.9706
2021-07-06 04:15 | 15.5073 | 68.421 | 14.7313 | 1.794 | 114.6028
2021-07-06 04:30 | 15.5085 | 68.248 | 14.7296 | 1.8 | 116.6586
2021-07-06 04:45 | 15.5095 | 68.077 | 14.731 | 1.799 | 116.3142
2021-07-06 05:00 | 15.5079 | 68.077 | 14.7328 | 1.792 | 113.923
2021-07-06 05:15 | 15.5106 | 67.906 | 14.7325 | 1.799 | 116.3142
2021-07-06 05:30 | 15.5116 | 67.735 | 14.7325 | 1.801 | 117.0036
2021-07-06 05:45 | 15.515 | 67.735 | 14.7361 | 1.8 | 116.6586
2021-07-06 06:00 | 15.5161 | 67.564 | 14.7379 | 1.799 | 116.3142
2021-07-06 06:15 | 15.5195 | 67.564 | 14.7415 | 1.798 | 115.9706
2021-07-06 06:30 | 15.5189 | 67.392 | 14.7434 | 1.792 | 113.923
2021-07-06 06:45 | 15.5238 | 67.392 | 14.7473 | 1.795 | 114.9437
2021-07-06 07:00 | 15.525 | 67.221 | 14.7456 | 1.801 | 117.0036
2021-07-06 07:15 | 15.5266 | 67.221 | 14.7495 | 1.796 | 115.2853
2021-07-06 07:30 | 15.525 | 67.221 | 14.7485 | 1.795 | 114.9437
2021-07-06 07:45 | 15.5266 | 67.221 | 14.7473 | 1.801 | 117.0036
2021-07-06 08:00 | 15.5282 | 67.221 | 14.7502 | 1.798 | 115.9706
2021-07-06 08:15 | 15.525 | 67.221 | 14.7506 | 1.79 | 113.2459
2021-07-06 08:30 | 15.5266 | 67.221 | 14.7512 | 1.792 | 113.923
2021-07-06 08:45 | 15.525 | 67.221 | 14.7545 | 1.781 | 110.2324
2021-07-06 09:00 | 15.5289 | 67.392 | 14.7556 | 1.787 | 112.2353
2021-07-06 09:15 | 15.5289 | 67.392 | 14.7551 | 1.788 | 112.5715
2021-07-06 09:30 | 15.5277 | 67.564 | 14.7558 | 1.784 | 111.2309
2021-07-06 09:45 | 15.5311 | 67.564 | 14.7573 | 1.788 | 112.5715
2021-07-06 10:00 | 15.5334 | 67.735 | 14.7573 | 1.794 | 114.6028
2021-07-06 10:15 | 15.5317 | 67.735 | 14.7541 | 1.797 | 115.6276
2021-07-06 10:30 | 15.5328 | 68.077 | 14.7566 | 1.794 | 114.6028
2021-07-06 10:45 | 15.5367 | 68.248 | 14.759 | 1.798 | 115.9706
2021-07-06 11:00 | 15.5367 | 68.248 | 14.7612 | 1.793 | 114.2626
2021-07-06 11:15 | 15.5406 | 68.421 | 14.7622 | 1.799 | 116.3142
2021-07-06 11:30 | 15.533 | 68.592 | 14.7612 | 1.784 | 111.2309
2021-07-06 11:45 | 15.5385 | 68.763 | 14.7615 | 1.796 | 115.2853
2021-07-06 12:00 | 15.5391 | 68.934 | 14.7618 | 1.797 | 115.6276
2021-07-06 12:15 | 15.5424 | 68.934 | 14.7608 | 1.807 | 119.088
2021-07-06 12:30 | 15.538 | 69.107 | 14.7596 | 1.8 | 116.6586
2021-07-06 12:45 | 15.5369 | 69.278 | 14.7585 | 1.8 | 116.6586
2021-07-06 13:00 | 15.5302 | 69.278 | 14.758 | 1.785 | 111.565
2021-07-06 13:15 | 15.5402 | 69.278 | 14.7576 | 1.809 | 119.7884
2021-07-06 13:30 | 15.5353 | 69.793 | 14.7588 | 1.795 | 114.9437
2021-07-06 13:45 | 15.5375 | 69.964 | 14.7598 | 1.798 | 115.9706
2021-07-06 14:00 | 15.5547 | 70.137 | 14.7612 | 1.835 | 129.1458
2021-07-06 14:15 | 15.5492 | 70.48 | 14.7646 | 1.814 | 121.5513
2021-07-06 14:30 | 15.542 | 70.824 | 14.7635 | 1.8 | 116.6586
2021-07-06 14:45 | 15.5504 | 70.824 | 14.7625 | 1.822 | 124.408
2021-07-06 15:00 | 15.5443 | 70.995 | 14.7618 | 1.809 | 119.7884
2021-07-06 15:15 | 15.5514 | 71.168 | 14.763 | 1.823 | 124.7682
2021-07-06 15:30 | 15.5581 | 71.168 | 14.7673 | 1.828 | 126.5799
2021-07-06 15:45 | 15.548 | 71.168 | 14.7654 | 1.81 | 120.1396
2021-07-06 16:00 | 15.5447 | 71.168 | 14.7685 | 1.795 | 114.9437
2021-07-06 16:15 | 15.5447 | 71.168 | 14.7659 | 1.801 | 117.0036
2021-07-06 16:30 | 15.5476 | 70.995 | 14.7656 | 1.808 | 119.4379
2021-07-06 16:45 | 15.5453 | 70.824 | 14.767 | 1.8 | 116.6586
2021-07-06 17:00 | 15.548 | 70.651 | 14.7667 | 1.807 | 119.088
2021-07-06 17:15 | 15.542 | 70.308 | 14.766 | 1.794 | 114.6028
2021-07-06 17:30 | 15.5447 | 70.137 | 14.7656 | 1.801 | 117.0036
2021-07-06 17:45 | 15.5441 | 69.964 | 14.767 | 1.797 | 115.6276
2021-07-06 18:00 | 15.5435 | 69.793 | 14.7631 | 1.804 | 118.0427
2021-07-06 18:15 | 15.5469 | 69.793 | 14.7646 | 1.809 | 119.7884
2021-07-06 18:30 | 15.538 | 69.622 | 14.766 | 1.785 | 111.565
2021-07-06 18:45 | 15.543 | 69.622 | 14.7657 | 1.797 | 115.6276
2021-07-06 19:00 | 15.5391 | 69.449 | 14.7599 | 1.801 | 117.0036
2021-07-06 19:15 | 15.5408 | 69.449 | 14.765 | 1.794 | 114.6028
2021-07-06 19:30 | 15.5353 | 69.278 | 14.7631 | 1.785 | 111.565
2021-07-06 19:45 | 15.533 | 69.107 | 14.7628 | 1.78 | 109.9009
2021-07-06 20:00 | 15.538 | 69.107 | 14.7606 | 1.797 | 115.6276
2021-07-06 20:15 | 15.533 | 69.107 | 14.7585 | 1.79 | 113.2459
2021-07-06 20:30 | 15.5375 | 68.934 | 14.7563 | 1.806 | 118.7389
2021-07-06 20:45 | 15.5308 | 68.934 | 14.7577 | 1.787 | 112.2353
2021-07-06 21:00 | 15.5285 | 68.763 | 14.7577 | 1.782 | 110.5646
2021-07-06 21:15 | 15.5285 | 68.763 | 14.7574 | 1.782 | 110.5646
2021-07-06 21:30 | 15.5273 | 68.421 | 14.7606 | 1.772 | 107.2732
2021-07-06 21:45 | 15.5324 | 68.421 | 14.7599 | 1.786 | 111.8998
2021-07-06 22:00 | 15.5306 | 68.421 | 14.7632 | 1.774 | 107.9262
2021-07-06 22:15 | 15.5334 | 68.248 | 14.7625 | 1.782 | 110.5646
2021-07-06 22:30 | 15.5334 | 68.248 | 14.7621 | 1.783 | 110.8974
2021-07-06 22:45 | 15.5312 | 68.077 | 14.7599 | 1.783 | 110.8974
2021-07-06 23:00 | 15.5279 | 68.077 | 14.7574 | 1.781 | 110.2324
2021-07-06 23:15 | 15.5289 | 67.906 | 14.7567 | 1.785 | 111.565
2021-07-06 23:30 | 15.5273 | 67.906 | 14.7567 | 1.781 | 110.2324
2021-07-06 23:45 | 15.5234 | 67.735 | 14.7564 | 1.773 | 107.5994
2021-07-07 | 15.5234 | 67.735 | 14.7543 | 1.778 | 109.24
2021-07-07 00:15 | 15.5234 | 67.735 | 14.756 | 1.774 | 107.9262
2021-07-07 00:30 | 15.5211 | 67.564 | 14.7543 | 1.772 | 107.2732
2021-07-07 00:45 | 15.5211 | 67.564 | 14.7521 | 1.777 | 108.9106
2021-07-07 01:00 | 15.5195 | 67.564 | 14.7502 | 1.778 | 109.24
2021-07-07 01:15 | 15.5177 | 67.564 | 14.7516 | 1.771 | 106.9478
2021-07-07 01:30 | 15.5161 | 67.564 | 14.748 | 1.775 | 108.2536
2021-07-07 01:45 | 15.5128 | 67.564 | 14.7485 | 1.767 | 105.6525
2021-07-07 02:00 | 15.5138 | 67.392 | 14.7502 | 1.765 | 105.0089
2021-07-07 02:15 | 15.5172 | 67.392 | 14.7485 | 1.777 | 108.9106
2021-07-07 02:30 | 15.5166 | 67.221 | 14.7485 | 1.775 | 108.2536
2021-07-07 02:45 | 15.5166 | 67.221 | 14.7516 | 1.768 | 105.9754
2021-07-07 03:00 | 15.5138 | 67.392 | 14.7499 | 1.766 | 105.3304
2021-07-07 03:15 | 15.515 | 67.221 | 14.7499 | 1.768 | 105.9754
2021-07-07 03:30 | 15.5166 | 67.221 | 14.7514 | 1.769 | 106.2988
2021-07-07 03:45 | 15.516 | 67.05 | 14.7492 | 1.772 | 107.2732
2021-07-07 04:00 | 15.517 | 66.879 | 14.7473 | 1.779 | 109.5701
2021-07-07 04:15 | 15.5187 | 66.879 | 14.7473 | 1.783 | 110.8974
2021-07-07 04:30 | 15.5154 | 66.879 | 14.7456 | 1.779 | 109.5701
2021-07-07 04:45 | 15.5137 | 66.879 | 14.7458 | 1.775 | 108.2536
2021-07-07 05:00 | 15.5131 | 66.708 | 14.7458 | 1.773 | 107.5994
2021-07-07 05:15 | 15.5148 | 66.708 | 14.7463 | 1.776 | 108.5818
2021-07-07 05:30 | 15.5164 | 66.708 | 14.7444 | 1.784 | 111.2309
2021-07-07 05:45 | 15.5148 | 66.708 | 14.7466 | 1.776 | 108.5818
2021-07-07 06:00 | 15.5164 | 66.708 | 14.747 | 1.778 | 109.24
2021-07-07 06:15 | 15.5198 | 66.708 | 14.7506 | 1.778 | 109.24
2021-07-07 06:30 | 15.5198 | 66.708 | 14.7524 | 1.774 | 107.9262
2021-07-07 06:45 | 15.5153 | 66.366 | 14.7509 | 1.766 | 105.3304
2021-07-07 07:00 | 15.517 | 66.366 | 14.7514 | 1.769 | 106.2988
2021-07-07 07:15 | 15.5176 | 66.537 | 14.7531 | 1.767 | 105.6525
2021-07-07 07:30 | 15.5192 | 66.537 | 14.7514 | 1.774 | 107.9262
2021-07-07 07:45 | 15.5192 | 66.537 | 14.7499 | 1.778 | 109.24
2021-07-07 08:00 | 15.5176 | 66.537 | 14.7521 | 1.769 | 106.2988
2021-07-07 08:15 | 15.5209 | 66.537 | 14.7506 | 1.78 | 109.9009
2021-07-07 08:30 | 15.5182 | 66.708 | 14.7509 | 1.773 | 107.5994
2021-07-07 08:45 | 15.5148 | 66.708 | 14.7534 | 1.76 | 103.4113
2021-07-07 09:00 | 15.5164 | 66.708 | 14.7519 | 1.767 | 105.6525
2021-07-07 09:15 | 15.5215 | 66.708 | 14.7527 | 1.777 | 108.9106
2021-07-07 09:30 | 15.5131 | 66.708 | 14.7527 | 1.757 | 102.4606
2021-07-07 09:45 | 15.5137 | 66.879 | 14.7495 | 1.766 | 105.3304
2021-07-07 10:00 | 15.5111 | 67.05 | 14.7495 | 1.76 | 103.4113
2021-07-07 10:15 | 15.5127 | 67.05 | 14.7476 | 1.768 | 105.9754
2021-07-07 10:30 | 15.5093 | 67.05 | 14.7461 | 1.764 | 104.6881
2021-07-07 10:45 | 15.5116 | 67.221 | 14.7483 | 1.764 | 104.6881
2021-07-07 11:00 | 15.5127 | 67.05 | 14.7487 | 1.766 | 105.3304
2021-07-07 11:15 | 15.5083 | 67.221 | 14.7458 | 1.762 | 104.0484
2021-07-07 11:30 | 15.5083 | 67.221 | 14.7447 | 1.765 | 105.0089
2021-07-07 11:45 | 15.4966 | 67.221 | 14.7435 | 1.74 | 97.184
2021-07-07 12:00 | 15.4999 | 67.221 | 14.7421 | 1.751 | 100.5769
2021-07-07 12:15 | 15.5005 | 67.392 | 14.7442 | 1.748 | 99.6438
2021-07-07 12:30 | 15.5011 | 67.564 | 14.7447 | 1.748 | 99.6438
2021-07-07 12:45 | 15.5028 | 67.564 | 14.7432 | 1.756 | 102.145
2021-07-07 13:00 | 15.5011 | 67.564 | 14.7421 | 1.754 | 101.5158
2021-07-07 13:15 | 15.5044 | 67.564 | 14.7402 | 1.766 | 105.3304
2021-07-07 13:30 | 15.495 | 67.735 | 14.7424 | 1.74 | 97.184
2021-07-07 13:45 | 15.4906 | 67.906 | 14.7406 | 1.734 | 95.3662
2021-07-07 14:00 | 15.4939 | 67.906 | 14.7406 | 1.741 | 97.4893
2021-07-07 14:15 | 15.4928 | 68.077 | 14.7413 | 1.737 | 96.2723
2021-07-07 14:30 | 15.4955 | 67.906 | 14.7416 | 1.743 | 98.1016
2021-07-07 14:45 | 15.4906 | 67.906 | 14.7438 | 1.726 | 105.1911 | New rating curve offset used
2021-07-07 15:00 | 15.4912 | 68.077 | 14.7405 | 1.735 | 108.1139
2021-07-07 15:15 | 15.4895 | 68.077 | 14.7405 | 1.731 | 106.8082
2021-07-07 15:30 | 15.4895 | 68.077 | 14.7405 | 1.731 | 106.8082
2021-07-07 15:45 | 15.49 | 68.248 | 14.739 | 1.736 | 108.442
2021-07-07 16:00 | 15.489 | 68.421 | 14.7373 | 1.738 | 109.1002
2021-07-07 16:15 | 15.4863 | 68.592 | 14.7354 | 1.736 | 108.442
2021-07-07 16:30 | 15.478 | 68.592 | 14.7354 | 1.717 | 102.322
2021-07-07 16:45 | 15.4813 | 68.592 | 14.7354 | 1.724 | 104.5489
2021-07-07 17:00 | 15.4796 | 68.592 | 14.7332 | 1.725 | 104.8697
2021-07-07 17:15 | 15.4835 | 68.763 | 14.729 | 1.744 | 111.0909
2021-07-07 17:30 | 15.4768 | 68.763 | 14.7268 | 1.734 | 107.7865
2021-07-07 17:45 | 15.4686 | 68.763 | 14.7264 | 1.716 | 102.0065
2021-07-07 18:00 | 15.4735 | 68.763 | 14.7261 | 1.728 | 105.836
2021-07-07 18:15 | 15.4668 | 68.763 | 14.7232 | 1.719 | 102.955
2021-07-07 18:30 | 15.4602 | 68.763 | 14.7247 | 1.7 | 97.0472
2021-07-07 18:45 | 15.468 | 68.592 | 14.7239 | 1.72 | 103.2724
2021-07-07 19:00 | 15.4657 | 68.421 | 14.72 | 1.724 | 104.5489
2021-07-07 19:15 | 15.4617 | 68.248 | 14.7212 | 1.712 | 100.751
2021-07-07 19:30 | 15.4578 | 68.077 | 14.7208 | 1.704 | 98.2714
2021-07-07 19:45 | 15.4623 | 67.906 | 14.7186 | 1.719 | 102.955
2021-07-07 20:00 | 15.459 | 67.906 | 14.7164 | 1.716 | 102.0065
2021-07-07 20:15 | 15.4557 | 67.906 | 14.7125 | 1.718 | 102.6381
2021-07-07 20:30 | 15.45 | 67.735 | 14.7139 | 1.701 | 97.3523
2021-07-07 20:45 | 15.4494 | 67.564 | 14.7136 | 1.701 | 97.3523
2021-07-07 21:00 | 15.4445 | 67.564 | 14.711 | 1.695 | 95.5314
2021-07-07 21:15 | 15.4488 | 67.392 | 14.7103 | 1.707 | 99.1964
2021-07-07 21:30 | 15.4488 | 67.392 | 14.7118 | 1.704 | 98.2714
2021-07-07 21:45 | 15.4516 | 67.221 | 14.7115 | 1.711 | 100.4388
2021-07-07 22:00 | 15.4477 | 67.05 | 14.7132 | 1.697 | 96.1358
2021-07-07 22:15 | 15.4427 | 67.05 | 14.711 | 1.691 | 94.3303
2021-07-07 22:30 | 15.4494 | 67.05 | 14.7107 | 1.707 | 99.1964
2021-07-07 22:45 | 15.4443 | 67.05 | 14.7103 | 1.696 | 95.8333
2021-07-07 23:00 | 15.4422 | 66.879 | 14.7083 | 1.696 | 95.8333
2021-07-07 23:15 | 15.4388 | 66.879 | 14.71 | 1.684 | 92.2529
2021-07-07 23:30 | 15.4398 | 66.708 | 14.7078 | 1.692 | 94.6296
2021-07-07 23:45 | 15.4388 | 66.879 | 14.7076 | 1.69 | 94.0316
2021-07-08 | 15.4388 | 66.879 | 14.7093 | 1.686 | 92.8432
2021-07-08 00:15 | 15.4404 | 66.879 | 14.7093 | 1.69 | 94.0316
2021-07-08 00:30 | 15.4398 | 66.708 | 14.7076 | 1.692 | 94.6296
2021-07-08 00:45 | 15.4383 | 66.708 | 14.709 | 1.685 | 92.5477
2021-07-08 01:00 | 15.4365 | 66.708 | 14.7068 | 1.686 | 92.8432
2021-07-08 01:15 | 15.4365 | 66.708 | 14.7049 | 1.691 | 94.3303
2021-07-08 01:30 | 15.4332 | 66.708 | 14.7049 | 1.683 | 91.9587
2021-07-08 01:45 | 15.4326 | 66.537 | 14.7049 | 1.682 | 91.6651
2021-07-08 02:00 | 15.4343 | 66.537 | 14.7028 | 1.691 | 94.3303
2021-07-08 02:15 | 15.431 | 66.537 | 14.7047 | 1.679 | 90.788
2021-07-08 02:30 | 15.4326 | 66.537 | 14.7064 | 1.678 | 90.497
2021-07-08 02:45 | 15.4304 | 66.366 | 14.7028 | 1.682 | 91.6651
2021-07-08 03:00 | 15.432 | 66.366 | 14.701 | 1.689 | 93.7336
2021-07-08 03:15 | 15.432 | 66.366 | 14.7025 | 1.686 | 92.8432
2021-07-08 03:30 | 15.4298 | 66.193 | 14.7006 | 1.685 | 92.5477
2021-07-08 03:45 | 15.4265 | 66.193 | 14.697 | 1.686 | 92.8432
2021-07-08 04:00 | 15.4248 | 66.193 | 14.6967 | 1.683 | 91.9587
2021-07-08 04:15 | 15.4248 | 66.193 | 14.6945 | 1.688 | 93.4361
2021-07-08 04:30 | 15.4232 | 66.193 | 14.6945 | 1.684 | 92.2529
2021-07-08 04:45 | 15.4269 | 65.851 | 14.6945 | 1.693 | 94.9295
2021-07-08 05:00 | 15.4269 | 65.851 | 14.6959 | 1.689 | 93.7336
2021-07-08 05:15 | 15.4252 | 65.851 | 14.6977 | 1.681 | 91.3721
2021-07-08 05:30 | 15.4246 | 65.68 | 14.6955 | 1.685 | 92.5477
2021-07-08 05:45 | 15.4246 | 65.68 | 14.6952 | 1.685 | 92.5477
2021-07-08 06:00 | 15.428 | 65.68 | 14.6967 | 1.69 | 94.0316
2021-07-08 06:15 | 15.4264 | 65.68 | 14.6962 | 1.687 | 93.1394
2021-07-08 06:30 | 15.428 | 65.68 | 14.6981 | 1.686 | 92.8432
2021-07-08 06:45 | 15.4297 | 65.68 | 14.6962 | 1.695 | 95.5314
2021-07-08 07:00 | 15.4441 | 65.509 | 14.6996 | 1.72 | 103.2724
2021-07-08 07:15 | 15.4456 | 65.509 | 14.7013 | 1.72 | 103.2724
2021-07-08 07:30 | 15.4456 | 65.509 | 14.7013 | 1.72 | 103.2724
2021-07-08 07:45 | 15.4474 | 65.509 | 14.7013 | 1.724 | 104.5489
2021-07-08 08:00 | 15.4456 | 65.509 | 14.7032 | 1.716 | 102.0065
2021-07-08 08:15 | 15.4456 | 65.509 | 14.7054 | 1.711 | 100.4388
2021-07-08 08:30 | 15.4507 | 65.509 | 14.7093 | 1.713 | 101.0639
2021-07-08 08:45 | 15.449 | 65.509 | 14.7064 | 1.716 | 102.0065
2021-07-08 09:00 | 15.4523 | 65.509 | 14.7107 | 1.714 | 101.3775
2021-07-08 09:15 | 15.4541 | 65.509 | 14.7136 | 1.711 | 100.4388
2021-07-08 09:30 | 15.458 | 65.68 | 14.7176 | 1.711 | 100.4388
2021-07-08 09:45 | 15.4596 | 65.68 | 14.7183 | 1.713 | 101.0639
2021-07-08 10:00 | 15.4596 | 65.68 | 14.7187 | 1.712 | 100.751
2021-07-08 10:15 | 15.4613 | 65.68 | 14.7194 | 1.714 | 101.3775
2021-07-08 10:30 | 15.4602 | 65.851 | 14.7205 | 1.709 | 99.8163
2021-07-08 10:45 | 15.4591 | 66.022 | 14.7216 | 1.704 | 98.2714
2021-07-08 11:00 | 15.4631 | 66.193 | 14.7209 | 1.715 | 101.6916
2021-07-08 11:15 | 15.4631 | 66.193 | 14.7241 | 1.708 | 99.506
2021-07-08 11:30 | 15.4581 | 66.193 | 14.7255 | 1.693 | 94.9295
2021-07-08 11:45 | 15.4636 | 66.366 | 14.7251 | 1.707 | 99.1964
2021-07-08 12:00 | 15.466 | 66.537 | 14.7283 | 1.705 | 98.5791
2021-07-08 12:15 | 15.4648 | 66.708 | 14.73 | 1.698 | 96.4389
2021-07-08 12:30 | 15.4671 | 66.879 | 14.7329 | 1.697 | 96.1358
2021-07-08 12:45 | 15.4661 | 67.05 | 14.735 | 1.69 | 94.0316
2021-07-08 13:00 | 15.4773 | 67.392 | 14.7354 | 1.715 | 101.6916
2021-07-08 13:15 | 15.4628 | 67.564 | 14.7357 | 1.68 | 91.0798
2021-07-08 13:30 | 15.4696 | 68.077 | 14.7339 | 1.7 | 97.0472
2021-07-08 13:45 | 15.4768 | 68.763 | 14.7342 | 1.717 | 102.322
2021-07-08 14:00 | 15.4819 | 69.278 | 14.7335 | 1.73 | 106.4835
2021-07-08 14:15 | 15.4736 | 69.793 | 14.7326 | 1.713 | 101.0639
2021-07-08 14:30 | 15.4736 | 70.308 | 14.738 | 1.701 | 97.3523
2021-07-08 14:45 | 15.4781 | 71.168 | 14.7354 | 1.717 | 102.322
2021-07-08 15:00 | 15.4748 | 71.683 | 14.7358 | 1.709 | 99.8163
2021-07-08 15:15 | 15.4748 | 71.683 | 14.7368 | 1.707 | 99.1964
2021-07-08 15:30 | 15.4786 | 71.856 | 14.736 | 1.717 | 102.322
2021-07-08 15:45 | 15.4742 | 72.028 | 14.7396 | 1.699 | 96.7427
2021-07-08 16:00 | 15.4764 | 72.718 | 14.7366 | 1.711 | 100.4388
2021-07-08 16:15 | 15.4847 | 73.234 | 14.7355 | 1.733 | 107.4598
2021-07-08 16:30 | 15.4852 | 73.407 | 14.7377 | 1.729 | 106.1594
2021-07-08 16:45 | 15.4829 | 73.753 | 14.7377 | 1.724 | 104.5489
2021-07-08 17:00 | 15.4868 | 73.926 | 14.7355 | 1.738 | 109.1002
2021-07-08 17:15 | 15.4829 | 73.753 | 14.7374 | 1.724 | 104.5489
2021-07-08 17:30 | 15.4752 | 73.407 | 14.7389 | 1.703 | 97.9644
2021-07-08 17:45 | 15.4768 | 73.407 | 14.736 | 1.714 | 101.3775
2021-07-08 18:00 | 15.4697 | 73.234 | 14.7312 | 1.708 | 99.506
2021-07-08 18:15 | 15.4691 | 73.062 | 14.7329 | 1.703 | 97.9644
2021-07-08 18:30 | 15.468 | 72.718 | 14.7321 | 1.702 | 97.658
2021-07-08 18:45 | 15.4625 | 72.545 | 14.7303 | 1.693 | 94.9295
2021-07-08 19:00 | 15.4636 | 72.372 | 14.7263 | 1.705 | 98.5791
2021-07-08 19:15 | 15.4591 | 72.028 | 14.7267 | 1.694 | 95.2301
2021-07-08 19:30 | 15.4631 | 71.683 | 14.7244 | 1.708 | 99.506
2021-07-08 19:45 | 15.4591 | 71.512 | 14.7263 | 1.695 | 95.5314
2021-07-08 20:00 | 15.4603 | 71.339 | 14.7235 | 1.704 | 98.2714
2021-07-08 20:15 | 15.4603 | 71.339 | 14.7254 | 1.699 | 96.7427
2021-07-08 20:30 | 15.4587 | 71.339 | 14.7258 | 1.695 | 95.5314
2021-07-08 20:45 | 15.457 | 71.339 | 14.7239 | 1.695 | 95.5314
2021-07-08 21:00 | 15.4575 | 70.995 | 14.7225 | 1.7 | 97.0472
2021-07-08 21:15 | 15.4587 | 70.824 | 14.7222 | 1.703 | 97.9644
2021-07-08 21:30 | 15.4581 | 70.651 | 14.7241 | 1.697 | 96.1358
2021-07-08 21:45 | 15.4625 | 70.48 | 14.7245 | 1.706 | 98.8874
2021-07-08 22:00 | 15.4619 | 70.308 | 14.7267 | 1.7 | 97.0472
2021-07-08 22:15 | 15.4619 | 70.308 | 14.7277 | 1.697 | 96.1358
2021-07-08 22:30 | 15.4648 | 70.137 | 14.7274 | 1.705 | 98.5791
2021-07-08 22:45 | 15.4642 | 69.964 | 14.7274 | 1.703 | 97.9644
2021-07-08 23:00 | 15.4603 | 69.793 | 14.7292 | 1.69 | 94.0316
2021-07-08 23:15 | 15.458 | 69.622 | 14.7277 | 1.688 | 93.4361
2021-07-08 23:30 | 15.4574 | 69.449 | 14.7277 | 1.687 | 93.1394
2021-07-08 23:45 | 15.4602 | 69.278 | 14.7277 | 1.693 | 94.9295
2021-07-09 | 15.457 | 69.278 | 14.7277 | 1.686 | 92.8432
2021-07-09 00:15 | 15.458 | 69.107 | 14.7277 | 1.688 | 93.4361
2021-07-09 00:30 | 15.4574 | 68.934 | 14.7263 | 1.69 | 94.0316
2021-07-09 00:45 | 15.4541 | 68.934 | 14.7263 | 1.682 | 91.6651
2021-07-09 01:00 | 15.4535 | 68.763 | 14.7226 | 1.689 | 93.7336
2021-07-09 01:15 | 15.4552 | 68.763 | 14.7245 | 1.689 | 93.7336
2021-07-09 01:30 | 15.4568 | 68.763 | 14.726 | 1.689 | 93.7336
2021-07-09 01:45 | 15.4529 | 68.592 | 14.7241 | 1.685 | 92.5477
2021-07-09 02:00 | 15.4507 | 68.421 | 14.7202 | 1.689 | 93.7336
2021-07-09 02:15 | 15.4478 | 68.077 | 14.7216 | 1.679 | 90.788
2021-07-09 02:30 | 15.4484 | 67.735 | 14.718 | 1.688 | 93.4361
2021-07-09 02:45 | 15.4461 | 67.564 | 14.7197 | 1.679 | 90.788
2021-07-09 03:00 | 15.4455 | 67.392 | 14.7176 | 1.682 | 91.6651
2021-07-09 03:15 | 15.4472 | 67.392 | 14.7176 | 1.686 | 92.8432
2021-07-09 03:30 | 15.4467 | 67.221 | 14.7173 | 1.686 | 92.8432
2021-07-09 03:45 | 15.4416 | 67.221 | 14.717 | 1.675 | 89.6275
2021-07-09 04:00 | 15.4416 | 67.221 | 14.7148 | 1.68 | 91.0798
2021-07-09 04:15 | 15.4427 | 67.05 | 14.7144 | 1.683 | 91.9587
2021-07-09 04:30 | 15.4394 | 67.05 | 14.7105 | 1.685 | 92.5477
2021-07-09 04:45 | 15.4422 | 66.879 | 14.7136 | 1.684 | 92.2529
2021-07-09 05:00 | 15.4404 | 66.879 | 14.7151 | 1.676 | 89.9167
2021-07-09 05:15 | 15.4416 | 66.708 | 14.7148 | 1.68 | 91.0798
2021-07-09 05:30 | 15.4416 | 66.708 | 14.7129 | 1.684 | 92.2529
2021-07-09 05:45 | 15.4398 | 66.708 | 14.7126 | 1.681 | 91.3721
2021-07-09 06:00 | 15.4393 | 66.537 | 14.7107 | 1.684 | 92.2529
2021-07-09 06:15 | 15.4426 | 66.537 | 14.7144 | 1.683 | 91.9587
2021-07-09 06:30 | 15.441 | 66.537 | 14.7144 | 1.679 | 90.788
2021-07-09 06:45 | 15.442 | 66.366 | 14.7144 | 1.682 | 91.6651
2021-07-09 07:00 | 15.4414 | 66.193 | 14.7129 | 1.684 | 92.2529
2021-07-09 07:15 | 15.4414 | 66.193 | 14.7151 | 1.679 | 90.788
2021-07-09 07:30 | 15.4404 | 66.366 | 14.717 | 1.672 | 88.7637
2021-07-09 07:45 | 15.4397 | 66.193 | 14.7136 | 1.678 | 90.497
2021-07-09 08:00 | 15.4391 | 66.022 | 14.7148 | 1.674 | 89.339
2021-07-09 08:15 | 15.4391 | 66.022 | 14.7158 | 1.671 | 88.477
2021-07-09 08:30 | 15.443 | 66.193 | 14.7205 | 1.67 | 88.191
2021-07-09 08:45 | 15.4464 | 66.193 | 14.7212 | 1.676 | 89.9167
2021-07-09 09:00 | 15.4448 | 66.193 | 14.7223 | 1.669 | 87.9055
2021-07-09 09:15 | 15.4487 | 66.366 | 14.7284 | 1.665 | 86.77
2021-07-09 09:30 | 15.452 | 66.366 | 14.731 | 1.666 | 87.0529
2021-07-09 09:45 | 15.4509 | 66.537 | 14.7295 | 1.667 | 87.3365
2021-07-09 10:00 | 15.4599 | 66.708 | 14.7331 | 1.68 | 91.0798
2021-07-09 10:15 | 15.4615 | 66.708 | 14.7382 | 1.672 | 88.7637
2021-07-09 10:30 | 15.4588 | 66.879 | 14.7382 | 1.666 | 87.0529
2021-07-09 10:45 | 15.4654 | 66.879 | 14.7418 | 1.672 | 88.7637
2021-07-09 11:00 | 15.4628 | 67.05 | 14.7425 | 1.665 | 86.77
2021-07-09 11:15 | 15.4633 | 67.221 | 14.7429 | 1.665 | 86.77
2021-07-09 11:30 | 15.4655 | 67.392 | 14.7447 | 1.666 | 87.0529
2021-07-09 11:45 | 15.4761 | 67.564 | 14.749 | 1.68 | 91.0798
2021-07-09 12:00 | 15.4778 | 67.564 | 14.7527 | 1.676 | 89.9167
2021-07-09 12:15 | 15.4828 | 67.564 | 14.7534 | 1.686 | 92.8432
2021-07-09 12:30 | 15.4784 | 67.735 | 14.7563 | 1.669 | 87.9055
2021-07-09 12:45 | 15.479 | 67.906 | 14.7548 | 1.674 | 89.339
2021-07-09 13:00 | 15.4802 | 68.248 | 14.7566 | 1.673 | 89.051
2021-07-09 13:15 | 15.4807 | 68.421 | 14.7556 | 1.676 | 89.9167
2021-07-09 13:30 | 15.4747 | 68.592 | 14.7592 | 1.654 | 83.6983
2021-07-09 13:45 | 15.478 | 68.592 | 14.7588 | 1.663 | 86.2059
2021-07-09 14:00 | 15.4735 | 68.763 | 14.7556 | 1.66 | 85.3645
2021-07-09 14:15 | 15.4707 | 68.934 | 14.7573 | 1.649 | 82.3266
2021-07-09 14:30 | 15.4823 | 68.934 | 14.7558 | 1.679 | 90.788
2021-07-09 14:45 | 15.4696 | 69.107 | 14.7554 | 1.651 | 82.8734
2021-07-09 15:00 | 15.4719 | 69.278 | 14.755 | 1.657 | 84.5286
2021-07-09 15:15 | 15.478 | 69.622 | 14.7531 | 1.676 | 89.9167
2021-07-09 15:30 | 15.4691 | 69.964 | 14.7521 | 1.658 | 84.8067
2021-07-09 15:45 | 15.4786 | 70.308 | 14.7534 | 1.677 | 90.2065
2021-07-09 16:00 | 15.4709 | 70.48 | 14.7548 | 1.656 | 84.2512
2021-07-09 16:15 | 15.4819 | 70.824 | 14.7541 | 1.683 | 91.9587
2021-07-09 16:30 | 15.4792 | 71.512 | 14.7514 | 1.683 | 91.9587
2021-07-09 16:45 | 15.4786 | 71.339 | 14.7508 | 1.683 | 91.9587
2021-07-09 17:00 | 15.4758 | 71.512 | 14.7522 | 1.673 | 89.051
2021-07-09 17:15 | 15.4815 | 71.683 | 14.7527 | 1.685 | 92.5477
2021-07-09 17:30 | 15.4764 | 71.168 | 14.7537 | 1.671 | 88.477
2021-07-09 17:45 | 15.4736 | 70.824 | 14.7527 | 1.667 | 87.3365
2021-07-09 18:00 | 15.4742 | 70.48 | 14.7516 | 1.671 | 88.477
2021-07-09 18:15 | 15.477 | 70.308 | 14.7527 | 1.675 | 89.6275
2021-07-09 18:30 | 15.4876 | 69.964 | 14.7519 | 1.701 | 97.3523
2021-07-09 18:45 | 15.477 | 69.793 | 14.7531 | 1.674 | 89.339
2021-07-09 19:00 | 15.4758 | 69.449 | 14.7509 | 1.676 | 89.9167
2021-07-09 19:15 | 15.4792 | 69.449 | 14.7524 | 1.68 | 91.0798
2021-07-09 19:30 | 15.4758 | 69.449 | 14.7538 | 1.669 | 87.9055
2021-07-09 19:45 | 15.4786 | 69.278 | 14.7535 | 1.676 | 89.9167
2021-07-09 20:00 | 15.4802 | 69.278 | 14.7553 | 1.676 | 89.9167
2021-07-09 20:15 | 15.4863 | 69.107 | 14.7586 | 1.682 | 91.6651
2021-07-09 20:30 | 15.4874 | 68.934 | 14.7596 | 1.682 | 91.6651
2021-07-09 20:45 | 15.4884 | 68.763 | 14.7608 | 1.682 | 91.6651
2021-07-09 21:00 | 15.4918 | 68.763 | 14.7635 | 1.683 | 91.9587
2021-07-09 21:15 | 15.4912 | 68.592 | 14.7669 | 1.674 | 89.339
2021-07-09 21:30 | 15.4939 | 68.421 | 14.7686 | 1.677 | 90.2065
2021-07-09 21:45 | 15.4967 | 68.248 | 14.7701 | 1.68 | 91.0798
2021-07-09 22:00 | 15.4951 | 68.248 | 14.7701 | 1.676 | 89.9167
2021-07-09 22:15 | 15.4951 | 68.248 | 14.7737 | 1.668 | 87.6207
2021-07-09 22:30 | 15.4961 | 68.077 | 14.7737 | 1.67 | 88.191
2021-07-09 22:45 | 15.4979 | 68.077 | 14.7734 | 1.675 | 89.6275
2021-07-09 23:00 | 15.4973 | 67.906 | 14.7715 | 1.678 | 90.497
2021-07-09 23:15 | 15.4939 | 67.906 | 14.7734 | 1.665 | 86.77
2021-07-09 23:30 | 15.4939 | 67.906 | 14.7734 | 1.665 | 86.77
2021-07-09 23:45 | 15.4916 | 67.735 | 14.7715 | 1.664 | 86.4877
2021-07-10 | 15.4916 | 67.735 | 14.7734 | 1.66 | 85.3645
2021-07-10 00:15 | 15.49 | 67.735 | 14.7715 | 1.661 | 85.6444
2021-07-10 00:30 | 15.491 | 67.564 | 14.7734 | 1.659 | 85.0853
2021-07-10 00:45 | 15.491 | 67.564 | 14.7737 | 1.658 | 84.8067
2021-07-10 01:00 | 15.4938 | 67.392 | 14.7715 | 1.669 | 87.9055
2021-07-10 01:15 | 15.4889 | 67.392 | 14.7734 | 1.654 | 83.6983
2021-07-10 01:30 | 15.4865 | 67.221 | 14.7676 | 1.662 | 85.9249
2021-07-10 01:45 | 15.4877 | 67.05 | 14.7693 | 1.66 | 85.3645
2021-07-10 02:00 | 15.4844 | 67.05 | 14.7676 | 1.657 | 84.5286
2021-07-10 02:15 | 15.4844 | 67.05 | 14.7676 | 1.657 | 84.5286
2021-07-10 02:30 | 15.4854 | 66.879 | 14.7693 | 1.655 | 83.9745
2021-07-10 02:45 | 15.4854 | 66.879 | 14.7679 | 1.658 | 84.8067
2021-07-10 03:00 | 15.4838 | 66.879 | 14.7693 | 1.651 | 82.8734
2021-07-10 03:15 | 15.4832 | 66.708 | 14.7657 | 1.658 | 84.8067
2021-07-10 03:30 | 15.4815 | 66.708 | 14.7654 | 1.655 | 83.9745
2021-07-10 03:45 | 15.4832 | 66.708 | 14.7654 | 1.659 | 85.0853
2021-07-10 04:00 | 15.4799 | 66.708 | 14.7654 | 1.651 | 82.8734
2021-07-10 04:15 | 15.4793 | 66.537 | 14.7632 | 1.655 | 83.9745
2021-07-10 04:30 | 15.4809 | 66.537 | 14.7632 | 1.659 | 85.0853
2021-07-10 04:45 | 15.4809 | 66.537 | 14.7632 | 1.659 | 85.0853
2021-07-10 05:00 | 15.4826 | 66.537 | 14.7643 | 1.66 | 85.3645
2021-07-10 05:15 | 15.4854 | 66.366 | 14.7657 | 1.663 | 86.2059
2021-07-10 05:30 | 15.4847 | 66.193 | 14.7635 | 1.666 | 87.0529
2021-07-10 05:45 | 15.4847 | 66.193 | 14.765 | 1.663 | 86.2059
2021-07-10 06:00 | 15.4831 | 66.193 | 14.7632 | 1.663 | 86.2059
2021-07-10 06:15 | 15.4847 | 66.193 | 14.7632 | 1.667 | 87.3365
2021-07-10 06:30 | 15.4774 | 66.022 | 14.7628 | 1.651 | 82.8734
2021-07-10 06:45 | 15.4831 | 66.193 | 14.7628 | 1.664 | 86.4877
2021-07-10 07:00 | 15.4841 | 66.022 | 14.7647 | 1.662 | 85.9249
2021-07-10 07:15 | 15.4852 | 65.851 | 14.7647 | 1.665 | 86.77
2021-07-10 07:30 | 15.4886 | 65.851 | 14.7669 | 1.668 | 87.6207
2021-07-10 07:45 | 15.4868 | 65.851 | 14.7686 | 1.66 | 85.3645
2021-07-10 08:00 | 15.4852 | 65.851 | 14.769 | 1.655 | 83.9745
2021-07-10 08:15 | 15.4852 | 65.851 | 14.7676 | 1.658 | 84.8067
2021-07-10 08:30 | 15.4852 | 65.851 | 14.7679 | 1.658 | 84.8067
2021-07-10 08:45 | 15.4852 | 65.851 | 14.7669 | 1.66 | 85.3645
2021-07-10 09:00 | 15.4852 | 65.851 | 14.7654 | 1.663 | 86.2059
2021-07-10 09:15 | 15.4841 | 66.022 | 14.7672 | 1.657 | 84.5286
2021-07-10 09:30 | 15.4825 | 66.022 | 14.7672 | 1.653 | 83.4227
2021-07-10 09:45 | 15.4831 | 66.193 | 14.7679 | 1.653 | 83.4227
2021-07-10 10:00 | 15.4813 | 66.193 | 14.7672 | 1.65 | 82.5997
2021-07-10 10:15 | 15.4821 | 66.366 | 14.7661 | 1.654 | 83.6983
2021-07-10 10:30 | 15.4826 | 66.537 | 14.7669 | 1.654 | 83.6983
2021-07-10 10:45 | 15.4848 | 66.708 | 14.7679 | 1.657 | 84.5286
2021-07-10 11:00 | 15.4854 | 66.879 | 14.7689 | 1.656 | 84.2512
2021-07-10 11:15 | 15.4826 | 67.05 | 14.7701 | 1.647 | 81.7822
2021-07-10 11:30 | 15.4883 | 67.221 | 14.7735 | 1.652 | 83.1478
2021-07-10 11:45 | 15.4938 | 67.392 | 14.7721 | 1.668 | 87.6207
2021-07-10 12:00 | 15.4895 | 67.564 | 14.773 | 1.656 | 84.2512
2021-07-10 12:15 | 15.4895 | 67.564 | 14.7715 | 1.659 | 85.0853
2021-07-10 12:30 | 15.49 | 67.735 | 14.7725 | 1.658 | 84.8067
2021-07-10 12:45 | 15.4895 | 68.077 | 14.7718 | 1.659 | 85.0853
2021-07-10 13:00 | 15.4957 | 68.421 | 14.7728 | 1.671 | 88.477
2021-07-10 13:15 | 15.489 | 68.934 | 14.775 | 1.651 | 82.8734
2021-07-10 13:30 | 15.4929 | 69.107 | 14.7717 | 1.667 | 87.3365
2021-07-10 13:45 | 15.4925 | 69.449 | 14.7735 | 1.662 | 85.9249
2021-07-10 14:00 | 15.4947 | 70.137 | 14.7721 | 1.671 | 88.477
2021-07-10 14:15 | 15.4903 | 70.824 | 14.7714 | 1.662 | 85.9249
2021-07-10 14:30 | 15.4831 | 70.651 | 14.7709 | 1.647 | 81.7822
2021-07-10 14:45 | 15.4953 | 70.824 | 14.7727 | 1.671 | 88.477
2021-07-10 15:00 | 15.5019 | 71.339 | 14.7741 | 1.683 | 91.9587
2021-07-10 15:15 | 15.507 | 71.856 | 14.7766 | 1.689 | 93.7336
2021-07-10 15:30 | 15.4958 | 72.028 | 14.777 | 1.662 | 85.9249
2021-07-10 15:45 | 15.4986 | 72.372 | 14.778 | 1.666 | 87.0529
2021-07-10 16:00 | 15.5013 | 72.718 | 14.7778 | 1.674 | 89.339
2021-07-10 16:15 | 15.5003 | 72.891 | 14.7757 | 1.676 | 89.9167
2021-07-10 16:30 | 15.5047 | 72.718 | 14.7728 | 1.693 | 94.9295
2021-07-10 16:45 | 15.497 | 72.372 | 14.7711 | 1.679 | 90.788
2021-07-10 17:00 | 15.498 | 72.199 | 14.7735 | 1.675 | 89.6275
2021-07-10 17:15 | 15.497 | 71.856 | 14.7708 | 1.679 | 90.788
2021-07-10 17:30 | 15.4915 | 71.683 | 14.7708 | 1.667 | 87.3365
2021-07-10 17:45 | 15.4948 | 71.683 | 14.7689 | 1.679 | 90.788
2021-07-10 18:00 | 15.4937 | 71.339 | 14.7667 | 1.681 | 91.3721
2021-07-10 18:15 | 15.4931 | 71.168 | 14.7679 | 1.677 | 90.2065
2021-07-10 18:30 | 15.4897 | 70.651 | 14.7689 | 1.667 | 87.3365
2021-07-10 18:45 | 15.4925 | 70.48 | 14.7683 | 1.674 | 89.339
2021-07-10 19:00 | 15.4913 | 70.137 | 14.7657 | 1.678 | 90.497
2021-07-10 19:15 | 15.4947 | 70.137 | 14.765 | 1.687 | 93.1394
2021-07-10 19:30 | 15.4892 | 69.964 | 14.7625 | 1.68 | 91.0798
2021-07-10 19:45 | 15.4852 | 69.793 | 14.7603 | 1.676 | 89.9167
2021-07-10 20:00 | 15.4852 | 69.793 | 14.7614 | 1.674 | 89.339
2021-07-10 20:15 | 15.4825 | 69.449 | 14.7628 | 1.664 | 86.4877
2021-07-10 20:30 | 15.4807 | 69.449 | 14.7621 | 1.661 | 85.6444
2021-07-10 20:45 | 15.4819 | 69.278 | 14.7614 | 1.666 | 87.0529
2021-07-10 21:00 | 15.4813 | 69.107 | 14.7632 | 1.66 | 85.3645
2021-07-10 21:15 | 15.4813 | 69.107 | 14.7611 | 1.665 | 86.77
2021-07-10 21:30 | 15.4796 | 69.107 | 14.7611 | 1.661 | 85.6444
2021-07-10 21:45 | 15.479 | 68.934 | 14.7611 | 1.66 | 85.3645
2021-07-10 22:00 | 15.4768 | 68.763 | 14.7625 | 1.651 | 82.8734
2021-07-10 22:15 | 15.4763 | 68.592 | 14.7621 | 1.651 | 82.8734
2021-07-10 22:30 | 15.478 | 68.592 | 14.7621 | 1.655 | 83.9745
2021-07-10 22:45 | 15.478 | 68.592 | 14.7635 | 1.652 | 83.1478
2021-07-10 23:00 | 15.4747 | 68.592 | 14.7601 | 1.652 | 83.1478
2021-07-10 23:15 | 15.4723 | 68.421 | 14.7579 | 1.651 | 82.8734
2021-07-10 23:30 | 15.4723 | 68.421 | 14.7593 | 1.648 | 82.0541
2021-07-10 23:45 | 15.4718 | 68.248 | 14.7553 | 1.656 | 84.2512
2021-07-11 | 15.4712 | 68.077 | 14.7553 | 1.655 | 83.9745
2021-07-11 00:15 | 15.469 | 67.906 | 14.7514 | 1.659 | 85.0853
2021-07-11 00:30 | 15.4667 | 67.735 | 14.7509 | 1.654 | 83.6983
2021-07-11 00:45 | 15.4667 | 67.735 | 14.7492 | 1.658 | 84.8067
2021-07-11 01:00 | 15.4612 | 67.564 | 14.7473 | 1.65 | 82.5997
2021-07-11 01:15 | 15.4588 | 67.392 | 14.7451 | 1.65 | 82.5997
2021-07-11 01:30 | 15.4539 | 67.392 | 14.7393 | 1.652 | 83.1478
2021-07-11 01:45 | 15.4549 | 67.221 | 14.7371 | 1.659 | 85.0853
2021-07-11 02:00 | 15.4483 | 67.221 | 14.735 | 1.649 | 82.3266
2021-07-11 02:15 | 15.4443 | 67.05 | 14.731 | 1.649 | 82.3266
2021-07-11 02:30 | 15.4443 | 67.05 | 14.727 | 1.658 | 84.8067
2021-07-11 02:45 | 15.4404 | 66.879 | 14.7248 | 1.654 | 83.6983
2021-07-11 03:00 | 15.4388 | 66.879 | 14.7231 | 1.654 | 83.6983
2021-07-11 03:15 | 15.4371 | 66.879 | 14.7226 | 1.651 | 82.8734
2021-07-11 03:30 | 15.4383 | 66.708 | 14.7226 | 1.654 | 83.6983
2021-07-11 03:45 | 15.4349 | 66.708 | 14.7173 | 1.659 | 85.0853
2021-07-11 04:00 | 15.4343 | 66.537 | 14.7187 | 1.654 | 83.6983
2021-07-11 04:15 | 15.4343 | 66.537 | 14.7168 | 1.658 | 84.8067
2021-07-11 04:30 | 15.4326 | 66.537 | 14.7168 | 1.654 | 83.6983
2021-07-11 04:45 | 15.4293 | 66.537 | 14.7151 | 1.65 | 82.5997
2021-07-11 05:00 | 15.431 | 66.537 | 14.7151 | 1.654 | 83.6983
2021-07-11 05:15 | 15.4293 | 66.537 | 14.7147 | 1.651 | 82.8734
2021-07-11 05:30 | 15.4304 | 66.366 | 14.7147 | 1.654 | 83.6983
2021-07-11 05:45 | 15.4338 | 66.366 | 14.7165 | 1.657 | 84.5286
2021-07-11 06:00 | 15.432 | 66.366 | 14.7183 | 1.649 | 82.3266
2021-07-11 06:15 | 15.4332 | 66.193 | 14.7197 | 1.649 | 82.3266
2021-07-11 06:30 | 15.4364 | 66.193 | 14.7194 | 1.657 | 84.5286
2021-07-11 06:45 | 15.4364 | 66.193 | 14.7194 | 1.657 | 84.5286
2021-07-11 07:00 | 15.4397 | 66.193 | 14.7212 | 1.66 | 85.3645
2021-07-11 07:15 | 15.4397 | 66.193 | 14.7231 | 1.656 | 84.2512
2021-07-11 07:30 | 15.4397 | 66.193 | 14.7248 | 1.652 | 83.1478
2021-07-11 07:45 | 15.4381 | 66.193 | 14.7248 | 1.648 | 82.0541
2021-07-11 08:00 | 15.4375 | 66.022 | 14.7234 | 1.65 | 82.5997
2021-07-11 08:15 | 15.4375 | 66.022 | 14.7234 | 1.65 | 82.5997
2021-07-11 08:30 | 15.4391 | 66.022 | 14.7241 | 1.652 | 83.1478
2021-07-11 08:45 | 15.4391 | 66.022 | 14.7248 | 1.651 | 82.8734
2021-07-11 09:00 | 15.4375 | 66.022 | 14.7238 | 1.649 | 82.3266
2021-07-11 09:15 | 15.4336 | 65.851 | 14.7226 | 1.643 | 80.7007
2021-07-11 09:30 | 15.4342 | 66.022 | 14.7238 | 1.642 | 80.4318
2021-07-11 09:45 | 15.4325 | 66.022 | 14.7231 | 1.639 | 79.6288
2021-07-11 10:00 | 15.4348 | 66.193 | 14.7226 | 1.646 | 81.5109
2021-07-11 10:15 | 15.4371 | 66.366 | 14.7252 | 1.645 | 81.2402
2021-07-11 10:30 | 15.441 | 66.537 | 14.7277 | 1.648 | 82.0541
2021-07-11 10:45 | 15.4449 | 66.708 | 14.727 | 1.659 | 85.0853
2021-07-11 11:00 | 15.4416 | 66.708 | 14.7303 | 1.644 | 80.9701
2021-07-11 11:15 | 15.4422 | 66.879 | 14.7303 | 1.645 | 81.2402
2021-07-11 11:30 | 15.4455 | 66.879 | 14.7289 | 1.656 | 84.2512
2021-07-11 11:45 | 15.4388 | 66.879 | 14.7292 | 1.64 | 79.8959
2021-07-11 12:00 | 15.441 | 67.05 | 14.7313 | 1.64 | 79.8959
2021-07-11 12:15 | 15.4394 | 67.05 | 14.7313 | 1.636 | 78.8312
2021-07-11 12:30 | 15.4394 | 67.05 | 14.7303 | 1.639 | 79.6288
2021-07-11 12:45 | 15.441 | 67.05 | 14.7289 | 1.646 | 81.5109
2021-07-11 13:00 | 15.44 | 67.221 | 14.7274 | 1.647 | 81.7822
2021-07-11 13:15 | 15.4449 | 67.221 | 14.7318 | 1.648 | 82.0541
2021-07-11 13:30 | 15.4427 | 67.564 | 14.731 | 1.645 | 81.2402
2021-07-11 13:45 | 15.4388 | 67.392 | 14.7299 | 1.639 | 79.6288
2021-07-11 14:00 | 15.4417 | 67.735 | 14.7324 | 1.64 | 79.8959
2021-07-11 14:15 | 15.4439 | 67.906 | 14.7295 | 1.651 | 82.8734
2021-07-11 14:30 | 15.4417 | 67.735 | 14.7338 | 1.636 | 78.8312
2021-07-11 14:45 | 15.4372 | 67.906 | 14.7309 | 1.633 | 78.0391
2021-07-11 15:00 | 15.439 | 67.906 | 14.7276 | 1.644 | 80.9701
2021-07-11 15:15 | 15.4378 | 68.077 | 14.7302 | 1.636 | 78.8312
2021-07-11 15:30 | 15.4435 | 68.248 | 14.7297 | 1.65 | 82.5997
2021-07-11 15:45 | 15.4441 | 68.421 | 14.7319 | 1.646 | 81.5109
2021-07-11 16:00 | 15.4396 | 68.592 | 14.7326 | 1.634 | 78.3025
2021-07-11 16:15 | 15.4452 | 68.763 | 14.7316 | 1.65 | 82.5997
2021-07-11 16:30 | 15.4391 | 68.934 | 14.7273 | 1.646 | 81.5109
2021-07-11 16:45 | 15.4407 | 68.934 | 14.7284 | 1.647 | 81.7822
2021-07-11 17:00 | 15.4397 | 69.107 | 14.7244 | 1.654 | 83.6983
2021-07-11 17:15 | 15.434 | 68.934 | 14.7241 | 1.641 | 80.1635
2021-07-11 17:30 | 15.4374 | 68.934 | 14.7251 | 1.647 | 81.7822
2021-07-11 17:45 | 15.4368 | 68.763 | 14.7244 | 1.647 | 81.7822
2021-07-11 18:00 | 15.4362 | 68.592 | 14.7238 | 1.647 | 81.7822
2021-07-11 18:15 | 15.434 | 68.421 | 14.7234 | 1.643 | 80.7007
2021-07-11 18:30 | 15.4317 | 68.248 | 14.7231 | 1.638 | 79.3624
2021-07-11 18:45 | 15.4329 | 68.077 | 14.7223 | 1.642 | 80.4318
2021-07-11 19:00 | 15.4356 | 67.906 | 14.7238 | 1.645 | 81.2402
2021-07-11 19:15 | 15.4317 | 67.735 | 14.7212 | 1.642 | 80.4318
2021-07-11 19:30 | 15.4317 | 67.735 | 14.7205 | 1.644 | 80.9701
2021-07-11 19:45 | 15.4372 | 67.392 | 14.7219 | 1.653 | 83.4227
2021-07-11 20:00 | 15.4322 | 67.392 | 14.7234 | 1.638 | 79.3624
2021-07-11 20:15 | 15.4333 | 67.221 | 14.719 | 1.651 | 82.8734
2021-07-11 20:30 | 15.4333 | 67.221 | 14.7223 | 1.643 | 80.7007
2021-07-11 20:45 | 15.4327 | 67.05 | 14.7202 | 1.647 | 81.7822
2021-07-11 21:00 | 15.4277 | 67.05 | 14.7197 | 1.636 | 78.8312
2021-07-11 21:15 | 15.4304 | 66.879 | 14.7212 | 1.639 | 79.6288
2021-07-11 21:30 | 15.4282 | 66.708 | 14.7226 | 1.631 | 77.5139
2021-07-11 21:45 | 15.4282 | 66.708 | 14.7187 | 1.64 | 79.8959
2021-07-11 22:00 | 15.4316 | 66.708 | 14.7241 | 1.635 | 78.5666
2021-07-11 22:15 | 15.4277 | 66.537 | 14.7223 | 1.63 | 77.2523
2021-07-11 22:30 | 15.4293 | 66.537 | 14.7238 | 1.63 | 77.2523
2021-07-11 22:45 | 15.4293 | 66.537 | 14.7219 | 1.635 | 78.5666
2021-07-11 23:00 | 15.4277 | 66.537 | 14.7216 | 1.632 | 77.7762
2021-07-11 23:15 | 15.4277 | 66.537 | 14.7197 | 1.636 | 78.8312
2021-07-11 23:30 | 15.4271 | 66.366 | 14.7176 | 1.64 | 79.8959
2021-07-11 23:45 | 15.4237 | 66.366 | 14.7194 | 1.628 | 76.7307
2021-07-12 | 15.4237 | 66.366 | 14.7173 | 1.633 | 78.0391
2021-07-12 00:15 | 15.422 | 66.366 | 14.7173 | 1.629 | 76.9912
2021-07-12 00:30 | 15.4204 | 66.366 | 14.7154 | 1.629 | 76.9912
2021-07-12 00:45 | 15.4204 | 66.366 | 14.7132 | 1.634 | 78.3025
2021-07-12 01:00 | 15.4153 | 66.366 | 14.711 | 1.628 | 76.7307
2021-07-12 01:15 | 15.4165 | 66.193 | 14.7093 | 1.634 | 78.3025
2021-07-12 01:30 | 15.4148 | 66.193 | 14.7071 | 1.635 | 78.5666
2021-07-12 01:45 | 15.4132 | 66.193 | 14.7067 | 1.633 | 78.0391
2021-07-12 02:00 | 15.4092 | 66.022 | 14.7049 | 1.628 | 76.7307
2021-07-12 02:15 | 15.4108 | 66.022 | 14.7049 | 1.631 | 77.5139
2021-07-12 02:30 | 15.4092 | 66.022 | 14.7045 | 1.629 | 76.9912
2021-07-12 02:45 | 15.412 | 65.851 | 14.706 | 1.632 | 77.7762
2021-07-12 03:00 | 15.412 | 65.851 | 14.7057 | 1.632 | 77.7762
2021-07-12 03:15 | 15.4087 | 65.851 | 14.7038 | 1.629 | 76.9912
2021-07-12 03:30 | 15.412 | 65.851 | 14.7035 | 1.637 | 79.0965
2021-07-12 03:45 | 15.4136 | 65.851 | 14.7035 | 1.641 | 80.1635
2021-07-12 04:00 | 15.4113 | 65.68 | 14.7067 | 1.628 | 76.7307
2021-07-12 04:15 | 15.4113 | 65.68 | 14.7045 | 1.633 | 78.0391
2021-07-12 04:30 | 15.413 | 65.68 | 14.7064 | 1.633 | 78.0391
2021-07-12 04:45 | 15.4164 | 65.68 | 14.706 | 1.642 | 80.4318
2021-07-12 05:00 | 15.414 | 65.509 | 14.706 | 1.636 | 78.8312
2021-07-12 05:15 | 15.4158 | 65.509 | 14.7057 | 1.641 | 80.1635
2021-07-12 05:30 | 15.414 | 65.509 | 14.7057 | 1.637 | 79.0965
2021-07-12 05:45 | 15.4152 | 65.338 | 14.7074 | 1.635 | 78.5666
2021-07-12 06:00 | 15.4135 | 65.338 | 14.7074 | 1.631 | 77.5139
2021-07-12 06:15 | 15.4168 | 65.338 | 14.7074 | 1.639 | 79.6288
2021-07-12 06:30 | 15.4162 | 65.167 | 14.7093 | 1.633 | 78.0391
2021-07-12 06:45 | 15.4195 | 65.167 | 14.7132 | 1.632 | 77.7762
2021-07-12 07:00 | 15.4229 | 65.167 | 14.7136 | 1.639 | 79.6288
2021-07-12 07:15 | 15.4211 | 65.167 | 14.7122 | 1.638 | 79.3624
2021-07-12 07:30 | 15.4268 | 65.338 | 14.7158 | 1.643 | 80.7007
2021-07-12 07:45 | 15.4245 | 65.167 | 14.7144 | 1.641 | 80.1635
2021-07-12 08:00 | 15.4245 | 65.167 | 14.7144 | 1.641 | 80.1635
2021-07-12 08:15 | 15.4262 | 65.167 | 14.7147 | 1.644 | 80.9701
2021-07-12 08:30 | 15.4262 | 65.167 | 14.7187 | 1.635 | 78.5666
2021-07-12 08:45 | 15.4229 | 65.167 | 14.7154 | 1.635 | 78.5666
2021-07-12 09:00 | 15.4262 | 65.167 | 14.7161 | 1.641 | 80.1635
2021-07-12 09:15 | 15.4252 | 65.338 | 14.7202 | 1.629 | 76.9912
2021-07-12 09:30 | 15.4268 | 65.338 | 14.719 | 1.635 | 78.5666
2021-07-12 09:45 | 15.4301 | 65.338 | 14.7194 | 1.642 | 80.4318
2021-07-12 10:00 | 15.4274 | 65.509 | 14.7202 | 1.634 | 78.3025
2021-07-12 10:15 | 15.4264 | 65.68 | 14.7226 | 1.626 | 76.2116
2021-07-12 10:30 | 15.4274 | 65.509 | 14.7231 | 1.627 | 76.4708
2021-07-12 10:45 | 15.4291 | 65.509 | 14.7212 | 1.636 | 78.8312
2021-07-12 11:00 | 15.4313 | 65.68 | 14.7216 | 1.64 | 79.8959
2021-07-12 11:15 | 15.4303 | 65.851 | 14.726 | 1.628 | 76.7307
2021-07-12 11:30 | 15.4303 | 65.851 | 14.7263 | 1.627 | 76.4708
2021-07-12 11:45 | 15.4285 | 65.851 | 14.7255 | 1.625 | 75.9529
2021-07-12 12:00 | 15.4314 | 66.193 | 14.7274 | 1.627 | 76.4708
2021-07-12 12:15 | 15.4332 | 66.193 | 14.7281 | 1.629 | 76.9912
2021-07-12 12:30 | 15.4371 | 66.366 | 14.7299 | 1.634 | 78.3025
2021-07-12 12:45 | 15.4359 | 66.537 | 14.731 | 1.629 | 76.9912
2021-07-12 13:00 | 15.4365 | 66.708 | 14.7302 | 1.632 | 77.7762
2021-07-12 13:15 | 15.4404 | 66.879 | 14.7331 | 1.635 | 78.5666
2021-07-12 13:30 | 15.4371 | 66.879 | 14.7342 | 1.624 | 75.6948
2021-07-12 13:45 | 15.4394 | 67.05 | 14.7354 | 1.627 | 76.4708
2021-07-12 14:00 | 15.4383 | 67.221 | 14.7332 | 1.629 | 76.9912
2021-07-12 14:15 | 15.4422 | 67.392 | 14.7318 | 1.642 | 80.4318
2021-07-12 14:30 | 15.4445 | 67.564 | 14.7328 | 1.645 | 81.2402
2021-07-12 14:45 | 15.4384 | 67.735 | 14.7316 | 1.634 | 78.3025
2021-07-12 15:00 | 15.4372 | 67.906 | 14.7342 | 1.625 | 75.9529
2021-07-12 15:15 | 15.439 | 67.906 | 14.7309 | 1.637 | 79.0965
2021-07-12 15:30 | 15.439 | 67.906 | 14.7324 | 1.633 | 78.0391
2021-07-12 15:45 | 15.4406 | 67.906 | 14.7306 | 1.641 | 80.1635
2021-07-12 16:00 | 15.4378 | 68.077 | 14.7302 | 1.636 | 78.8312
2021-07-12 16:15 | 15.4362 | 68.077 | 14.7284 | 1.636 | 78.8312
2021-07-12 16:30 | 15.4351 | 68.248 | 14.7284 | 1.633 | 78.0391
2021-07-12 16:45 | 15.4362 | 68.077 | 14.7299 | 1.633 | 78.0391
2021-07-12 17:00 | 15.4311 | 68.077 | 14.7255 | 1.631 | 77.5139
2021-07-12 17:15 | 15.428 | 68.077 | 14.7255 | 1.624 | 75.6948
2021-07-12 17:30 | 15.4306 | 67.906 | 14.7234 | 1.635 | 78.5666
2021-07-12 17:45 | 15.424 | 67.906 | 14.7209 | 1.625 | 75.9529
2021-07-12 18:00 | 15.429 | 67.906 | 14.7223 | 1.633 | 78.0391
2021-07-12 18:15 | 15.4284 | 67.735 | 14.7219 | 1.633 | 78.0391
2021-07-12 18:30 | 15.4229 | 67.564 | 14.7176 | 1.63 | 77.2523
2021-07-12 18:45 | 15.4229 | 67.564 | 14.7173 | 1.631 | 77.5139
2021-07-12 19:00 | 15.4239 | 67.392 | 14.7151 | 1.638 | 79.3624
2021-07-12 19:15 | 15.4223 | 67.392 | 14.7165 | 1.631 | 77.5139
2021-07-12 19:30 | 15.4217 | 67.221 | 14.718 | 1.626 | 76.2116
2021-07-12 19:45 | 15.4227 | 67.05 | 14.7158 | 1.634 | 78.3025
2021-07-12 20:00 | 15.4188 | 66.879 | 14.7151 | 1.626 | 76.2116
2021-07-12 20:15 | 15.4171 | 66.879 | 14.7148 | 1.623 | 75.4372
2021-07-12 20:30 | 15.4182 | 66.708 | 14.7158 | 1.623 | 75.4372
2021-07-12 20:45 | 15.4132 | 66.708 | 14.7115 | 1.622 | 75.1803
2021-07-12 21:00 | 15.4126 | 66.537 | 14.7134 | 1.616 | 73.6511
2021-07-12 21:15 | 15.4159 | 66.537 | 14.7112 | 1.629 | 76.9912
2021-07-12 21:30 | 15.4159 | 66.537 | 14.7126 | 1.625 | 75.9529
2021-07-12 21:45 | 15.4153 | 66.366 | 14.7158 | 1.617 | 73.9045
2021-07-12 22:00 | 15.4153 | 66.366 | 14.7141 | 1.621 | 74.924
2021-07-12 22:15 | 15.4132 | 66.193 | 14.7136 | 1.617 | 73.9045
2021-07-12 22:30 | 15.4148 | 66.193 | 14.7136 | 1.62 | 74.6682
2021-07-12 22:45 | 15.4132 | 66.193 | 14.71 | 1.625 | 75.9529
2021-07-12 23:00 | 15.4114 | 66.193 | 14.7115 | 1.618 | 74.1585
2021-07-12 23:15 | 15.4108 | 66.022 | 14.7115 | 1.616 | 73.6511
2021-07-12 23:30 | 15.4075 | 66.022 | 14.7078 | 1.617 | 73.9045
2021-07-12 23:45 | 15.4059 | 66.022 | 14.7039 | 1.622 | 75.1803
2021-07-13 | 15.402 | 65.851 | 14.702 | 1.617 | 73.9045
2021-07-13 00:15 | 15.4036 | 65.851 | 14.7054 | 1.613 | 72.8945
2021-07-13 00:30 | 15.4003 | 65.851 | 14.7013 | 1.615 | 73.3983
2021-07-13 00:45 | 15.3981 | 65.68 | 14.7013 | 1.61 | 72.143
2021-07-13 01:00 | 15.3997 | 65.68 | 14.7013 | 1.614 | 73.1461
2021-07-13 01:15 | 15.3981 | 65.68 | 14.6974 | 1.619 | 74.4131
2021-07-13 01:30 | 15.3924 | 65.509 | 14.6955 | 1.61 | 72.143
2021-07-13 01:45 | 15.3952 | 65.338 | 14.6952 | 1.617 | 73.9045
2021-07-13 02:00 | 15.3918 | 65.338 | 14.6948 | 1.611 | 72.3929
2021-07-13 02:15 | 15.3918 | 65.338 | 14.6945 | 1.611 | 72.3929
2021-07-13 02:30 | 15.3901 | 65.338 | 14.6926 | 1.612 | 72.6434
2021-07-13 02:45 | 15.3901 | 65.338 | 14.6922 | 1.613 | 72.8945
2021-07-13 03:00 | 15.3934 | 65.338 | 14.6922 | 1.62 | 74.6682
2021-07-13 03:15 | 15.3929 | 65.167 | 14.6936 | 1.616 | 73.6511
2021-07-13 03:30 | 15.3929 | 65.167 | 14.6936 | 1.616 | 73.6511
2021-07-13 03:45 | 15.3929 | 65.167 | 14.6955 | 1.611 | 72.3929
2021-07-13 04:00 | 15.3895 | 65.167 | 14.6936 | 1.608 | 71.645
2021-07-13 04:15 | 15.3929 | 65.167 | 14.6919 | 1.62 | 74.6682
2021-07-13 04:30 | 15.394 | 64.996 | 14.6915 | 1.623 | 75.4372
2021-07-13 04:45 | 15.3923 | 64.996 | 14.6915 | 1.619 | 74.4131
2021-07-13 05:00 | 15.3889 | 64.996 | 14.6915 | 1.612 | 72.6434
2021-07-13 05:15 | 15.3889 | 64.996 | 14.6897 | 1.616 | 73.6511
2021-07-13 05:30 | 15.3856 | 64.996 | 14.6878 | 1.612 | 72.6434
2021-07-13 05:45 | 15.3856 | 64.996 | 14.6861 | 1.616 | 73.6511
2021-07-13 06:00 | 15.384 | 64.996 | 14.6861 | 1.613 | 72.8945
2021-07-13 06:15 | 15.3868 | 64.825 | 14.6861 | 1.619 | 74.4131
2021-07-13 06:30 | 15.3884 | 64.825 | 14.6861 | 1.623 | 75.4372
2021-07-13 06:45 | 15.3868 | 64.825 | 14.6861 | 1.619 | 74.4131
2021-07-13 07:00 | 15.3884 | 64.825 | 14.6843 | 1.627 | 76.4708
2021-07-13 07:15 | 15.386 | 64.652 | 14.6861 | 1.617 | 73.9045
2021-07-13 07:30 | 15.3894 | 64.652 | 14.6843 | 1.629 | 76.9912
2021-07-13 07:45 | 15.386 | 64.652 | 14.6878 | 1.613 | 72.8945
2021-07-13 08:00 | 15.3827 | 64.652 | 14.6846 | 1.613 | 72.8945
2021-07-13 08:15 | 15.3868 | 64.825 | 14.6851 | 1.621 | 74.924
2021-07-13 08:30 | 15.3884 | 64.825 | 14.6872 | 1.62 | 74.6682
2021-07-13 08:45 | 15.3868 | 64.825 | 14.6858 | 1.62 | 74.6682
2021-07-13 09:00 | 15.3884 | 64.825 | 14.6861 | 1.623 | 75.4372
2021-07-13 09:15 | 15.3889 | 64.996 | 14.6865 | 1.623 | 75.4372
2021-07-13 09:30 | 15.3889 | 64.996 | 14.6904 | 1.614 | 73.1461
2021-07-13 09:45 | 15.3846 | 65.167 | 14.6916 | 1.601 | 69.9201
2021-07-13 10:00 | 15.3885 | 65.338 | 14.6909 | 1.612 | 72.6434
2021-07-13 10:15 | 15.3885 | 65.338 | 14.6901 | 1.614 | 73.1461
2021-07-13 10:30 | 15.3908 | 65.509 | 14.6945 | 1.609 | 71.8937
2021-07-13 10:45 | 15.3924 | 65.509 | 14.6962 | 1.609 | 71.8937
2021-07-13 11:00 | 15.3942 | 65.509 | 14.6912 | 1.624 | 75.6948
2021-07-13 11:15 | 15.3975 | 65.509 | 14.6991 | 1.614 | 73.1461
2021-07-13 11:30 | 15.4014 | 65.68 | 14.7018 | 1.617 | 73.9045
2021-07-13 11:45 | 15.4026 | 66.022 | 14.7028 | 1.617 | 73.9045
2021-07-13 12:00 | 15.4032 | 66.193 | 14.7038 | 1.616 | 73.6511
2021-07-13 12:15 | 15.4032 | 66.193 | 14.7078 | 1.607 | 71.3968
2021-07-13 12:30 | 15.4071 | 66.366 | 14.7089 | 1.614 | 73.1461
2021-07-13 12:45 | 15.4076 | 66.537 | 14.7096 | 1.613 | 72.8945
2021-07-13 13:00 | 15.4082 | 66.708 | 14.7115 | 1.61 | 72.143
2021-07-13 13:15 | 15.4121 | 66.879 | 14.7115 | 1.619 | 74.4131
2021-07-13 13:30 | 15.4088 | 66.879 | 14.7151 | 1.603 | 70.41
2021-07-13 13:45 | 15.4105 | 66.879 | 14.7132 | 1.612 | 72.6434
2021-07-13 14:00 | 15.415 | 67.221 | 14.7158 | 1.616 | 73.6511
2021-07-13 14:15 | 15.4117 | 67.221 | 14.7139 | 1.613 | 72.8945
2021-07-13 14:30 | 15.4039 | 67.392 | 14.7161 | 1.59 | 67.2664
2021-07-13 14:45 | 15.4117 | 67.735 | 14.7149 | 1.61 | 72.143
2021-07-13 15:00 | 15.409 | 67.906 | 14.7149 | 1.604 | 70.6559
2021-07-13 15:15 | 15.404 | 67.906 | 14.7176 | 1.587 | 66.5546
2021-07-13 15:30 | 15.4113 | 68.077 | 14.7164 | 1.606 | 71.1493
2021-07-13 15:45 | 15.4135 | 68.248 | 14.7183 | 1.607 | 71.3968
2021-07-13 16:00 | 15.4085 | 68.248 | 14.7164 | 1.6 | 69.676
2021-07-13 16:15 | 15.4124 | 68.421 | 14.7164 | 1.609 | 71.8937
2021-07-13 16:30 | 15.4046 | 68.592 | 14.7128 | 1.599 | 69.4325
2021-07-13 16:45 | 15.4079 | 68.592 | 14.7132 | 1.606 | 71.1493
2021-07-13 17:00 | 15.4097 | 68.592 | 14.7132 | 1.61 | 72.143
2021-07-13 17:15 | 15.4097 | 68.592 | 14.7149 | 1.606 | 71.1493
2021-07-13 17:30 | 15.4079 | 68.592 | 14.7147 | 1.603 | 70.41
2021-07-13 17:45 | 15.413 | 68.592 | 14.7139 | 1.616 | 73.6511
2021-07-13 18:00 | 15.4063 | 68.592 | 14.7135 | 1.602 | 70.1648
2021-07-13 18:15 | 15.4113 | 68.592 | 14.7113 | 1.618 | 74.1585
2021-07-13 18:30 | 15.4063 | 68.592 | 14.7107 | 1.608 | 71.645
2021-07-13 18:45 | 15.404 | 68.421 | 14.7081 | 1.609 | 71.8937
2021-07-13 19:00 | 15.4068 | 68.248 | 14.7115 | 1.607 | 71.3968
2021-07-13 19:15 | 15.4079 | 68.077 | 14.711 | 1.611 | 72.3929
2021-07-13 19:30 | 15.409 | 67.906 | 14.7122 | 1.61 | 72.143
2021-07-13 19:45 | 15.4117 | 67.735 | 14.7115 | 1.619 | 74.4131
2021-07-13 20:00 | 15.4095 | 67.564 | 14.711 | 1.614 | 73.1461
2021-07-13 20:15 | 15.4072 | 67.392 | 14.7122 | 1.606 | 71.1493
2021-07-13 20:30 | 15.4066 | 67.221 | 14.7136 | 1.602 | 70.1648
2021-07-13 20:45 | 15.4061 | 67.05 | 14.7115 | 1.605 | 70.9023
2021-07-13 21:00 | 15.4045 | 67.05 | 14.7112 | 1.602 | 70.1648
2021-07-13 21:15 | 15.4039 | 66.879 | 14.7107 | 1.602 | 70.1648
2021-07-13 21:30 | 15.4049 | 66.708 | 14.7119 | 1.602 | 70.1648
2021-07-13 21:45 | 15.4033 | 66.708 | 14.7134 | 1.595 | 68.4641
2021-07-13 22:00 | 15.4066 | 66.708 | 14.7148 | 1.599 | 69.4325
2021-07-13 22:15 | 15.4027 | 66.537 | 14.7144 | 1.591 | 67.5048
2021-07-13 22:30 | 15.4059 | 66.537 | 14.7141 | 1.599 | 69.4325
2021-07-13 22:45 | 15.4071 | 66.366 | 14.7136 | 1.602 | 70.1648
2021-07-13 23:00 | 15.4071 | 66.366 | 14.7151 | 1.599 | 69.4325
2021-07-13 23:15 | 15.4037 | 66.366 | 14.7115 | 1.6 | 69.676
2021-07-13 23:30 | 15.402 | 66.366 | 14.7129 | 1.592 | 67.7438
2021-07-13 23:45 | 15.4053 | 66.366 | 14.7107 | 1.605 | 70.9023
2021-07-14 | 15.4014 | 66.193 | 14.7105 | 1.597 | 68.9471
2021-07-14 00:15 | 15.4014 | 66.193 | 14.7083 | 1.602 | 70.1648
2021-07-14 00:30 | 15.3992 | 66.022 | 14.7097 | 1.593 | 67.9833
2021-07-14 00:45 | 15.3992 | 66.022 | 14.7097 | 1.593 | 67.9833
2021-07-14 01:00 | 15.3953 | 65.851 | 14.7057 | 1.594 | 68.2234
2021-07-14 01:15 | 15.3969 | 65.851 | 14.7089 | 1.59 | 67.2664
2021-07-14 01:30 | 15.3969 | 65.851 | 14.7086 | 1.591 | 67.5048
2021-07-14 01:45 | 15.3953 | 65.851 | 14.7045 | 1.596 | 68.7053
2021-07-14 02:00 | 15.3969 | 65.851 | 14.706 | 1.597 | 68.9471
2021-07-14 02:15 | 15.393 | 65.68 | 14.7038 | 1.593 | 67.9833
2021-07-14 02:30 | 15.3897 | 65.68 | 14.702 | 1.589 | 67.0286
2021-07-14 02:45 | 15.3897 | 65.68 | 14.698 | 1.598 | 69.1895
2021-07-14 03:00 | 15.3897 | 65.68 | 14.698 | 1.598 | 69.1895
2021-07-14 03:15 | 15.3908 | 65.509 | 14.6977 | 1.602 | 70.1648
2021-07-14 03:30 | 15.3891 | 65.509 | 14.6977 | 1.598 | 69.1895
2021-07-14 03:45 | 15.3908 | 65.509 | 14.6973 | 1.603 | 70.41
2021-07-14 04:00 | 15.3885 | 65.338 | 14.6987 | 1.594 | 68.2234
2021-07-14 04:15 | 15.3885 | 65.338 | 14.697 | 1.598 | 69.1895
2021-07-14 04:30 | 15.3885 | 65.338 | 14.6987 | 1.594 | 68.2234
2021-07-14 04:45 | 15.3869 | 65.338 | 14.697 | 1.594 | 68.2234
2021-07-14 05:00 | 15.3918 | 65.338 | 14.697 | 1.606 | 71.1493
2021-07-14 05:15 | 15.3885 | 65.338 | 14.697 | 1.598 | 69.1895
2021-07-14 05:30 | 15.3913 | 65.167 | 14.6991 | 1.599 | 69.4325
2021-07-14 05:45 | 15.3913 | 65.167 | 14.7009 | 1.595 | 68.4641
2021-07-14 06:00 | 15.3907 | 64.996 | 14.7009 | 1.594 | 68.2234
2021-07-14 06:15 | 15.3923 | 64.996 | 14.6991 | 1.602 | 70.1648
2021-07-14 06:30 | 15.3933 | 64.825 | 14.7006 | 1.601 | 69.9201
2021-07-14 06:45 | 15.3966 | 64.825 | 14.7042 | 1.6 | 69.676
2021-07-14 07:00 | 15.396 | 64.652 | 14.7023 | 1.603 | 70.41
2021-07-14 07:15 | 15.3972 | 64.481 | 14.7042 | 1.601 | 69.9201
2021-07-14 07:30 | 15.4021 | 64.481 | 14.7042 | 1.613 | 72.8945
2021-07-14 07:45 | 15.4011 | 64.652 | 14.7064 | 1.605 | 70.9023
2021-07-14 08:00 | 15.4011 | 64.652 | 14.7081 | 1.601 | 69.9201
2021-07-14 08:15 | 15.4027 | 64.652 | 14.7086 | 1.604 | 70.6559
2021-07-14 08:30 | 15.4027 | 64.652 | 14.7089 | 1.603 | 70.41
2021-07-14 08:45 | 15.4061 | 64.652 | 14.711 | 1.606 | 71.1493
2021-07-14 09:00 | 15.4061 | 64.652 | 14.7151 | 1.596 | 68.7053
2021-07-14 09:15 | 15.4094 | 64.652 | 14.7154 | 1.604 | 70.6559
2021-07-14 09:30 | 15.4111 | 64.652 | 14.7176 | 1.603 | 70.41
2021-07-14 09:45 | 15.4111 | 64.652 | 14.7197 | 1.597 | 68.9471
2021-07-14 10:00 | 15.4117 | 64.825 | 14.7183 | 1.602 | 70.1648
2021-07-14 10:15 | 15.4111 | 64.652 | 14.719 | 1.599 | 69.4325
2021-07-14 10:30 | 15.4094 | 64.652 | 14.7197 | 1.593 | 67.9833
2021-07-14 10:45 | 15.4111 | 64.652 | 14.7219 | 1.592 | 67.7438
2021-07-14 11:00 | 15.4117 | 64.825 | 14.7226 | 1.592 | 67.7438
2021-07-14 11:15 | 15.4156 | 64.996 | 14.7223 | 1.602 | 70.1648
2021-07-14 11:30 | 15.4156 | 64.996 | 14.7241 | 1.598 | 69.1895
2021-07-14 11:45 | 15.415 | 64.825 | 14.7263 | 1.591 | 67.5048
2021-07-14 12:00 | 15.419 | 64.996 | 14.7267 | 1.6 | 69.676
2021-07-14 12:15 | 15.4172 | 64.996 | 14.727 | 1.595 | 68.4641
2021-07-14 12:30 | 15.4162 | 65.167 | 14.7277 | 1.591 | 67.5048
2021-07-14 12:45 | 15.4146 | 65.167 | 14.7313 | 1.579 | 64.6814
2021-07-14 13:00 | 15.4235 | 65.338 | 14.7357 | 1.589 | 67.0286
2021-07-14 13:15 | 15.4246 | 65.68 | 14.7345 | 1.595 | 68.4641
2021-07-14 13:30 | 15.4264 | 65.68 | 14.7353 | 1.597 | 68.9471
2021-07-14 13:45 | 15.4258 | 66.022 | 14.7379 | 1.59 | 67.2664
2021-07-14 14:00 | 15.4332 | 66.193 | 14.7382 | 1.606 | 71.1493
2021-07-14 14:15 | 15.4298 | 66.193 | 14.7386 | 1.597 | 68.9471
2021-07-14 14:30 | 15.4304 | 66.366 | 14.7389 | 1.598 | 69.1895
2021-07-14 14:45 | 15.4326 | 66.537 | 14.7393 | 1.602 | 70.1648
2021-07-14 15:00 | 15.4359 | 66.537 | 14.7413 | 1.605 | 70.9023
2021-07-14 15:15 | 15.4332 | 66.708 | 14.7429 | 1.595 | 68.4641
2021-07-14 15:30 | 15.4261 | 67.05 | 14.7411 | 1.583 | 65.6135
2021-07-14 15:45 | 15.4367 | 67.221 | 14.7425 | 1.604 | 70.6559
2021-07-14 16:00 | 15.4388 | 67.392 | 14.7422 | 1.61 | 72.143
2021-07-14 16:15 | 15.4383 | 67.221 | 14.7403 | 1.613 | 72.8945
2021-07-14 16:30 | 15.4372 | 67.392 | 14.7422 | 1.606 | 71.1493
2021-07-14 16:45 | 15.4412 | 67.564 | 14.7418 | 1.616 | 73.6511
2021-07-14 17:00 | 15.4339 | 67.392 | 14.7418 | 1.6 | 69.676
2021-07-14 17:15 | 15.4322 | 67.392 | 14.7429 | 1.593 | 67.9833
2021-07-14 17:30 | 15.4339 | 67.392 | 14.744 | 1.595 | 68.4641
2021-07-14 17:45 | 15.4322 | 67.392 | 14.7432 | 1.592 | 67.7438
2021-07-14 18:00 | 15.43 | 67.221 | 14.739 | 1.597 | 68.9471
2021-07-14 18:15 | 15.4327 | 67.05 | 14.7383 | 1.605 | 70.9023
2021-07-14 18:30 | 15.4277 | 67.05 | 14.7398 | 1.59 | 67.2664
2021-07-14 18:45 | 15.431 | 67.05 | 14.7393 | 1.599 | 69.4325
2021-07-14 19:00 | 15.4294 | 67.05 | 14.7408 | 1.592 | 67.7438
2021-07-14 19:15 | 15.4304 | 66.879 | 14.739 | 1.598 | 69.1895
2021-07-14 19:30 | 15.4288 | 66.879 | 14.7386 | 1.595 | 68.4641
2021-07-14 19:45 | 15.4298 | 66.708 | 14.7419 | 1.59 | 67.2664
2021-07-14 20:00 | 15.4349 | 66.708 | 14.7429 | 1.599 | 69.4325
2021-07-14 20:15 | 15.4343 | 66.537 | 14.7444 | 1.594 | 68.2234
2021-07-14 20:30 | 15.4338 | 66.366 | 14.7422 | 1.598 | 69.1895
2021-07-14 20:45 | 15.4332 | 66.193 | 14.7437 | 1.593 | 67.9833
2021-07-14 21:00 | 15.4342 | 66.022 | 14.7434 | 1.596 | 68.7053
2021-07-14 21:15 | 15.4298 | 66.193 | 14.7448 | 1.583 | 65.6135
2021-07-14 21:30 | 15.4325 | 66.022 | 14.7429 | 1.593 | 67.9833
2021-07-14 21:45 | 15.4325 | 66.022 | 14.7448 | 1.589 | 67.0286
2021-07-14 22:00 | 15.4325 | 66.022 | 14.7463 | 1.586 | 66.3185
2021-07-14 22:15 | 15.4369 | 65.851 | 14.7463 | 1.596 | 68.7053
2021-07-14 22:30 | 15.4319 | 65.851 | 14.748 | 1.58 | 64.9136
2021-07-14 22:45 | 15.4319 | 65.851 | 14.7499 | 1.576 | 63.9882
2021-07-14 23:00 | 15.4346 | 65.68 | 14.748 | 1.587 | 66.5546
2021-07-14 23:15 | 15.4364 | 65.68 | 14.7477 | 1.591 | 67.5048
2021-07-14 23:30 | 15.4346 | 65.68 | 14.7477 | 1.587 | 66.5546
2021-07-14 23:45 | 15.4346 | 65.68 | 14.7456 | 1.592 | 67.7438
2021-07-15 | 15.433 | 65.68 | 14.7473 | 1.585 | 66.0829
2021-07-15 00:15 | 15.4325 | 65.509 | 14.7473 | 1.583 | 65.6135
2021-07-15 00:30 | 15.434 | 65.509 | 14.7487 | 1.584 | 65.8479
2021-07-15 00:45 | 15.4307 | 65.509 | 14.747 | 1.58 | 64.9136
2021-07-15 01:00 | 15.4291 | 65.509 | 14.7466 | 1.577 | 64.2187
2021-07-15 01:15 | 15.4307 | 65.509 | 14.7448 | 1.585 | 66.0829
2021-07-15 01:30 | 15.4307 | 65.509 | 14.7429 | 1.589 | 67.0286
2021-07-15 01:45 | 15.4291 | 65.509 | 14.7429 | 1.586 | 66.3185
2021-07-15 02:00 | 15.4284 | 65.338 | 14.7427 | 1.585 | 66.0829
2021-07-15 02:15 | 15.4268 | 65.338 | 14.7427 | 1.581 | 65.1463
2021-07-15 02:30 | 15.4268 | 65.338 | 14.7408 | 1.585 | 66.0829
2021-07-15 02:45 | 15.4245 | 65.167 | 14.7405 | 1.58 | 64.9136
2021-07-15 03:00 | 15.4195 | 65.167 | 14.7368 | 1.577 | 64.2187
2021-07-15 03:15 | 15.4245 | 65.167 | 14.7383 | 1.586 | 66.3185
2021-07-15 03:30 | 15.4211 | 65.167 | 14.7364 | 1.582 | 65.3796
2021-07-15 03:45 | 15.4211 | 65.167 | 14.7361 | 1.583 | 65.6135
2021-07-15 04:00 | 15.4206 | 64.996 | 14.7361 | 1.581 | 65.1463
2021-07-15 04:15 | 15.419 | 64.996 | 14.7342 | 1.582 | 65.3796
2021-07-15 04:30 | 15.419 | 64.996 | 14.7318 | 1.588 | 66.7913
2021-07-15 04:45 | 15.419 | 64.996 | 14.7299 | 1.592 | 67.7438
2021-07-15 05:00 | 15.4166 | 64.825 | 14.7277 | 1.592 | 67.7438
2021-07-15 05:15 | 15.415 | 64.825 | 14.7296 | 1.584 | 65.8479
2021-07-15 05:30 | 15.415 | 64.825 | 14.7274 | 1.589 | 67.0286
2021-07-15 05:45 | 15.415 | 64.825 | 14.7306 | 1.581 | 65.1463
2021-07-15 06:00 | 15.415 | 64.825 | 14.7306 | 1.581 | 65.1463
2021-07-15 06:15 | 15.4161 | 64.652 | 14.7284 | 1.589 | 67.0286
2021-07-15 06:30 | 15.4155 | 64.481 | 14.7266 | 1.592 | 67.7438
2021-07-15 06:45 | 15.4155 | 64.481 | 14.7263 | 1.592 | 67.7438
2021-07-15 07:00 | 15.4149 | 64.31 | 14.728 | 1.587 | 66.5546
2021-07-15 07:15 | 15.4149 | 64.31 | 14.7316 | 1.579 | 64.6814
2021-07-15 07:30 | 15.4198 | 64.31 | 14.7316 | 1.59 | 67.2664
2021-07-15 07:45 | 15.4222 | 64.481 | 14.7316 | 1.595 | 68.4641
2021-07-15 08:00 | 15.4182 | 64.31 | 14.7335 | 1.582 | 65.3796
2021-07-15 08:15 | 15.4232 | 64.31 | 14.7374 | 1.584 | 65.8479
2021-07-15 08:30 | 15.4255 | 64.481 | 14.7379 | 1.589 | 67.0286
2021-07-15 08:45 | 15.4265 | 64.31 | 14.7382 | 1.59 | 67.2664
2021-07-15 09:00 | 15.4265 | 64.31 | 14.7403 | 1.585 | 66.0829
2021-07-15 09:15 | 15.4298 | 64.31 | 14.7425 | 1.588 | 66.7913
2021-07-15 09:30 | 15.4271 | 64.481 | 14.7412 | 1.585 | 66.0829
2021-07-15 09:45 | 15.4288 | 64.481 | 14.7405 | 1.59 | 67.2664
2021-07-15 10:00 | 15.4294 | 64.652 | 14.7444 | 1.583 | 65.6135
2021-07-15 10:15 | 15.4266 | 64.825 | 14.7429 | 1.58 | 64.9136
2021-07-15 10:30 | 15.4284 | 64.825 | 14.7456 | 1.578 | 64.4498
2021-07-15 10:45 | 15.429 | 64.996 | 14.7463 | 1.577 | 64.2187
2021-07-15 11:00 | 15.4356 | 64.996 | 14.7485 | 1.588 | 66.7913
2021-07-15 11:15 | 15.4362 | 65.167 | 14.7499 | 1.586 | 66.3185
2021-07-15 11:30 | 15.4339 | 64.996 | 14.7509 | 1.578 | 64.4498
2021-07-15 11:45 | 15.4356 | 64.996 | 14.7535 | 1.576 | 63.9882
2021-07-15 12:00 | 15.4345 | 65.167 | 14.7541 | 1.572 | 63.0717
2021-07-15 12:15 | 15.4362 | 65.167 | 14.7534 | 1.578 | 64.4498
2021-07-15 12:30 | 15.4384 | 65.338 | 14.756 | 1.577 | 64.2187
2021-07-15 12:45 | 15.4351 | 65.338 | 14.7553 | 1.571 | 62.844
2021-07-15 13:00 | 15.438 | 65.68 | 14.7556 | 1.577 | 64.2187
2021-07-15 13:15 | 15.4342 | 66.022 | 14.7556 | 1.568 | 62.1641
2021-07-15 13:30 | 15.4404 | 66.366 | 14.7524 | 1.59 | 67.2664
2021-07-15 13:45 | 15.4393 | 66.537 | 14.7567 | 1.577 | 64.2187
2021-07-15 14:00 | 15.4349 | 66.708 | 14.7548 | 1.572 | 63.0717
2021-07-15 14:15 | 15.4422 | 66.879 | 14.757 | 1.583 | 65.6135
2021-07-15 14:30 | 15.4383 | 67.221 | 14.7551 | 1.579 | 64.6814
2021-07-15 14:45 | 15.4445 | 67.564 | 14.757 | 1.589 | 67.0286
2021-07-15 15:00 | 15.4433 | 67.735 | 14.757 | 1.586 | 66.3185
2021-07-15 15:15 | 15.4462 | 68.077 | 14.758 | 1.591 | 67.5048
2021-07-15 15:30 | 15.4496 | 68.077 | 14.7588 | 1.597 | 68.9471
2021-07-15 15:45 | 15.4456 | 67.906 | 14.7606 | 1.583 | 65.6135
2021-07-15 16:00 | 15.449 | 67.906 | 14.7577 | 1.598 | 69.1895
2021-07-15 16:15 | 15.4478 | 68.077 | 14.7606 | 1.588 | 66.7913
2021-07-15 16:30 | 15.4484 | 68.248 | 14.7606 | 1.59 | 67.2664
2021-07-15 16:45 | 15.4496 | 68.077 | 14.7599 | 1.594 | 68.2234
2021-07-15 17:00 | 15.4401 | 68.248 | 14.7585 | 1.576 | 63.9882
2021-07-15 17:15 | 15.4396 | 68.077 | 14.7574 | 1.577 | 64.2187
2021-07-15 17:30 | 15.4445 | 68.077 | 14.7545 | 1.595 | 68.4641
2021-07-15 17:45 | 15.4435 | 68.248 | 14.7556 | 1.59 | 67.2664
2021-07-15 18:00 | 15.4435 | 68.248 | 14.7548 | 1.592 | 67.7438
2021-07-15 18:15 | 15.4396 | 68.077 | 14.7524 | 1.588 | 66.7913
2021-07-15 18:30 | 15.4329 | 68.077 | 14.7521 | 1.574 | 63.5288
2021-07-15 18:45 | 15.4339 | 67.906 | 14.7463 | 1.589 | 67.0286
2021-07-15 19:00 | 15.4317 | 67.735 | 14.748 | 1.58 | 64.9136
2021-07-15 19:15 | 15.4294 | 67.564 | 14.7477 | 1.576 | 63.9882
2021-07-15 19:30 | 15.43 | 67.221 | 14.7441 | 1.585 | 66.0829
2021-07-15 19:45 | 15.4282 | 67.221 | 14.7473 | 1.574 | 63.5288
2021-07-15 20:00 | 15.4294 | 67.05 | 14.747 | 1.577 | 64.2187
2021-07-15 20:15 | 15.4304 | 66.879 | 14.7466 | 1.58 | 64.9136
2021-07-15 20:30 | 15.4277 | 66.537 | 14.7458 | 1.576 | 63.9882
2021-07-15 20:45 | 15.432 | 66.366 | 14.7473 | 1.582 | 65.3796
2021-07-15 21:00 | 15.4304 | 66.366 | 14.7487 | 1.575 | 63.7582
2021-07-15 21:15 | 15.4338 | 66.366 | 14.7448 | 1.592 | 67.7438
2021-07-15 21:30 | 15.4332 | 66.193 | 14.7502 | 1.578 | 64.4498
2021-07-15 21:45 | 15.4358 | 66.022 | 14.7521 | 1.58 | 64.9136
2021-07-15 22:00 | 15.4358 | 66.022 | 14.7521 | 1.58 | 64.9136
2021-07-15 22:15 | 15.4352 | 65.851 | 14.7521 | 1.579 | 64.6814
2021-07-15 22:30 | 15.4319 | 65.851 | 14.7521 | 1.571 | 62.844
2021-07-15 22:45 | 15.4336 | 65.851 | 14.7521 | 1.575 | 63.7582
2021-07-15 23:00 | 15.4285 | 65.851 | 14.7521 | 1.563 | 61.0421
2021-07-15 23:15 | 15.4297 | 65.68 | 14.7485 | 1.574 | 63.5288
2021-07-15 23:30 | 15.4297 | 65.68 | 14.7499 | 1.571 | 62.844
2021-07-15 23:45 | 15.4297 | 65.68 | 14.748 | 1.575 | 63.7582
2021-07-16 | 15.4291 | 65.509 | 14.748 | 1.574 | 63.5288
2021-07-16 00:15 | 15.4291 | 65.509 | 14.7499 | 1.569 | 62.3902
2021-07-16 00:30 | 15.4313 | 65.68 | 14.7499 | 1.575 | 63.7582
2021-07-16 00:45 | 15.4291 | 65.509 | 14.7477 | 1.575 | 63.7582
2021-07-16 01:00 | 15.4258 | 65.509 | 14.7456 | 1.572 | 63.0717
2021-07-16 01:15 | 15.4207 | 65.509 | 14.7415 | 1.569 | 62.3902
2021-07-16 01:30 | 15.4207 | 65.509 | 14.7429 | 1.566 | 61.7136
2021-07-16 01:45 | 15.4191 | 65.509 | 14.7427 | 1.563 | 61.0421
2021-07-16 02:00 | 15.4174 | 65.509 | 14.7427 | 1.559 | 60.1543
2021-07-16 02:15 | 15.4185 | 65.338 | 14.739 | 1.57 | 62.6168
2021-07-16 02:30 | 15.4152 | 65.338 | 14.7386 | 1.563 | 61.0421
2021-07-16 02:45 | 15.4119 | 65.338 | 14.735 | 1.564 | 61.2654
2021-07-16 03:00 | 15.4119 | 65.338 | 14.7342 | 1.566 | 61.7136
2021-07-16 03:15 | 15.4146 | 65.167 | 14.7342 | 1.572 | 63.0717
2021-07-16 03:30 | 15.4146 | 65.167 | 14.7339 | 1.573 | 63.3
2021-07-16 03:45 | 15.4139 | 64.996 | 14.7371 | 1.564 | 61.2654
2021-07-16 04:00 | 15.4139 | 64.996 | 14.7332 | 1.573 | 63.3
2021-07-16 04:15 | 15.4172 | 64.996 | 14.7328 | 1.581 | 65.1463
2021-07-16 04:30 | 15.4172 | 64.996 | 14.736 | 1.574 | 63.5288
2021-07-16 04:45 | 15.419 | 64.996 | 14.7374 | 1.575 | 63.7582
2021-07-16 05:00 | 15.4206 | 64.996 | 14.7374 | 1.578 | 64.4498
2021-07-16 05:15 | 15.4217 | 64.825 | 14.7408 | 1.573 | 63.3
2021-07-16 05:30 | 15.4251 | 64.825 | 14.7408 | 1.581 | 65.1463
2021-07-16 05:45 | 15.4233 | 64.825 | 14.7408 | 1.577 | 64.2187
2021-07-16 06:00 | 15.4251 | 64.825 | 14.7425 | 1.577 | 64.2187
2021-07-16 06:15 | 15.4277 | 64.652 | 14.7444 | 1.579 | 64.6814
2021-07-16 06:30 | 15.4261 | 64.652 | 14.748 | 1.567 | 61.9386
2021-07-16 06:45 | 15.4294 | 64.652 | 14.7461 | 1.579 | 64.6814
2021-07-16 07:00 | 15.4322 | 64.481 | 14.7483 | 1.58 | 64.9136
2021-07-16 07:15 | 15.4322 | 64.481 | 14.7505 | 1.575 | 63.7582
2021-07-16 07:30 | 15.4332 | 64.31 | 14.7495 | 1.58 | 64.9136
2021-07-16 07:45 | 15.4348 | 64.31 | 14.7519 | 1.578 | 64.4498
2021-07-16 08:00 | 15.4332 | 64.31 | 14.7527 | 1.572 | 63.0717
2021-07-16 08:15 | 15.4332 | 64.31 | 14.7512 | 1.576 | 63.9882
2021-07-16 08:30 | 15.4332 | 64.31 | 14.7521 | 1.574 | 63.5288
2021-07-16 08:45 | 15.4355 | 64.481 | 14.7531 | 1.577 | 64.2187
2021-07-16 09:00 | 15.4355 | 64.481 | 14.7538 | 1.575 | 63.7582
2021-07-16 09:15 | 15.4371 | 64.481 | 14.7553 | 1.575 | 63.7582
2021-07-16 09:30 | 15.4387 | 64.481 | 14.7572 | 1.575 | 63.7582
2021-07-16 09:45 | 15.4461 | 64.652 | 14.7563 | 1.594 | 68.2234
2021-07-16 10:00 | 15.4394 | 64.652 | 14.7563 | 1.578 | 64.4498
2021-07-16 10:15 | 15.4343 | 64.652 | 14.7551 | 1.569 | 62.3902
2021-07-16 10:30 | 15.4343 | 64.652 | 14.7548 | 1.57 | 62.6168
2021-07-16 10:45 | 15.441 | 64.652 | 14.7547 | 1.586 | 66.3185
2021-07-16 11:00 | 15.4416 | 64.825 | 14.7569 | 1.582 | 65.3796
2021-07-16 11:15 | 15.433 | 65.68 | 14.7532 | 1.571 | 62.844
2021-07-16 11:30 | 15.448 | 65.68 | 14.7598 | 1.59 | 67.2664
2021-07-16 11:45 | 15.4464 | 65.68 | 14.7586 | 1.589 | 67.0286
2021-07-16 12:00 | 15.4497 | 66.193 | 14.7608 | 1.592 | 67.7438
2021-07-16 12:15 | 15.4483 | 66.708 | 14.763 | 1.584 | 65.8479
2021-07-16 12:30 | 15.4455 | 66.879 | 14.7582 | 1.589 | 67.0286
2021-07-16 12:45 | 15.4422 | 67.392 | 14.7622 | 1.572 | 63.0717
2021-07-16 13:00 | 15.4467 | 67.735 | 14.7625 | 1.581 | 65.1463
2021-07-16 13:15 | 15.4478 | 68.077 | 14.7589 | 1.592 | 67.7438
2021-07-16 13:30 | 15.4446 | 68.592 | 14.7593 | 1.584 | 65.8479
2021-07-16 13:45 | 15.4507 | 68.934 | 14.7596 | 1.598 | 69.1895
2021-07-16 14:00 | 15.4541 | 69.449 | 14.7582 | 1.609 | 71.8937
2021-07-16 14:15 | 15.4397 | 70.137 | 14.7628 | 1.565 | 61.4892
2021-07-16 14:30 | 15.4564 | 70.651 | 14.7602 | 1.61 | 72.143
2021-07-16 14:45 | 15.4515 | 71.168 | 14.7605 | 1.598 | 69.1895
2021-07-16 15:00 | 15.4503 | 71.856 | 14.7593 | 1.598 | 69.1895
2021-07-16 15:15 | 15.4481 | 72.199 | 14.7601 | 1.591 | 67.5048
2021-07-16 15:30 | 15.4503 | 72.372 | 14.7601 | 1.596 | 68.7053
2021-07-16 15:45 | 15.4475 | 72.545 | 14.7567 | 1.598 | 69.1895
2021-07-16 16:00 | 15.4485 | 72.891 | 14.7582 | 1.597 | 68.9471
2021-07-16 16:15 | 15.4441 | 73.062 | 14.7563 | 1.591 | 67.5048
2021-07-16 16:30 | 15.4441 | 73.062 | 14.7563 | 1.591 | 67.5048
2021-07-16 16:45 | 15.443 | 73.234 | 14.7551 | 1.591 | 67.5048
2021-07-16 17:00 | 15.4423 | 73.58 | 14.7548 | 1.59 | 67.2664
2021-07-16 17:15 | 15.4491 | 73.58 | 14.757 | 1.601 | 69.9201
2021-07-16 17:30 | 15.4491 | 73.58 | 14.759 | 1.596 | 68.7053
2021-07-16 17:45 | 15.4452 | 73.407 | 14.7553 | 1.596 | 68.7053
2021-07-16 18:00 | 15.4413 | 73.234 | 14.7538 | 1.59 | 67.2664
2021-07-16 18:15 | 15.453 | 73.234 | 14.7538 | 1.617 | 73.9045
2021-07-16 18:30 | 15.4452 | 72.891 | 14.7541 | 1.598 | 69.1895
2021-07-16 18:45 | 15.4403 | 72.372 | 14.7531 | 1.589 | 67.0286
2021-07-16 19:00 | 15.4375 | 72.028 | 14.7535 | 1.582 | 65.3796
2021-07-16 19:15 | 15.4391 | 72.028 | 14.7527 | 1.588 | 66.7913
2021-07-16 19:30 | 15.4403 | 71.856 | 14.7514 | 1.593 | 67.9833
2021-07-16 19:45 | 15.4397 | 71.683 | 14.7515 | 1.591 | 67.5048
2021-07-16 20:00 | 15.4403 | 71.339 | 14.7512 | 1.593 | 67.9833
2021-07-16 20:15 | 15.4381 | 71.168 | 14.7524 | 1.586 | 66.3185
2021-07-16 20:30 | 15.4369 | 70.824 | 14.7492 | 1.59 | 67.2664
2021-07-16 20:45 | 15.4325 | 70.48 | 14.749 | 1.58 | 64.9136
2021-07-16 21:00 | 15.4287 | 70.308 | 14.7461 | 1.578 | 64.4498
2021-07-16 21:15 | 15.4309 | 69.964 | 14.7461 | 1.583 | 65.6135
2021-07-16 21:30 | 15.4303 | 69.793 | 14.7466 | 1.581 | 65.1463
2021-07-16 21:45 | 15.4314 | 69.622 | 14.748 | 1.58 | 64.9136
2021-07-16 22:00 | 15.4303 | 69.278 | 14.7477 | 1.578 | 64.4498
2021-07-16 22:15 | 15.4313 | 69.107 | 14.7514 | 1.572 | 63.0717
2021-07-16 22:30 | 15.4307 | 68.934 | 14.7514 | 1.57 | 62.6168
2021-07-16 22:45 | 15.4301 | 68.763 | 14.7495 | 1.573 | 63.3
2021-07-16 23:00 | 15.4295 | 68.592 | 14.748 | 1.575 | 63.7582
2021-07-16 23:15 | 15.4274 | 68.421 | 14.748 | 1.57 | 62.6168
2021-07-16 23:30 | 15.424 | 68.421 | 14.7466 | 1.566 | 61.7136
2021-07-16 23:45 | 15.4252 | 68.248 | 14.7485 | 1.564 | 61.2654
2021-07-17 | 15.4195 | 68.077 | 14.7448 | 1.56 | 60.3754
2021-07-17 00:15 | 15.428 | 68.077 | 14.7429 | 1.583 | 65.6135
2021-07-17 00:30 | 15.4223 | 67.906 | 14.7419 | 1.573 | 63.3
2021-07-17 00:45 | 15.4184 | 67.735 | 14.7437 | 1.56 | 60.3754
2021-07-17 01:00 | 15.4201 | 67.735 | 14.7419 | 1.568 | 62.1641
2021-07-17 01:15 | 15.4139 | 67.392 | 14.7419 | 1.553 | 58.839
2021-07-17 01:30 | 15.4139 | 67.392 | 14.7405 | 1.556 | 59.4942
2021-07-17 01:45 | 15.4166 | 67.221 | 14.7364 | 1.572 | 63.0717
2021-07-17 02:00 | 15.415 | 67.221 | 14.7383 | 1.564 | 61.2654
2021-07-17 02:15 | 15.4111 | 67.05 | 14.7361 | 1.56 | 60.3754
2021-07-17 02:30 | 15.4127 | 67.05 | 14.7342 | 1.568 | 62.1641
2021-07-17 02:45 | 15.4121 | 66.879 | 14.7361 | 1.562 | 60.8193
2021-07-17 03:00 | 15.4088 | 66.879 | 14.7339 | 1.56 | 60.3754
2021-07-17 03:15 | 15.4088 | 66.879 | 14.7357 | 1.556 | 59.4942
2021-07-17 03:30 | 15.4121 | 66.879 | 14.7318 | 1.572 | 63.0717
2021-07-17 03:45 | 15.4082 | 66.708 | 14.7296 | 1.568 | 62.1641
2021-07-17 04:00 | 15.4098 | 66.708 | 14.7328 | 1.565 | 61.4892
2021-07-17 04:15 | 15.4098 | 66.708 | 14.731 | 1.569 | 62.3902
2021-07-17 04:30 | 15.4126 | 66.537 | 14.7361 | 1.563 | 61.0421
2021-07-17 04:45 | 15.4143 | 66.537 | 14.7342 | 1.572 | 63.0717
2021-07-17 05:00 | 15.412 | 66.366 | 14.7357 | 1.563 | 61.0421
2021-07-17 05:15 | 15.4153 | 66.366 | 14.7371 | 1.567 | 61.9386
2021-07-17 05:30 | 15.4153 | 66.366 | 14.7332 | 1.576 | 63.9882
2021-07-17 05:45 | 15.4148 | 66.193 | 14.7347 | 1.572 | 63.0717
2021-07-17 06:00 | 15.4165 | 66.193 | 14.7361 | 1.572 | 63.0717
2021-07-17 06:15 | 15.4169 | 65.851 | 14.7379 | 1.569 | 62.3902
2021-07-17 06:30 | 15.4169 | 65.851 | 14.7357 | 1.574 | 63.5288
2021-07-17 06:45 | 15.4185 | 65.851 | 14.7393 | 1.57 | 62.6168
2021-07-17 07:00 | 15.4219 | 65.851 | 14.7412 | 1.573 | 63.3
2021-07-17 07:15 | 15.4169 | 65.851 | 14.7393 | 1.566 | 61.7136
2021-07-17 07:30 | 15.4213 | 65.68 | 14.7429 | 1.568 | 62.1641
2021-07-17 07:45 | 15.4185 | 65.851 | 14.7415 | 1.565 | 61.4892
2021-07-17 08:00 | 15.4179 | 65.68 | 14.7437 | 1.558 | 59.9337
2021-07-17 08:15 | 15.4219 | 65.338 | 14.7419 | 1.571 | 62.844
2021-07-17 08:30 | 15.4201 | 65.338 | 14.7422 | 1.566 | 61.7136
2021-07-17 08:45 | 15.424 | 65.509 | 14.7429 | 1.574 | 63.5288
2021-07-17 09:00 | 15.4224 | 65.509 | 14.7434 | 1.569 | 62.3902
2021-07-17 09:15 | 15.4224 | 65.509 | 14.7485 | 1.557 | 59.7137
2021-07-17 09:30 | 15.4224 | 65.509 | 14.7473 | 1.56 | 60.3754
2021-07-17 09:45 | 15.423 | 65.68 | 14.7487 | 1.558 | 59.9337
2021-07-17 10:00 | 15.4213 | 65.68 | 14.7469 | 1.558 | 59.9337
2021-07-17 10:15 | 15.4269 | 65.851 | 14.7515 | 1.561 | 60.5971
2021-07-17 10:30 | 15.4285 | 65.851 | 14.7515 | 1.565 | 61.4892
2021-07-17 10:45 | 15.4236 | 65.851 | 14.7544 | 1.546 | 57.3291
2021-07-17 11:00 | 15.4236 | 65.851 | 14.754 | 1.547 | 57.5432
2021-07-17 11:15 | 15.4298 | 66.193 | 14.7514 | 1.568 | 62.1641
2021-07-17 11:30 | 15.4277 | 66.537 | 14.7563 | 1.552 | 58.6217
2021-07-17 11:45 | 15.4222 | 66.879 | 14.7548 | 1.542 | 56.4782
2021-07-17 12:00 | 15.4327 | 67.05 | 14.757 | 1.562 | 60.8193
2021-07-17 12:15 | 15.4345 | 67.564 | 14.7556 | 1.569 | 62.3902
2021-07-17 12:30 | 15.4311 | 68.077 | 14.7541 | 1.565 | 61.4892
2021-07-17 12:45 | 15.4356 | 68.421 | 14.7577 | 1.567 | 61.9386
2021-07-17 13:00 | 15.4325 | 68.934 | 14.7602 | 1.554 | 59.0569
2021-07-17 13:15 | 15.4375 | 69.964 | 14.7588 | 1.569 | 62.3902
2021-07-17 13:30 | 15.4515 | 70.651 | 14.7606 | 1.597 | 68.9471
2021-07-17 13:45 | 15.442 | 70.824 | 14.765 | 1.565 | 61.4892
2021-07-17 14:00 | 15.4525 | 70.995 | 14.7682 | 1.582 | 65.3796
2021-07-17 14:15 | 15.4442 | 71.512 | 14.7675 | 1.565 | 61.4892
2021-07-17 14:30 | 15.447 | 71.856 | 14.766 | 1.575 | 63.7582
2021-07-17 14:45 | 15.4515 | 72.199 | 14.7685 | 1.58 | 64.9136
2021-07-17 15:00 | 15.4546 | 72.718 | 14.7706 | 1.582 | 65.3796
2021-07-17 15:15 | 15.453 | 72.718 | 14.7685 | 1.583 | 65.6135
2021-07-17 15:30 | 15.4558 | 73.062 | 14.7706 | 1.585 | 66.0829
2021-07-17 15:45 | 15.4635 | 73.407 | 14.7688 | 1.607 | 71.3968
2021-07-17 16:00 | 15.4513 | 73.753 | 14.767 | 1.583 | 65.6135
2021-07-17 16:15 | 15.4507 | 73.58 | 14.769 | 1.577 | 64.2187
2021-07-17 16:30 | 15.4451 | 73.926 | 14.7673 | 1.568 | 62.1641
2021-07-17 16:45 | 15.4496 | 73.753 | 14.768 | 1.576 | 63.9882
2021-07-17 17:00 | 15.4468 | 73.926 | 14.7682 | 1.57 | 62.6168
2021-07-17 17:15 | 15.458 | 73.753 | 14.7675 | 1.597 | 68.9471
2021-07-17 17:30 | 15.4558 | 73.58 | 14.7711 | 1.584 | 65.8479
2021-07-17 17:45 | 15.4552 | 73.407 | 14.7683 | 1.589 | 67.0286
2021-07-17 18:00 | 15.4546 | 73.234 | 14.7667 | 1.591 | 67.5048
2021-07-17 18:15 | 15.4419 | 72.891 | 14.7701 | 1.554 | 59.0569
2021-07-17 18:30 | 15.448 | 72.718 | 14.7685 | 1.572 | 63.0717
2021-07-17 18:45 | 15.4436 | 72.372 | 14.7711 | 1.555 | 59.2753
2021-07-17 19:00 | 15.4464 | 72.199 | 14.7677 | 1.569 | 62.3902
2021-07-17 19:15 | 15.4491 | 72.028 | 14.7711 | 1.568 | 62.1641
2021-07-17 19:30 | 15.4452 | 71.856 | 14.7696 | 1.562 | 60.8193
2021-07-17 19:45 | 15.4414 | 71.683 | 14.7675 | 1.559 | 60.1543
2021-07-17 20:00 | 15.4442 | 71.512 | 14.7689 | 1.562 | 60.8193
2021-07-17 20:15 | 15.4436 | 71.339 | 14.769 | 1.56 | 60.3754
2021-07-17 20:30 | 15.443 | 71.168 | 14.7677 | 1.562 | 60.8193
2021-07-17 20:45 | 15.4436 | 70.824 | 14.7653 | 1.568 | 62.1641
2021-07-17 21:00 | 15.4397 | 70.651 | 14.7643 | 1.562 | 60.8193
2021-07-17 21:15 | 15.4358 | 70.48 | 14.7621 | 1.558 | 59.9337
2021-07-17 21:30 | 15.4381 | 70.137 | 14.7643 | 1.558 | 59.9337
2021-07-17 21:45 | 15.4391 | 69.964 | 14.7654 | 1.558 | 59.9337
2021-07-17 22:00 | 15.4385 | 69.793 | 14.765 | 1.557 | 59.7137
2021-07-17 22:15 | 15.4403 | 69.793 | 14.7661 | 1.559 | 60.1543
2021-07-17 22:30 | 15.4413 | 69.622 | 14.7657 | 1.562 | 60.8193
2021-07-17 22:45 | 15.4375 | 69.449 | 14.7669 | 1.55 | 58.1887
2021-07-17 23:00 | 15.4385 | 69.278 | 14.7647 | 1.558 | 59.9337
2021-07-17 23:15 | 15.4364 | 69.107 | 14.7647 | 1.553 | 58.839
2021-07-17 23:30 | 15.434 | 68.934 | 14.7632 | 1.551 | 58.4049
2021-07-17 23:45 | 15.4352 | 68.763 | 14.7657 | 1.548 | 57.7578
2021-07-18 | 15.4329 | 68.592 | 14.7643 | 1.546 | 57.3291
2021-07-18 00:15 | 15.434 | 68.421 | 14.7643 | 1.548 | 57.7578
2021-07-18 00:30 | 15.4317 | 68.248 | 14.7625 | 1.547 | 57.5432
2021-07-18 00:45 | 15.4311 | 68.077 | 14.7628 | 1.545 | 57.1156
2021-07-18 01:00 | 15.4295 | 68.077 | 14.7593 | 1.549 | 57.973
2021-07-18 01:15 | 15.4274 | 67.906 | 14.7572 | 1.549 | 57.973
2021-07-18 01:30 | 15.4256 | 67.906 | 14.7589 | 1.541 | 56.2668
2021-07-18 01:45 | 15.4268 | 67.735 | 14.7553 | 1.552 | 58.6217
2021-07-18 02:00 | 15.4268 | 67.735 | 14.7553 | 1.552 | 58.6217
2021-07-18 02:15 | 15.4262 | 67.564 | 14.7572 | 1.546 | 57.3291
2021-07-18 02:30 | 15.4262 | 67.564 | 14.755 | 1.551 | 58.4049
2021-07-18 02:45 | 15.4255 | 67.392 | 14.7567 | 1.546 | 57.3291
2021-07-18 03:00 | 15.4233 | 67.221 | 14.7528 | 1.55 | 58.1887
2021-07-18 03:15 | 15.4233 | 67.221 | 14.7528 | 1.55 | 58.1887
2021-07-18 03:30 | 15.4217 | 67.221 | 14.7524 | 1.547 | 57.5432
2021-07-18 03:45 | 15.4243 | 67.05 | 14.7487 | 1.561 | 60.5971
2021-07-18 04:00 | 15.4227 | 67.05 | 14.7485 | 1.558 | 59.9337
2021-07-18 04:15 | 15.4204 | 66.879 | 14.7485 | 1.553 | 58.839
2021-07-18 04:30 | 15.4222 | 66.879 | 14.7499 | 1.554 | 59.0569
2021-07-18 04:45 | 15.4222 | 66.879 | 14.7477 | 1.559 | 60.1543
2021-07-18 05:00 | 15.4216 | 66.708 | 14.7473 | 1.558 | 59.9337
2021-07-18 05:15 | 15.4232 | 66.708 | 14.7451 | 1.567 | 61.9386
2021-07-18 05:30 | 15.4243 | 66.537 | 14.7487 | 1.561 | 60.5971
2021-07-18 05:45 | 15.4226 | 66.537 | 14.7502 | 1.554 | 59.0569
2021-07-18 06:00 | 15.4237 | 66.366 | 14.7516 | 1.553 | 58.839
2021-07-18 06:15 | 15.4198 | 66.193 | 14.748 | 1.553 | 58.839
2021-07-18 06:30 | 15.4208 | 66.022 | 14.7499 | 1.55 | 58.1887
2021-07-18 06:45 | 15.4208 | 66.022 | 14.748 | 1.555 | 59.2753
2021-07-18 07:00 | 15.4185 | 65.851 | 14.7463 | 1.553 | 58.839
2021-07-18 07:15 | 15.4185 | 65.851 | 14.7466 | 1.553 | 58.839
2021-07-18 07:30 | 15.4185 | 65.851 | 14.7451 | 1.556 | 59.4942
2021-07-18 07:45 | 15.4191 | 65.509 | 14.7495 | 1.547 | 57.5432
2021-07-18 08:00 | 15.4174 | 65.509 | 14.747 | 1.549 | 57.973
2021-07-18 08:15 | 15.4174 | 65.509 | 14.748 | 1.547 | 57.5432
2021-07-18 08:30 | 15.4164 | 65.68 | 14.7506 | 1.538 | 55.6358
2021-07-18 08:45 | 15.4185 | 65.851 | 14.7495 | 1.546 | 57.3291
2021-07-18 09:00 | 15.4219 | 65.851 | 14.7509 | 1.55 | 58.1887
2021-07-18 09:15 | 15.4185 | 65.851 | 14.7516 | 1.541 | 56.2668
2021-07-18 09:30 | 15.4242 | 66.022 | 14.7529 | 1.551 | 58.4049
2021-07-18 09:45 | 15.4181 | 66.193 | 14.7525 | 1.538 | 55.6358
2021-07-18 10:00 | 15.4171 | 66.366 | 14.7537 | 1.533 | 54.5947
2021-07-18 10:15 | 15.4198 | 66.193 | 14.7522 | 1.543 | 56.6901
2021-07-18 10:30 | 15.4159 | 66.022 | 14.7525 | 1.533 | 54.5947
2021-07-18 10:45 | 15.4146 | 65.68 | 14.7508 | 1.534 | 54.8019
2021-07-18 11:00 | 15.4153 | 65.851 | 14.7511 | 1.535 | 55.0096
2021-07-18 11:15 | 15.4165 | 66.193 | 14.7506 | 1.539 | 55.8456
2021-07-18 11:30 | 15.4171 | 66.879 | 14.7514 | 1.539 | 55.8456
2021-07-18 11:45 | 15.4262 | 67.564 | 14.7543 | 1.553 | 58.839
2021-07-18 12:00 | 15.4268 | 68.248 | 14.7538 | 1.556 | 59.4942
2021-07-18 12:15 | 15.4319 | 68.763 | 14.7557 | 1.563 | 61.0421
2021-07-18 12:30 | 15.433 | 69.107 | 14.7585 | 1.559 | 60.1543
2021-07-18 12:45 | 15.4369 | 69.278 | 14.7621 | 1.56 | 60.3754
2021-07-18 13:00 | 15.4369 | 69.793 | 14.7635 | 1.557 | 59.7137
2021-07-18 13:15 | 15.4369 | 70.308 | 14.7621 | 1.56 | 60.3754
2021-07-18 13:30 | 15.442 | 70.824 | 14.7635 | 1.569 | 62.3902
2021-07-18 13:45 | 15.4425 | 70.995 | 14.7643 | 1.568 | 62.1641
2021-07-18 14:00 | 15.4414 | 71.683 | 14.7675 | 1.559 | 60.1543
2021-07-18 14:15 | 15.4452 | 71.856 | 14.7664 | 1.57 | 62.6168
2021-07-18 14:30 | 15.4542 | 72.028 | 14.7704 | 1.581 | 65.1463
2021-07-18 14:45 | 15.4481 | 72.199 | 14.767 | 1.575 | 63.7582
2021-07-18 15:00 | 15.4419 | 72.372 | 14.7689 | 1.556 | 59.4942
2021-07-18 15:15 | 15.448 | 72.718 | 14.7714 | 1.565 | 61.4892
2021-07-18 15:30 | 15.443 | 73.234 | 14.7728 | 1.55 | 58.1887
2021-07-18 15:45 | 15.4517 | 73.926 | 14.7717 | 1.573 | 63.3
2021-07-18 16:00 | 15.4496 | 74.271 | 14.7746 | 1.562 | 60.8193
2021-07-18 16:15 | 15.4441 | 74.098 | 14.7738 | 1.55 | 58.1887
2021-07-18 16:30 | 15.4507 | 74.098 | 14.7727 | 1.569 | 62.3902
2021-07-18 16:45 | 15.4501 | 73.926 | 14.7702 | 1.573 | 63.3
2021-07-18 17:00 | 15.4517 | 73.926 | 14.7714 | 1.574 | 63.5288
2021-07-18 17:15 | 15.4468 | 73.926 | 14.7711 | 1.563 | 61.0421
2021-07-18 17:30 | 15.4551 | 73.926 | 14.7753 | 1.572 | 63.0717
2021-07-18 17:45 | 15.4484 | 73.926 | 14.7738 | 1.56 | 60.3754
2021-07-18 18:00 | 15.448 | 73.753 | 14.7767 | 1.553 | 58.839
2021-07-18 18:15 | 15.4507 | 73.58 | 14.7753 | 1.562 | 60.8193
2021-07-18 18:30 | 15.4462 | 73.753 | 14.778 | 1.546 | 57.3291
2021-07-18 18:45 | 15.4491 | 73.58 | 14.7785 | 1.551 | 58.4049
2021-07-18 19:00 | 15.4501 | 73.407 | 14.7799 | 1.55 | 58.1887
2021-07-18 19:15 | 15.458 | 73.234 | 14.7821 | 1.563 | 61.0421
2021-07-18 19:30 | 15.4586 | 72.891 | 14.778 | 1.574 | 63.5288
2021-07-18 19:45 | 15.4552 | 72.372 | 14.7808 | 1.56 | 60.3754
2021-07-18 20:00 | 15.4525 | 72.028 | 14.7786 | 1.558 | 59.9337
2021-07-18 20:15 | 15.4548 | 71.683 | 14.7822 | 1.555 | 59.2753
2021-07-18 20:30 | 15.4554 | 71.339 | 14.7831 | 1.555 | 59.2753
2021-07-18 20:45 | 15.4581 | 71.168 | 14.7824 | 1.563 | 61.0421
2021-07-18 21:00 | 15.4564 | 71.168 | 14.7802 | 1.564 | 61.2654
2021-07-18 21:15 | 15.4536 | 70.824 | 14.7831 | 1.55 | 58.1887
2021-07-18 21:30 | 15.453 | 70.651 | 14.7846 | 1.546 | 57.3291
2021-07-18 21:45 | 15.4581 | 70.651 | 14.7863 | 1.553 | 58.839
2021-07-18 22:00 | 15.4552 | 70.308 | 14.7896 | 1.539 | 55.8456
2021-07-18 22:15 | 15.4564 | 70.137 | 14.7875 | 1.547 | 57.5432
2021-07-18 22:30 | 15.4564 | 70.137 | 14.7889 | 1.543 | 56.6901
2021-07-18 22:45 | 15.4542 | 69.964 | 14.7872 | 1.542 | 56.4782
2021-07-18 23:00 | 15.4552 | 69.793 | 14.785 | 1.55 | 58.1887
2021-07-18 23:15 | 15.4613 | 69.622 | 14.7846 | 1.565 | 61.4892
2021-07-18 23:30 | 15.4525 | 69.449 | 14.7865 | 1.54 | 56.0559
2021-07-18 23:45 | 15.4536 | 69.278 | 14.786 | 1.543 | 56.6901
2021-07-19 | 15.4513 | 69.107 | 14.786 | 1.538 | 55.6358
2021-07-19 00:15 | 15.4491 | 68.934 | 14.7843 | 1.537 | 55.4265
2021-07-19 00:30 | 15.4507 | 68.934 | 14.7821 | 1.546 | 57.3291
2021-07-19 00:45 | 15.4452 | 68.763 | 14.7821 | 1.533 | 54.5947
2021-07-19 01:00 | 15.4446 | 68.592 | 14.7799 | 1.537 | 55.4265
2021-07-19 01:15 | 15.4441 | 68.421 | 14.7817 | 1.531 | 54.182
2021-07-19 01:30 | 15.4451 | 68.248 | 14.778 | 1.542 | 56.4782
2021-07-19 01:45 | 15.4435 | 68.248 | 14.7778 | 1.539 | 55.8456
2021-07-19 02:00 | 15.4435 | 68.248 | 14.7759 | 1.543 | 56.6901
2021-07-19 02:15 | 15.4412 | 68.077 | 14.7741 | 1.542 | 56.4782
2021-07-19 02:30 | 15.4396 | 68.077 | 14.7741 | 1.538 | 55.6358
2021-07-19 02:45 | 15.4372 | 67.906 | 14.7741 | 1.533 | 54.5947
2021-07-19 03:00 | 15.4356 | 67.906 | 14.7722 | 1.533 | 54.5947
2021-07-19 03:15 | 15.4356 | 67.906 | 14.7719 | 1.534 | 54.8019
2021-07-19 03:30 | 15.4351 | 67.735 | 14.7719 | 1.533 | 54.5947
2021-07-19 03:45 | 15.4394 | 67.564 | 14.7715 | 1.544 | 56.9026
2021-07-19 04:00 | 15.4345 | 67.564 | 14.7693 | 1.537 | 55.4265
2021-07-19 04:15 | 15.4322 | 67.392 | 14.7672 | 1.537 | 55.4265
2021-07-19 04:30 | 15.4339 | 67.392 | 14.7686 | 1.538 | 55.6358
2021-07-19 04:45 | 15.4306 | 67.392 | 14.7664 | 1.535 | 55.0096
2021-07-19 05:00 | 15.4316 | 67.221 | 14.7643 | 1.542 | 56.4782
2021-07-19 05:15 | 15.4282 | 67.221 | 14.7621 | 1.54 | 56.0559
2021-07-19 05:30 | 15.4277 | 67.05 | 14.7601 | 1.543 | 56.6901
2021-07-19 05:45 | 15.4294 | 67.05 | 14.7618 | 1.543 | 56.6901
2021-07-19 06:00 | 15.4304 | 66.879 | 14.7635 | 1.541 | 56.2668
2021-07-19 06:15 | 15.4304 | 66.879 | 14.7611 | 1.547 | 57.5432
2021-07-19 06:30 | 15.4316 | 66.708 | 14.764 | 1.543 | 56.6901
2021-07-19 06:45 | 15.4316 | 66.708 | 14.7618 | 1.548 | 57.7578
2021-07-19 07:00 | 15.431 | 66.537 | 14.7632 | 1.543 | 56.6901
2021-07-19 07:15 | 15.4326 | 66.537 | 14.7664 | 1.54 | 56.0559
2021-07-19 07:30 | 15.431 | 66.537 | 14.7647 | 1.54 | 56.0559
2021-07-19 07:45 | 15.4304 | 66.366 | 14.7628 | 1.543 | 56.6901
2021-07-19 08:00 | 15.432 | 66.366 | 14.7654 | 1.54 | 56.0559
2021-07-19 08:15 | 15.4338 | 66.366 | 14.7643 | 1.547 | 57.5432
2021-07-19 08:30 | 15.4343 | 66.537 | 14.769 | 1.538 | 55.6358
2021-07-19 08:45 | 15.4387 | 66.366 | 14.7715 | 1.542 | 56.4782
2021-07-19 09:00 | 15.441 | 66.537 | 14.7719 | 1.546 | 57.3291
2021-07-19 09:15 | 15.4393 | 66.537 | 14.7727 | 1.541 | 56.2668
2021-07-19 09:30 | 15.4398 | 66.708 | 14.7737 | 1.54 | 56.0559
2021-07-19 09:45 | 15.4416 | 66.708 | 14.7785 | 1.533 | 54.5947
2021-07-19 10:00 | 15.4438 | 66.879 | 14.7778 | 1.539 | 55.8456
2021-07-19 10:15 | 15.4422 | 66.879 | 14.7748 | 1.542 | 56.4782
2021-07-19 10:30 | 15.4377 | 67.05 | 14.7773 | 1.526 | 53.1594
2021-07-19 10:45 | 15.441 | 67.05 | 14.7773 | 1.534 | 54.8019
2021-07-19 11:00 | 15.441 | 67.05 | 14.7776 | 1.533 | 54.5947
2021-07-19 11:15 | 15.4449 | 67.221 | 14.7772 | 1.543 | 56.6901
2021-07-19 11:30 | 15.4406 | 67.392 | 14.7779 | 1.532 | 54.3881
2021-07-19 11:45 | 15.4427 | 67.564 | 14.7808 | 1.53 | 53.9765
2021-07-19 12:00 | 15.4484 | 67.735 | 14.7818 | 1.541 | 56.2668
2021-07-19 12:15 | 15.4545 | 68.077 | 14.7821 | 1.554 | 59.0569
2021-07-19 12:30 | 15.4513 | 68.592 | 14.7836 | 1.544 | 56.9026
2021-07-19 12:45 | 15.4546 | 69.107 | 14.783 | 1.553 | 58.839
2021-07-19 13:00 | 15.4525 | 69.449 | 14.7814 | 1.551 | 58.4049
2021-07-19 13:15 | 15.4609 | 69.964 | 14.7859 | 1.561 | 60.5971
2021-07-19 13:30 | 15.4642 | 69.964 | 14.7859 | 1.568 | 62.1641
2021-07-19 13:45 | 15.4481 | 70.137 | 14.7886 | 1.525 | 52.9565
2021-07-19 14:00 | 15.4658 | 70.48 | 14.7862 | 1.571 | 62.844
2021-07-19 14:15 | 15.4564 | 71.683 | 14.7872 | 1.548 | 57.7578
2021-07-19 14:30 | 15.4591 | 71.512 | 14.7918 | 1.543 | 56.6901
2021-07-19 14:45 | 15.4581 | 71.683 | 14.7928 | 1.538 | 55.6358
2021-07-19 15:00 | 15.4603 | 71.856 | 14.7953 | 1.538 | 55.6358
2021-07-19 15:15 | 15.4703 | 72.372 | 14.7924 | 1.568 | 62.1641
2021-07-19 15:30 | 15.4597 | 72.718 | 14.7946 | 1.538 | 55.6358
2021-07-19 15:45 | 15.4674 | 73.062 | 14.7938 | 1.558 | 59.9337
2021-07-19 16:00 | 15.4664 | 73.234 | 14.7924 | 1.559 | 60.1543
2021-07-19 16:15 | 15.4646 | 73.753 | 14.7931 | 1.553 | 58.839
2021-07-19 16:30 | 15.4668 | 73.926 | 14.7938 | 1.557 | 59.7137
2021-07-19 16:45 | 15.4718 | 73.926 | 14.7936 | 1.569 | 62.3902
2021-07-19 17:00 | 15.4729 | 73.753 | 14.7965 | 1.565 | 61.4892
2021-07-19 17:15 | 15.4696 | 73.753 | 14.7952 | 1.56 | 60.3754
2021-07-19 17:30 | 15.4741 | 73.58 | 14.7998 | 1.56 | 60.3754
2021-07-19 17:45 | 15.4758 | 73.58 | 14.7999 | 1.563 | 61.0421
2021-07-19 18:00 | 15.4802 | 73.407 | 14.7985 | 1.577 | 64.2187
2021-07-19 18:15 | 15.4697 | 73.234 | 14.7965 | 1.557 | 59.7137
2021-07-19 18:30 | 15.4691 | 73.062 | 14.7997 | 1.548 | 57.7578
2021-07-19 18:45 | 15.467 | 72.891 | 14.7975 | 1.548 | 57.7578
2021-07-19 19:00 | 15.4675 | 72.545 | 14.7986 | 1.547 | 57.5432
2021-07-19 19:15 | 15.467 | 72.372 | 14.8004 | 1.542 | 56.4782
2021-07-19 19:30 | 15.4776 | 72.028 | 14.8001 | 1.567 | 61.9386
2021-07-19 19:45 | 15.4731 | 71.683 | 14.8012 | 1.554 | 59.0569
2021-07-19 20:00 | 15.4731 | 71.168 | 14.803 | 1.549 | 57.973
2021-07-19 20:15 | 15.4731 | 70.651 | 14.8027 | 1.55 | 58.1887
2021-07-19 20:30 | 15.4675 | 70.48 | 14.8008 | 1.542 | 56.4782
2021-07-19 20:45 | 15.467 | 70.308 | 14.7983 | 1.546 | 57.3291
2021-07-19 21:00 | 15.4631 | 70.137 | 14.7976 | 1.539 | 55.8456
2021-07-19 21:15 | 15.4642 | 69.964 | 14.7965 | 1.544 | 56.9026
2021-07-19 21:30 | 15.4646 | 69.622 | 14.7986 | 1.54 | 56.0559
2021-07-19 21:45 | 15.4658 | 69.449 | 14.7995 | 1.54 | 56.0559
2021-07-19 22:00 | 15.4668 | 69.278 | 14.8024 | 1.536 | 55.2178
2021-07-19 22:15 | 15.4702 | 69.278 | 14.8017 | 1.545 | 57.1156
2021-07-19 22:30 | 15.4664 | 69.107 | 14.7988 | 1.543 | 56.6901
2021-07-19 22:45 | 15.4625 | 68.934 | 14.7981 | 1.536 | 55.2178
2021-07-19 23:00 | 15.4619 | 68.763 | 14.7988 | 1.533 | 54.5947
2021-07-19 23:15 | 15.4635 | 68.763 | 14.7966 | 1.542 | 56.4782
2021-07-19 23:30 | 15.4619 | 68.763 | 14.7962 | 1.539 | 55.8456
2021-07-19 23:45 | 15.4613 | 68.592 | 14.7944 | 1.542 | 56.4782
2021-07-20 | 15.4584 | 68.248 | 14.7944 | 1.535 | 55.0096
2021-07-20 00:15 | 15.4578 | 68.077 | 14.7911 | 1.541 | 56.2668
2021-07-20 00:30 | 15.4562 | 68.077 | 14.7915 | 1.536 | 55.2178
2021-07-20 00:45 | 15.4523 | 67.906 | 14.7915 | 1.527 | 53.3629
2021-07-20 01:00 | 15.4539 | 67.906 | 14.7882 | 1.539 | 55.8456
2021-07-20 01:15 | 15.4506 | 67.906 | 14.7882 | 1.531 | 54.182
2021-07-20 01:30 | 15.4484 | 67.735 | 14.7867 | 1.529 | 53.7714
2021-07-20 01:45 | 15.4451 | 67.735 | 14.7831 | 1.53 | 53.9765
2021-07-20 02:00 | 15.4467 | 67.735 | 14.7836 | 1.533 | 54.5947
2021-07-20 02:15 | 15.4433 | 67.735 | 14.7802 | 1.533 | 54.5947
2021-07-20 02:30 | 15.4394 | 67.564 | 14.7802 | 1.524 | 52.7541
2021-07-20 02:45 | 15.4394 | 67.564 | 14.7802 | 1.524 | 52.7541
2021-07-20 03:00 | 15.4355 | 67.392 | 14.777 | 1.522 | 52.3508
2021-07-20 03:15 | 15.4355 | 67.392 | 14.777 | 1.522 | 52.3508
2021-07-20 03:30 | 15.4355 | 67.392 | 14.7756 | 1.525 | 52.9565
2021-07-20 03:45 | 15.4355 | 67.392 | 14.7763 | 1.524 | 52.7541
2021-07-20 04:00 | 15.4349 | 67.221 | 14.7744 | 1.527 | 53.3629
2021-07-20 04:15 | 15.4333 | 67.221 | 14.7727 | 1.527 | 53.3629
2021-07-20 04:30 | 15.4349 | 67.221 | 14.7727 | 1.531 | 54.182
2021-07-20 04:45 | 15.4349 | 67.221 | 14.7763 | 1.522 | 52.3508
2021-07-20 05:00 | 15.4333 | 67.221 | 14.7748 | 1.522 | 52.3508
2021-07-20 05:15 | 15.4349 | 67.221 | 14.7727 | 1.531 | 54.182
2021-07-20 05:30 | 15.4349 | 67.221 | 14.7741 | 1.527 | 53.3629
2021-07-20 05:45 | 15.4361 | 67.05 | 14.773 | 1.533 | 54.5947
2021-07-20 06:00 | 15.4377 | 67.05 | 14.7744 | 1.533 | 54.5947
2021-07-20 06:15 | 15.4371 | 66.879 | 14.7737 | 1.533 | 54.5947
2021-07-20 06:30 | 15.4383 | 66.708 | 14.7734 | 1.537 | 55.4265
2021-07-20 06:45 | 15.4377 | 66.537 | 14.7766 | 1.528 | 53.5669
2021-07-20 07:00 | 15.4377 | 66.537 | 14.773 | 1.536 | 55.2178
2021-07-20 07:15 | 15.4393 | 66.537 | 14.7751 | 1.535 | 55.0096
2021-07-20 07:30 | 15.441 | 66.537 | 14.7751 | 1.539 | 55.8456
2021-07-20 07:45 | 15.4381 | 66.193 | 14.7773 | 1.527 | 53.3629
2021-07-20 08:00 | 15.4387 | 66.366 | 14.7799 | 1.522 | 52.3508
2021-07-20 08:15 | 15.4404 | 66.366 | 14.7809 | 1.524 | 52.7541
2021-07-20 08:30 | 15.4459 | 66.537 | 14.7831 | 1.532 | 54.3881
2021-07-20 08:45 | 15.4459 | 66.537 | 14.7836 | 1.531 | 54.182
2021-07-20 09:00 | 15.4465 | 66.708 | 14.7857 | 1.527 | 53.3629
2021-07-20 09:15 | 15.4483 | 66.708 | 14.785 | 1.533 | 54.5947
2021-07-20 09:30 | 15.4504 | 66.879 | 14.7896 | 1.527 | 53.3629
2021-07-20 09:45 | 15.4488 | 66.879 | 14.7872 | 1.529 | 53.7714
2021-07-20 10:00 | 15.4471 | 66.879 | 14.7882 | 1.523 | 52.5522
2021-07-20 10:15 | 15.4488 | 66.879 | 14.7892 | 1.524 | 52.7541
2021-07-20 10:30 | 15.4477 | 67.05 | 14.7878 | 1.525 | 52.9565
2021-07-20 10:45 | 15.4477 | 67.05 | 14.7904 | 1.519 | 51.7497
2021-07-20 11:00 | 15.4549 | 67.221 | 14.7909 | 1.535 | 55.0096
2021-07-20 11:15 | 15.4612 | 67.564 | 14.7936 | 1.543 | 56.6901
2021-07-20 11:30 | 15.4533 | 67.735 | 14.7965 | 1.518 | 51.5504
2021-07-20 11:45 | 15.4633 | 67.735 | 14.7989 | 1.536 | 55.2178
2021-07-20 12:00 | 15.4623 | 67.906 | 14.8001 | 1.531 | 54.182
2021-07-20 12:15 | 15.4606 | 67.906 | 14.8008 | 1.525 | 52.9565
2021-07-20 12:30 | 15.4612 | 68.077 | 14.8033 | 1.521 | 52.1499
2021-07-20 12:45 | 15.4712 | 68.077 | 14.8079 | 1.533 | 54.5947
2021-07-20 13:00 | 15.4651 | 68.248 | 14.8031 | 1.53 | 53.9765
2021-07-20 13:15 | 15.4741 | 68.421 | 14.8028 | 1.552 | 58.6217
2021-07-20 13:30 | 15.4607 | 68.934 | 14.8056 | 1.514 | 50.7584
2021-07-20 13:45 | 15.4635 | 69.278 | 14.8041 | 1.524 | 52.7541
2021-07-20 14:00 | 15.4719 | 69.793 | 14.8037 | 1.545 | 57.1156
2021-07-20 14:15 | 15.4675 | 69.964 | 14.8059 | 1.53 | 53.9765
2021-07-20 14:30 | 15.4681 | 70.137 | 14.8041 | 1.535 | 55.0096
2021-07-20 14:45 | 15.4625 | 70.48 | 14.8056 | 1.519 | 51.7497
2021-07-20 15:00 | 15.4664 | 70.651 | 14.8049 | 1.53 | 53.9765
2021-07-20 15:15 | 15.4636 | 70.824 | 14.8012 | 1.532 | 54.3881
2021-07-20 15:30 | 15.4715 | 71.168 | 14.8015 | 1.549 | 57.973
2021-07-20 15:45 | 15.4664 | 71.168 | 14.7969 | 1.548 | 57.7578
2021-07-20 16:00 | 15.4658 | 71.512 | 14.7965 | 1.548 | 57.7578
2021-07-20 16:15 | 15.4587 | 71.339 | 14.7966 | 1.531 | 54.182
2021-07-20 16:30 | 15.4591 | 71.512 | 14.7956 | 1.534 | 54.8019
2021-07-20 16:45 | 15.4542 | 71.512 | 14.796 | 1.522 | 52.3508
2021-07-20 17:00 | 15.4597 | 71.683 | 14.7973 | 1.532 | 54.3881
2021-07-20 17:15 | 15.4581 | 71.683 | 14.7972 | 1.528 | 53.5669
2021-07-20 17:30 | 15.4552 | 71.856 | 14.7918 | 1.534 | 54.8019
2021-07-20 17:45 | 15.4536 | 71.856 | 14.7946 | 1.524 | 52.7541
2021-07-20 18:00 | 15.4603 | 71.856 | 14.7965 | 1.535 | 55.0096
2021-07-20 18:15 | 15.4642 | 71.512 | 14.7925 | 1.553 | 58.839
2021-07-20 18:30 | 15.4481 | 71.168 | 14.7912 | 1.519 | 51.7497
2021-07-20 18:45 | 15.4591 | 70.995 | 14.7873 | 1.553 | 58.839
2021-07-20 19:00 | 15.4597 | 70.651 | 14.7857 | 1.558 | 59.9337
2021-07-20 19:15 | 15.4452 | 70.308 | 14.7869 | 1.522 | 52.3508
2021-07-20 19:30 | 15.4397 | 70.137 | 14.7862 | 1.511 | 50.1698
2021-07-20 19:45 | 15.4414 | 70.137 | 14.783 | 1.522 | 52.3508
2021-07-20 20:00 | 15.4458 | 69.964 | 14.7838 | 1.53 | 53.9765
2021-07-20 20:15 | 15.443 | 69.622 | 14.7856 | 1.52 | 51.9496
2021-07-20 20:30 | 15.4436 | 69.278 | 14.7831 | 1.527 | 53.3629
2021-07-20 20:45 | 15.443 | 69.107 | 14.7827 | 1.527 | 53.3629
2021-07-20 21:00 | 15.4425 | 68.934 | 14.7817 | 1.528 | 53.5669
2021-07-20 21:15 | 15.4435 | 68.763 | 14.7834 | 1.526 | 53.1594
2021-07-20 21:30 | 15.4441 | 68.421 | 14.7821 | 1.53 | 53.9765
2021-07-20 21:45 | 15.4401 | 68.248 | 14.7831 | 1.519 | 51.7497
2021-07-20 22:00 | 15.4435 | 68.248 | 14.7838 | 1.525 | 52.9565
2021-07-20 22:15 | 15.4429 | 68.077 | 14.7828 | 1.526 | 53.1594
2021-07-20 22:30 | 15.4429 | 68.077 | 14.7843 | 1.522 | 52.3508
2021-07-20 22:45 | 15.439 | 67.906 | 14.7799 | 1.523 | 52.5522
2021-07-20 23:00 | 15.44 | 67.735 | 14.7821 | 1.521 | 52.1499
2021-07-20 23:15 | 15.4361 | 67.564 | 14.7807 | 1.515 | 50.9556
2021-07-20 23:30 | 15.4322 | 67.392 | 14.7792 | 1.509 | 49.7799
2021-07-20 23:45 | 15.4322 | 67.392 | 14.7795 | 1.508 | 49.5857
2021-07-21 | 15.4322 | 67.392 | 14.7759 | 1.517 | 51.3517
2021-07-21 00:15 | 15.4282 | 67.221 | 14.7763 | 1.507 | 49.3921
2021-07-21 00:30 | 15.4282 | 67.221 | 14.7744 | 1.511 | 50.1698
2021-07-21 00:45 | 15.43 | 67.221 | 14.7763 | 1.511 | 50.1698
2021-07-21 01:00 | 15.4249 | 67.221 | 14.7727 | 1.507 | 49.3921
2021-07-21 01:15 | 15.4243 | 67.05 | 14.7712 | 1.509 | 49.7799
2021-07-21 01:30 | 15.4243 | 67.05 | 14.7693 | 1.514 | 50.7584
2021-07-21 01:45 | 15.4255 | 66.879 | 14.7712 | 1.512 | 50.3655
2021-07-21 02:00 | 15.4237 | 66.879 | 14.7676 | 1.516 | 51.1534
2021-07-21 02:15 | 15.4198 | 66.708 | 14.7676 | 1.507 | 49.3921
2021-07-21 02:30 | 15.4182 | 66.708 | 14.7693 | 1.5 | 48.0508
2021-07-21 02:45 | 15.4177 | 66.537 | 14.7672 | 1.503 | 48.6226
2021-07-21 03:00 | 15.4177 | 66.537 | 14.7672 | 1.503 | 48.6226
2021-07-21 03:15 | 15.4159 | 66.537 | 14.7654 | 1.503 | 48.6226
2021-07-21 03:30 | 15.4177 | 66.537 | 14.7599 | 1.52 | 51.9496
2021-07-21 03:45 | 15.4177 | 66.537 | 14.7635 | 1.512 | 50.3655
2021-07-21 04:00 | 15.4137 | 66.366 | 14.7618 | 1.507 | 49.3921
2021-07-21 04:15 | 15.4137 | 66.366 | 14.7632 | 1.503 | 48.6226
2021-07-21 04:30 | 15.412 | 66.366 | 14.7596 | 1.508 | 49.5857
2021-07-21 04:45 | 15.4098 | 66.193 | 14.7592 | 1.504 | 48.8142
2021-07-21 05:00 | 15.4132 | 66.193 | 14.7586 | 1.513 | 50.5617
2021-07-21 05:15 | 15.4114 | 66.193 | 14.7582 | 1.51 | 49.9746
2021-07-21 05:30 | 15.4114 | 66.193 | 14.7543 | 1.519 | 51.7497
2021-07-21 05:45 | 15.4126 | 66.022 | 14.7557 | 1.518 | 51.5504
2021-07-21 06:00 | 15.4092 | 66.022 | 14.7553 | 1.511 | 50.1698
2021-07-21 06:15 | 15.4069 | 65.851 | 14.7582 | 1.499 | 47.8612
2021-07-21 06:30 | 15.4087 | 65.851 | 14.7574 | 1.505 | 49.0063
2021-07-21 06:45 | 15.4087 | 65.851 | 14.7564 | 1.507 | 49.3921
2021-07-21 07:00 | 15.4097 | 65.68 | 14.7596 | 1.502 | 48.4315
2021-07-21 07:15 | 15.4079 | 65.68 | 14.7574 | 1.503 | 48.6226
2021-07-21 07:30 | 15.4113 | 65.68 | 14.7543 | 1.518 | 51.5504
2021-07-21 07:45 | 15.4107 | 65.509 | 14.7577 | 1.509 | 49.7799
2021-07-21 08:00 | 15.4124 | 65.509 | 14.7567 | 1.515 | 50.9556
2021-07-21 08:15 | 15.413 | 65.68 | 14.7585 | 1.513 | 50.5617
2021-07-21 08:30 | 15.4164 | 65.68 | 14.7606 | 1.515 | 50.9556
2021-07-21 08:45 | 15.4164 | 65.68 | 14.7647 | 1.506 | 49.199
2021-07-21 09:00 | 15.4185 | 65.851 | 14.7672 | 1.505 | 49.0063
2021-07-21 09:15 | 15.4219 | 65.851 | 14.7664 | 1.515 | 50.9556
2021-07-21 09:30 | 15.4169 | 65.851 | 14.7679 | 1.5 | 48.0508
2021-07-21 09:45 | 15.4193 | 66.022 | 14.7698 | 1.501 | 48.2409
2021-07-21 10:00 | 15.4193 | 66.022 | 14.7705 | 1.499 | 47.8612
2021-07-21 10:15 | 15.4265 | 66.193 | 14.7711 | 1.515 | 50.9556
2021-07-21 10:30 | 15.4198 | 66.193 | 14.7689 | 1.504 | 48.8142
2021-07-21 10:45 | 15.4148 | 66.193 | 14.7685 | 1.494 | 46.9208
2021-07-21 11:00 | 15.4165 | 66.193 | 14.7712 | 1.491 | 46.3626
2021-07-21 11:15 | 15.4226 | 66.537 | 14.7698 | 1.509 | 49.7799
2021-07-21 11:30 | 15.4178 | 67.05 | 14.7683 | 1.501 | 48.2409
2021-07-21 11:45 | 15.4223 | 67.392 | 14.7689 | 1.51 | 49.9746
2021-07-21 12:00 | 15.4213 | 68.077 | 14.7711 | 1.503 | 48.6226
2021-07-21 12:15 | 15.4235 | 68.248 | 14.773 | 1.504 | 48.8142
2021-07-21 12:30 | 15.4295 | 68.592 | 14.773 | 1.518 | 51.5504
2021-07-21 12:45 | 15.433 | 69.107 | 14.7733 | 1.525 | 52.9565
2021-07-21 13:00 | 15.4281 | 69.622 | 14.7733 | 1.514 | 50.7584
2021-07-21 13:15 | 15.432 | 70.308 | 14.7744 | 1.52 | 51.9496
2021-07-21 13:30 | 15.4297 | 70.651 | 14.7725 | 1.519 | 51.7497
2021-07-21 13:45 | 15.4236 | 70.824 | 14.773 | 1.504 | 48.8142
2021-07-21 14:00 | 15.4448 | 71.168 | 14.7721 | 1.555 | 59.2753
2021-07-21 14:15 | 15.4287 | 71.856 | 14.7711 | 1.521 | 52.1499
2021-07-21 14:30 | 15.4414 | 72.199 | 14.7735 | 1.545 | 57.1156
2021-07-21 14:45 | 15.4458 | 72.545 | 14.7688 | 1.566 | 61.7136
2021-07-21 15:00 | 15.428 | 72.718 | 14.7702 | 1.521 | 52.1499
2021-07-21 15:15 | 15.4385 | 72.891 | 14.7683 | 1.55 | 58.1887
2021-07-21 15:30 | 15.4325 | 73.062 | 14.7686 | 1.535 | 55.0096
2021-07-21 15:45 | 15.4364 | 73.234 | 14.7657 | 1.551 | 58.4049
2021-07-21 16:00 | 15.423 | 73.234 | 14.765 | 1.522 | 52.3508
2021-07-21 16:15 | 15.4301 | 73.407 | 14.7635 | 1.542 | 56.4782
2021-07-21 16:30 | 15.4274 | 73.58 | 14.765 | 1.532 | 54.3881
2021-07-21 16:45 | 15.4274 | 73.58 | 14.7614 | 1.541 | 56.2668
2021-07-21 17:00 | 15.424 | 73.58 | 14.7614 | 1.533 | 54.5947
2021-07-21 17:15 | 15.4285 | 73.407 | 14.7605 | 1.545 | 57.1156
2021-07-21 17:30 | 15.428 | 73.234 | 14.7627 | 1.539 | 55.8456
2021-07-21 17:45 | 15.424 | 73.062 | 14.7603 | 1.535 | 55.0096
2021-07-21 18:00 | 15.4136 | 72.891 | 14.7643 | 1.502 | 48.4315
2021-07-21 18:15 | 15.423 | 72.718 | 14.7605 | 1.532 | 54.3881
2021-07-21 18:30 | 15.4175 | 72.545 | 14.7598 | 1.521 | 52.1499
2021-07-21 18:45 | 15.4114 | 72.199 | 14.7605 | 1.505 | 49.0063
2021-07-21 19:00 | 15.4136 | 71.856 | 14.7577 | 1.517 | 51.3517
2021-07-21 19:15 | 15.4108 | 71.512 | 14.7582 | 1.509 | 49.7799
2021-07-21 19:30 | 15.413 | 71.168 | 14.7611 | 1.508 | 49.5857
2021-07-21 19:45 | 15.412 | 70.824 | 14.7609 | 1.505 | 49.0063
2021-07-21 20:00 | 15.412 | 70.308 | 14.7577 | 1.513 | 50.5617
2021-07-21 20:15 | 15.413 | 70.137 | 14.7602 | 1.509 | 49.7799
2021-07-21 20:30 | 15.4108 | 69.964 | 14.7582 | 1.509 | 49.7799
2021-07-21 20:45 | 15.4081 | 69.622 | 14.758 | 1.503 | 48.6226
2021-07-21 21:00 | 15.4075 | 69.449 | 14.7566 | 1.505 | 49.0063
2021-07-21 21:15 | 15.4091 | 69.449 | 14.7599 | 1.501 | 48.2409
2021-07-21 21:30 | 15.4075 | 69.449 | 14.7567 | 1.505 | 49.0063
2021-07-21 21:45 | 15.4103 | 69.278 | 14.7592 | 1.505 | 49.0063
2021-07-21 22:00 | 15.4113 | 69.107 | 14.7599 | 1.506 | 49.199
2021-07-21 22:15 | 15.404 | 68.934 | 14.7606 | 1.487 | 45.6253
2021-07-21 22:30 | 15.4069 | 68.763 | 14.7596 | 1.496 | 47.2954
2021-07-21 22:45 | 15.4079 | 68.592 | 14.7572 | 1.504 | 48.8142
2021-07-21 23:00 | 15.4058 | 68.421 | 14.7545 | 1.505 | 49.0063
2021-07-21 23:15 | 15.4029 | 68.077 | 14.7538 | 1.5 | 48.0508
2021-07-21 23:30 | 15.4001 | 67.735 | 14.7514 | 1.5 | 48.0508
2021-07-21 23:45 | 15.3978 | 67.564 | 14.7524 | 1.492 | 46.5481
2021-07-22 | 15.3978 | 67.564 | 14.7502 | 1.497 | 47.4835
2021-07-22 00:15 | 15.3995 | 67.564 | 14.7527 | 1.495 | 47.1079
2021-07-22 00:30 | 15.3962 | 67.564 | 14.749 | 1.496 | 47.2954
2021-07-22 00:45 | 15.3956 | 67.392 | 14.7495 | 1.493 | 46.7342
2021-07-22 01:00 | 15.3923 | 67.392 | 14.7466 | 1.492 | 46.5481
2021-07-22 01:15 | 15.3905 | 67.392 | 14.7451 | 1.492 | 46.5481
2021-07-22 01:30 | 15.3856 | 67.392 | 14.7419 | 1.488 | 45.8088
2021-07-22 01:45 | 15.3872 | 67.392 | 14.7408 | 1.494 | 46.9208
2021-07-22 02:00 | 15.3817 | 67.221 | 14.7357 | 1.493 | 46.7342
2021-07-22 02:15 | 15.3799 | 67.221 | 14.7364 | 1.487 | 45.6253
2021-07-22 02:30 | 15.3817 | 67.221 | 14.7368 | 1.49 | 46.1775
2021-07-22 02:45 | 15.3794 | 67.05 | 14.7354 | 1.488 | 45.8088
2021-07-22 03:00 | 15.376 | 67.05 | 14.7339 | 1.484 | 45.0775
2021-07-22 03:15 | 15.376 | 67.05 | 14.7321 | 1.488 | 45.8088
2021-07-22 03:30 | 15.3744 | 67.05 | 14.7299 | 1.49 | 46.1775
2021-07-22 03:45 | 15.3711 | 67.05 | 14.7277 | 1.487 | 45.6253
2021-07-22 04:00 | 15.3711 | 67.05 | 14.727 | 1.489 | 45.9929
2021-07-22 04:15 | 15.3694 | 67.05 | 14.7252 | 1.489 | 45.9929
2021-07-22 04:30 | 15.3694 | 67.05 | 14.7248 | 1.49 | 46.1775
2021-07-22 04:45 | 15.3711 | 67.05 | 14.7212 | 1.502 | 48.4315
2021-07-22 05:00 | 15.3694 | 67.05 | 14.7226 | 1.495 | 47.1079
2021-07-22 05:15 | 15.3705 | 66.879 | 14.7241 | 1.494 | 46.9208
2021-07-22 05:30 | 15.3739 | 66.879 | 14.7241 | 1.502 | 48.4315
2021-07-22 05:45 | 15.3733 | 66.708 | 14.7263 | 1.495 | 47.1079
2021-07-22 06:00 | 15.3766 | 66.708 | 14.7299 | 1.495 | 47.1079
2021-07-22 06:15 | 15.3799 | 66.708 | 14.7292 | 1.504 | 48.8142
2021-07-22 06:30 | 15.3843 | 66.537 | 14.7303 | 1.511 | 50.1698
2021-07-22 06:45 | 15.3843 | 66.537 | 14.7318 | 1.508 | 49.5857
2021-07-22 07:00 | 15.386 | 66.537 | 14.7339 | 1.507 | 49.3921
2021-07-22 07:15 | 15.3871 | 66.366 | 14.7342 | 1.509 | 49.7799
2021-07-22 07:30 | 15.3871 | 66.366 | 14.7364 | 1.504 | 48.8142
2021-07-22 07:45 | 15.3898 | 66.193 | 14.7368 | 1.509 | 49.7799
2021-07-22 08:00 | 15.3882 | 66.193 | 14.739 | 1.5 | 48.0508
2021-07-22 08:15 | 15.3921 | 66.366 | 14.7415 | 1.504 | 48.8142
2021-07-22 08:30 | 15.3898 | 66.193 | 14.7405 | 1.501 | 48.2409
2021-07-22 08:45 | 15.3931 | 66.193 | 14.7429 | 1.503 | 48.6226
2021-07-22 09:00 | 15.3947 | 66.193 | 14.747 | 1.497 | 47.4835
2021-07-22 09:15 | 15.3955 | 66.366 | 14.7451 | 1.503 | 48.6226
2021-07-22 09:30 | 15.3955 | 66.366 | 14.7509 | 1.49 | 46.1775
2021-07-22 09:45 | 15.3976 | 66.537 | 14.7499 | 1.497 | 47.4835
2021-07-22 10:00 | 15.396 | 66.537 | 14.7509 | 1.491 | 46.3626
2021-07-22 10:15 | 15.3994 | 66.537 | 14.7505 | 1.5 | 48.0508
2021-07-22 10:30 | 15.3994 | 66.537 | 14.7519 | 1.496 | 47.2954
2021-07-22 10:45 | 15.3976 | 66.537 | 14.7551 | 1.485 | 45.2596
2021-07-22 11:00 | 15.3982 | 66.708 | 14.7541 | 1.489 | 45.9929
2021-07-22 11:15 | 15.4 | 66.708 | 14.7541 | 1.493 | 46.7342
2021-07-22 11:30 | 15.4021 | 66.879 | 14.754 | 1.498 | 47.6721
2021-07-22 11:45 | 15.3994 | 67.05 | 14.7576 | 1.483 | 44.8959
2021-07-22 12:00 | 15.4011 | 67.564 | 14.7572 | 1.488 | 45.8088
2021-07-22 12:15 | 15.4095 | 68.077 | 14.7593 | 1.503 | 48.6226
2021-07-22 12:30 | 15.4201 | 68.763 | 14.764 | 1.517 | 51.3517
2021-07-22 12:45 | 15.4136 | 69.278 | 14.7637 | 1.502 | 48.4315
2021-07-22 13:00 | 15.4103 | 69.793 | 14.7637 | 1.495 | 47.1079
2021-07-22 13:15 | 15.4214 | 70.137 | 14.7676 | 1.512 | 50.3655
2021-07-22 13:30 | 15.4236 | 70.308 | 14.7666 | 1.519 | 51.7497
2021-07-22 13:45 | 15.4158 | 70.48 | 14.7693 | 1.495 | 47.1079
2021-07-22 14:00 | 15.4148 | 71.168 | 14.7708 | 1.489 | 45.9929
2021-07-22 14:15 | 15.4164 | 71.683 | 14.7696 | 1.496 | 47.2954
2021-07-22 14:30 | 15.4303 | 71.856 | 14.7704 | 1.526 | 53.1594
2021-07-22 14:45 | 15.4203 | 72.372 | 14.7753 | 1.492 | 46.5481
2021-07-22 15:00 | 15.4246 | 72.718 | 14.7779 | 1.496 | 47.2954
2021-07-22 15:15 | 15.428 | 72.718 | 14.7743 | 1.512 | 50.3655
2021-07-22 15:30 | 15.4246 | 73.234 | 14.776 | 1.5 | 48.0508
2021-07-22 15:45 | 15.4319 | 73.407 | 14.7778 | 1.513 | 50.5617
2021-07-22 16:00 | 15.4301 | 73.407 | 14.7788 | 1.507 | 49.3921
2021-07-22 16:15 | 15.4396 | 73.753 | 14.7798 | 1.526 | 53.1594
2021-07-22 16:30 | 15.438 | 73.753 | 14.7798 | 1.522 | 52.3508
2021-07-22 16:45 | 15.4313 | 73.753 | 14.7795 | 1.508 | 49.5857
2021-07-22 17:00 | 15.4468 | 73.926 | 14.7817 | 1.539 | 55.8456
2021-07-22 17:15 | 15.4335 | 73.926 | 14.7817 | 1.508 | 49.5857
2021-07-22 17:30 | 15.4413 | 73.753 | 14.7827 | 1.523 | 52.5522
2021-07-22 17:45 | 15.4413 | 73.753 | 14.783 | 1.523 | 52.5522
2021-07-22 18:00 | 15.4323 | 73.58 | 14.7851 | 1.497 | 47.4835
2021-07-22 18:15 | 15.4401 | 73.407 | 14.7844 | 1.517 | 51.3517
2021-07-22 18:30 | 15.4391 | 73.062 | 14.7856 | 1.512 | 50.3655
2021-07-22 18:45 | 15.4346 | 72.718 | 14.7812 | 1.511 | 50.1698
2021-07-22 19:00 | 15.4425 | 72.545 | 14.7846 | 1.522 | 52.3508
2021-07-22 19:15 | 15.4436 | 72.372 | 14.7843 | 1.525 | 52.9565
2021-07-22 19:30 | 15.4325 | 72.028 | 14.7867 | 1.493 | 46.7342
2021-07-22 19:45 | 15.4348 | 71.683 | 14.7872 | 1.498 | 47.6721
2021-07-22 20:00 | 15.4354 | 71.339 | 14.7866 | 1.5 | 48.0508
2021-07-22 20:15 | 15.4375 | 70.995 | 14.7865 | 1.505 | 49.0063
2021-07-22 20:30 | 15.4369 | 70.824 | 14.7866 | 1.504 | 48.8142
2021-07-22 20:45 | 15.4391 | 70.48 | 14.7885 | 1.504 | 48.8142
2021-07-22 21:00 | 15.4369 | 70.308 | 14.7896 | 1.497 | 47.4835
2021-07-22 21:15 | 15.4397 | 70.137 | 14.7896 | 1.503 | 48.6226
2021-07-22 21:30 | 15.4425 | 69.964 | 14.7904 | 1.508 | 49.5857
2021-07-22 21:45 | 15.4419 | 69.793 | 14.7925 | 1.501 | 48.2409
2021-07-22 22:00 | 15.4413 | 69.622 | 14.7937 | 1.497 | 47.4835
2021-07-22 22:15 | 15.4403 | 69.278 | 14.7962 | 1.489 | 45.9929
2021-07-22 22:30 | 15.4397 | 69.107 | 14.7952 | 1.49 | 46.1775
2021-07-22 22:45 | 15.4407 | 68.934 | 14.7944 | 1.494 | 46.9208
2021-07-22 23:00 | 15.4425 | 68.934 | 14.7937 | 1.5 | 48.0508
2021-07-22 23:15 | 15.4385 | 68.763 | 14.7947 | 1.488 | 45.8088
2021-07-22 23:30 | 15.4396 | 68.592 | 14.7904 | 1.501 | 48.2409
2021-07-22 23:45 | 15.438 | 68.592 | 14.7896 | 1.499 | 47.8612
2021-07-23 | 15.4368 | 68.248 | 14.7889 | 1.498 | 47.6721
2021-07-23 00:15 | 15.4329 | 68.077 | 14.7863 | 1.495 | 47.1079
2021-07-23 00:30 | 15.4317 | 67.735 | 14.7875 | 1.489 | 45.9929
2021-07-23 00:45 | 15.4284 | 67.735 | 14.7889 | 1.478 | 43.9953
2021-07-23 01:00 | 15.4278 | 67.564 | 14.787 | 1.481 | 44.5342
2021-07-23 01:15 | 15.4255 | 67.392 | 14.7853 | 1.48 | 44.354
2021-07-23 01:30 | 15.4255 | 67.392 | 14.7841 | 1.482 | 44.7148
2021-07-23 01:45 | 15.4239 | 67.392 | 14.7809 | 1.486 | 45.4422
2021-07-23 02:00 | 15.4239 | 67.392 | 14.7817 | 1.484 | 45.0775
2021-07-23 02:15 | 15.4223 | 67.392 | 14.7821 | 1.48 | 44.354
2021-07-23 02:30 | 15.42 | 67.221 | 14.7788 | 1.482 | 44.7148
2021-07-23 02:45 | 15.4217 | 67.221 | 14.7773 | 1.489 | 45.9929
2021-07-23 03:00 | 15.4166 | 67.221 | 14.7756 | 1.482 | 44.7148
2021-07-23 03:15 | 15.415 | 67.221 | 14.7737 | 1.482 | 44.7148
2021-07-23 03:30 | 15.4117 | 67.221 | 14.7719 | 1.479 | 44.1744
2021-07-23 03:45 | 15.4084 | 67.221 | 14.7686 | 1.479 | 44.1744
2021-07-23 04:00 | 15.4066 | 67.221 | 14.7672 | 1.478 | 43.9953
2021-07-23 04:15 | 15.4066 | 67.221 | 14.7672 | 1.478 | 43.9953
2021-07-23 04:30 | 15.4072 | 67.392 | 14.764 | 1.487 | 45.6253
2021-07-23 04:45 | 15.4056 | 67.392 | 14.7657 | 1.479 | 44.1744
2021-07-23 05:00 | 15.409 | 67.392 | 14.7625 | 1.494 | 46.9208
2021-07-23 05:15 | 15.4072 | 67.392 | 14.7625 | 1.49 | 46.1775
2021-07-23 05:30 | 15.4066 | 67.221 | 14.764 | 1.485 | 45.2596
2021-07-23 05:45 | 15.4045 | 67.05 | 14.7596 | 1.49 | 46.1775
2021-07-23 06:00 | 15.4045 | 67.05 | 14.7592 | 1.491 | 46.3626
2021-07-23 06:15 | 15.4072 | 66.879 | 14.7621 | 1.491 | 46.3626
2021-07-23 06:30 | 15.4092 | 66.537 | 14.7625 | 1.495 | 47.1079
2021-07-23 06:45 | 15.4092 | 66.537 | 14.7664 | 1.486 | 45.4422
2021-07-23 07:00 | 15.412 | 66.366 | 14.7683 | 1.488 | 45.8088
2021-07-23 07:15 | 15.4137 | 66.366 | 14.7683 | 1.492 | 46.5481
2021-07-23 07:30 | 15.4137 | 66.366 | 14.7686 | 1.491 | 46.3626
2021-07-23 07:45 | 15.4165 | 66.193 | 14.773 | 1.487 | 45.6253
2021-07-23 08:00 | 15.4148 | 66.193 | 14.7722 | 1.485 | 45.2596 |  | 44.91
2021-07-23 08:15 | 15.4181 | 66.193 | 14.7763 | 1.483 | 44.8959
2021-07-23 08:30 | 15.4175 | 66.022 | 14.7778 | 1.478 | 43.9953
2021-07-23 08:45 | 15.4193 | 66.022 | 14.7783 | 1.481 | 44.5342
2021-07-23 09:00 | 15.4198 | 66.193 | 14.7766 | 1.486 | 45.4422
2021-07-23 09:15 | 15.4203 | 65.851 | 14.7764 | 1.488 | 45.8088
2021-07-23 09:30 | 15.4169 | 65.851 | 14.7728 | 1.488 | 45.8088
2021-07-23 09:45 | 15.4169 | 65.851 | 14.7727 | 1.489 | 45.9929
2021-07-23 10:00 | 15.4175 | 66.022 | 14.7724 | 1.491 | 46.3626
2021-07-23 10:15 | 15.4159 | 66.022 | 14.7708 | 1.491 | 46.3626
2021-07-23 10:30 | 15.4098 | 66.193 | 14.7704 | 1.478 | 43.9953
2021-07-23 10:45 | 15.4149 | 66.708 | 14.7714 | 1.487 | 45.6253
2021-07-23 11:00 | 15.4172 | 67.392 | 14.7696 | 1.497 | 47.4835
2021-07-23 11:15 | 15.4185 | 68.248 | 14.7702 | 1.499 | 47.8612
2021-07-23 11:30 | 15.4268 | 68.763 | 14.7722 | 1.513 | 50.5617
2021-07-23 11:45 | 15.4214 | 69.622 | 14.7705 | 1.505 | 49.0063
2021-07-23 12:00 | 15.4214 | 70.137 | 14.7712 | 1.503 | 48.6226
2021-07-23 12:15 | 15.4258 | 70.48 | 14.7702 | 1.516 | 51.1534
2021-07-23 12:30 | 15.4264 | 70.651 | 14.7692 | 1.519 | 51.7497
2021-07-23 12:45 | 15.4164 | 71.168 | 14.7675 | 1.5 | 48.0508
2021-07-23 13:00 | 15.4203 | 71.339 | 14.7711 | 1.501 | 48.2409
2021-07-23 13:15 | 15.4297 | 71.683 | 14.7689 | 1.528 | 53.5669
2021-07-23 13:30 | 15.4287 | 71.856 | 14.7689 | 1.526 | 53.1594
2021-07-23 13:45 | 15.4208 | 72.028 | 14.7685 | 1.509 | 49.7799
2021-07-23 14:00 | 15.4285 | 72.891 | 14.7685 | 1.527 | 53.3629
2021-07-23 14:15 | 15.4179 | 73.234 | 14.7685 | 1.502 | 48.4315
2021-07-23 14:30 | 15.4179 | 73.234 | 14.767 | 1.506 | 49.199
2021-07-23 14:45 | 15.424 | 73.58 | 14.7692 | 1.515 | 50.9556
2021-07-23 15:00 | 15.4323 | 73.58 | 14.7714 | 1.529 | 53.7714
2021-07-23 15:15 | 15.4213 | 73.753 | 14.768 | 1.511 | 50.1698
2021-07-23 15:30 | 15.424 | 74.098 | 14.7666 | 1.521 | 52.1499
2021-07-23 15:45 | 15.4145 | 74.271 | 14.7661 | 1.5 | 48.0508
2021-07-23 16:00 | 15.4284 | 74.446 | 14.7669 | 1.53 | 53.9765
2021-07-23 16:15 | 15.4206 | 74.619 | 14.7676 | 1.511 | 50.1698
2021-07-23 16:30 | 15.415 | 74.446 | 14.764 | 1.506 | 49.199
2021-07-23 16:45 | 15.4088 | 74.619 | 14.7603 | 1.5 | 48.0508
2021-07-23 17:00 | 15.4088 | 74.619 | 14.7603 | 1.5 | 48.0508
2021-07-23 17:15 | 15.4005 | 74.619 | 14.7614 | 1.479 | 44.1744
2021-07-23 17:30 | 15.405 | 74.446 | 14.7618 | 1.488 | 45.8088
2021-07-23 17:45 | 15.4156 | 74.619 | 14.7618 | 1.513 | 50.5617
2021-07-23 18:00 | 15.4084 | 74.446 | 14.7606 | 1.498 | 47.6721
2021-07-23 18:15 | 15.405 | 74.446 | 14.7592 | 1.494 | 46.9208
2021-07-23 18:30 | 15.4062 | 74.271 | 14.7609 | 1.493 | 46.7342
2021-07-23 18:45 | 15.4068 | 73.926 | 14.7573 | 1.502 | 48.4315
2021-07-23 19:00 | 15.405 | 73.926 | 14.7563 | 1.501 | 48.2409
2021-07-23 19:15 | 15.404 | 73.58 | 14.7553 | 1.501 | 48.2409
2021-07-23 19:30 | 15.4034 | 73.407 | 14.7557 | 1.498 | 47.6721
2021-07-23 19:45 | 15.4013 | 73.234 | 14.7544 | 1.496 | 47.2954
2021-07-23 20:00 | 15.3974 | 73.062 | 14.7548 | 1.486 | 45.4422
2021-07-23 20:15 | 15.4003 | 72.891 | 14.7545 | 1.493 | 46.7342
2021-07-23 20:30 | 15.4008 | 72.545 | 14.7572 | 1.489 | 45.9929
2021-07-23 20:45 | 15.3981 | 72.199 | 14.75 | 1.499 | 47.8612
2021-07-23 21:00 | 15.3987 | 71.856 | 14.7495 | 1.501 | 48.2409
2021-07-23 21:15 | 15.3997 | 71.683 | 14.7531 | 1.495 | 47.1079
2021-07-23 21:30 | 15.3975 | 71.512 | 14.7516 | 1.494 | 46.9208
2021-07-23 21:45 | 15.3969 | 71.339 | 14.7509 | 1.494 | 46.9208
2021-07-23 22:00 | 15.3947 | 71.168 | 14.7516 | 1.487 | 45.6253
2021-07-23 22:15 | 15.3975 | 70.995 | 14.7528 | 1.491 | 46.3626
2021-07-23 22:30 | 15.3969 | 70.824 | 14.7502 | 1.495 | 47.1079
2021-07-23 22:45 | 15.3947 | 70.651 | 14.7477 | 1.496 | 47.2954
2021-07-23 23:00 | 15.3942 | 70.48 | 14.7448 | 1.501 | 48.2409
2021-07-23 23:15 | 15.3902 | 70.308 | 14.7456 | 1.491 | 46.3626
2021-07-23 23:30 | 15.3914 | 70.137 | 14.7463 | 1.492 | 46.5481
2021-07-23 23:45 | 15.3897 | 70.137 | 14.7422 | 1.497 | 47.4835
2021-07-24 | 15.3875 | 69.964 | 14.7419 | 1.493 | 46.7342
2021-07-24 00:15 | 15.382 | 69.793 | 14.7361 | 1.493 | 46.7342
2021-07-24 00:30 | 15.3814 | 69.622 | 14.7357 | 1.493 | 46.7342
2021-07-24 00:45 | 15.3808 | 69.449 | 14.735 | 1.493 | 46.7342
2021-07-24 01:00 | 15.3757 | 69.449 | 14.7324 | 1.487 | 45.6253
2021-07-24 01:15 | 15.3736 | 69.278 | 14.7295 | 1.489 | 45.9929
2021-07-24 01:30 | 15.373 | 69.107 | 14.7292 | 1.488 | 45.8088
2021-07-24 01:45 | 15.3691 | 68.934 | 14.7234 | 1.493 | 46.7342
2021-07-24 02:00 | 15.3636 | 68.763 | 14.7212 | 1.485 | 45.2596
2021-07-24 02:15 | 15.3579 | 68.592 | 14.719 | 1.477 | 43.8166
2021-07-24 02:30 | 15.3563 | 68.592 | 14.7147 | 1.483 | 44.8959
2021-07-24 02:45 | 15.3575 | 68.421 | 14.7142 | 1.487 | 45.6253
2021-07-24 03:00 | 15.3585 | 68.248 | 14.7147 | 1.488 | 45.8088
2021-07-24 03:15 | 15.3579 | 68.077 | 14.7149 | 1.486 | 45.4422
2021-07-24 03:30 | 15.3579 | 68.077 | 14.7157 | 1.484 | 45.0775
2021-07-24 03:45 | 15.3607 | 67.906 | 14.7176 | 1.486 | 45.4422
2021-07-24 04:00 | 15.3618 | 67.735 | 14.7178 | 1.488 | 45.8088
2021-07-24 04:15 | 15.3628 | 67.564 | 14.7189 | 1.488 | 45.8088
2021-07-24 04:30 | 15.3607 | 67.392 | 14.7186 | 1.484 | 45.0775
2021-07-24 04:45 | 15.365 | 67.221 | 14.7196 | 1.492 | 46.5481
2021-07-24 05:00 | 15.365 | 67.221 | 14.7181 | 1.495 | 47.1079
2021-07-24 05:15 | 15.3628 | 67.05 | 14.7178 | 1.491 | 46.3626
2021-07-24 05:30 | 15.3638 | 66.879 | 14.7206 | 1.487 | 45.6253
2021-07-24 05:45 | 15.3649 | 66.708 | 14.7199 | 1.491 | 46.3626
2021-07-24 06:00 | 15.3599 | 66.708 | 14.7199 | 1.479 | 44.1744
2021-07-24 06:15 | 15.3627 | 66.537 | 14.7177 | 1.491 | 46.3626
2021-07-24 06:30 | 15.367 | 66.366 | 14.7213 | 1.492 | 46.5481
2021-07-24 06:45 | 15.3654 | 66.366 | 14.7239 | 1.483 | 44.8959
2021-07-24 07:00 | 15.367 | 66.366 | 14.7283 | 1.476 | 43.6384
2021-07-24 07:15 | 15.3688 | 66.366 | 14.729 | 1.478 | 43.9953
2021-07-24 07:30 | 15.3704 | 66.366 | 14.7338 | 1.471 | 42.7549
2021-07-24 07:45 | 15.3715 | 66.193 | 14.7334 | 1.475 | 43.4608
2021-07-24 08:00 | 15.3731 | 66.193 | 14.7379 | 1.468 | 42.2307
2021-07-24 08:15 | 15.3743 | 66.022 | 14.7393 | 1.467 | 42.0569
2021-07-24 08:30 | 15.3759 | 66.022 | 14.7405 | 1.468 | 42.2307
2021-07-24 08:45 | 15.3743 | 66.022 | 14.7408 | 1.464 | 41.5384
2021-07-24 09:00 | 15.3743 | 66.022 | 14.7412 | 1.463 | 41.3665
2021-07-24 09:15 | 15.372 | 65.851 | 14.7415 | 1.457 | 40.3454
2021-07-24 09:30 | 15.3753 | 65.851 | 14.7435 | 1.46 | 40.8538
2021-07-24 09:45 | 15.3704 | 65.851 | 14.7411 | 1.454 | 39.8412
2021-07-24 10:00 | 15.3737 | 65.851 | 14.7428 | 1.458 | 40.5144
2021-07-24 10:15 | 15.3725 | 66.022 | 14.739 | 1.464 | 41.5384
2021-07-24 10:30 | 15.3737 | 65.851 | 14.7386 | 1.468 | 42.2307
2021-07-24 10:45 | 15.3769 | 65.851 | 14.7408 | 1.47 | 42.5797
2021-07-24 11:00 | 15.3743 | 66.022 | 14.7427 | 1.46 | 40.8538
2021-07-24 11:15 | 15.3849 | 66.708 | 14.7422 | 1.485 | 45.2596
2021-07-24 11:30 | 15.3805 | 67.392 | 14.7431 | 1.473 | 43.1069
2021-07-24 11:45 | 15.3834 | 68.248 | 14.7412 | 1.485 | 45.2596
2021-07-24 12:00 | 15.3791 | 68.934 | 14.7419 | 1.473 | 43.1069
2021-07-24 12:15 | 15.3836 | 69.278 | 14.7405 | 1.487 | 45.6253
2021-07-24 12:30 | 15.3797 | 69.622 | 14.7398 | 1.479 | 44.1744
2021-07-24 12:45 | 15.3786 | 69.793 | 14.7403 | 1.476 | 43.6384
2021-07-24 13:00 | 15.3897 | 70.137 | 14.7371 | 1.509 | 49.7799
2021-07-24 13:15 | 15.3741 | 70.48 | 14.7363 | 1.475 | 43.4608
2021-07-24 13:30 | 15.3802 | 70.824 | 14.7355 | 1.491 | 46.3626
2021-07-24 13:45 | 15.3714 | 71.168 | 14.7338 | 1.474 | 43.2836
2021-07-24 14:00 | 15.3791 | 72.028 | 14.7344 | 1.491 | 46.3626
2021-07-24 14:15 | 15.3802 | 72.372 | 14.7329 | 1.497 | 47.4835
2021-07-24 14:30 | 15.3752 | 72.891 | 14.7334 | 1.484 | 45.0775
2021-07-24 14:45 | 15.383 | 72.718 | 14.7334 | 1.502 | 48.4315
2021-07-24 15:00 | 15.3785 | 72.891 | 14.7348 | 1.489 | 45.9929
2021-07-24 15:15 | 15.3818 | 73.407 | 14.7363 | 1.493 | 46.7342
2021-07-24 15:30 | 15.3795 | 73.753 | 14.7358 | 1.489 | 45.9929
2021-07-24 15:45 | 15.3868 | 73.926 | 14.7377 | 1.501 | 48.2409
2021-07-24 16:00 | 15.3846 | 73.753 | 14.7395 | 1.492 | 46.5481
2021-07-24 16:15 | 15.3784 | 73.926 | 14.7392 | 1.479 | 44.1744
2021-07-24 16:30 | 15.395 | 73.926 | 14.7382 | 1.519 | 51.7497
2021-07-24 16:45 | 15.3813 | 73.753 | 14.7379 | 1.488 | 45.8088
2021-07-24 17:00 | 15.3846 | 73.753 | 14.7368 | 1.498 | 47.6721
2021-07-24 17:15 | 15.3823 | 73.58 | 14.7363 | 1.494 | 46.9208
2021-07-24 17:30 | 15.3801 | 73.407 | 14.7312 | 1.501 | 48.2409
2021-07-24 17:45 | 15.3797 | 73.234 | 14.7319 | 1.498 | 47.6721
2021-07-24 18:00 | 15.3791 | 73.062 | 14.729 | 1.504 | 48.8142
2021-07-24 18:15 | 15.3746 | 72.718 | 14.7299 | 1.491 | 46.3626
2021-07-24 18:30 | 15.3775 | 72.545 | 14.7273 | 1.504 | 48.8142
2021-07-24 18:45 | 15.373 | 72.199 | 14.7251 | 1.498 | 47.6721
2021-07-24 19:00 | 15.3696 | 72.199 | 14.7244 | 1.492 | 46.5481
2021-07-24 19:15 | 15.3657 | 72.028 | 14.7255 | 1.481 | 44.5342
2021-07-24 19:30 | 15.3747 | 71.683 | 14.727 | 1.498 | 47.6721
2021-07-24 19:45 | 15.3725 | 71.512 | 14.7267 | 1.494 | 46.9208
2021-07-24 20:00 | 15.3736 | 71.339 | 14.7281 | 1.492 | 46.5481
2021-07-24 20:15 | 15.3741 | 70.995 | 14.7296 | 1.49 | 46.1775
2021-07-24 20:30 | 15.372 | 70.824 | 14.731 | 1.482 | 44.7148
2021-07-24 20:45 | 15.3731 | 70.651 | 14.727 | 1.494 | 46.9208
2021-07-24 21:00 | 15.3675 | 70.48 | 14.7284 | 1.478 | 43.9953
2021-07-24 21:15 | 15.3669 | 70.308 | 14.7281 | 1.477 | 43.8166
2021-07-24 21:30 | 15.3702 | 70.308 | 14.7277 | 1.486 | 45.4422
2021-07-24 21:45 | 15.372 | 70.308 | 14.7277 | 1.49 | 46.1775
2021-07-24 22:00 | 15.3686 | 70.308 | 14.7277 | 1.482 | 44.7148
2021-07-24 22:15 | 15.3696 | 70.137 | 14.7277 | 1.484 | 45.0775
2021-07-24 22:30 | 15.3659 | 69.964 | 14.7277 | 1.475 | 43.4608
2021-07-24 22:45 | 15.3702 | 69.793 | 14.7277 | 1.485 | 45.2596
2021-07-24 23:00 | 15.3686 | 69.793 | 14.7277 | 1.482 | 44.7148
2021-07-24 23:15 | 15.3681 | 69.622 | 14.726 | 1.484 | 45.0775
2021-07-24 23:30 | 15.3653 | 69.793 | 14.726 | 1.478 | 43.9953
2021-07-24 23:45 | 15.363 | 69.622 | 14.7241 | 1.477 | 43.8166
2021-07-25 | 15.3625 | 69.449 | 14.7238 | 1.477 | 43.8166
2021-07-25 00:15 | 15.3602 | 69.278 | 14.7238 | 1.471 | 42.7549
2021-07-25 00:30 | 15.358 | 69.107 | 14.7197 | 1.476 | 43.6384
2021-07-25 00:45 | 15.358 | 69.107 | 14.718 | 1.48 | 44.354
2021-07-25 01:00 | 15.3541 | 68.934 | 14.718 | 1.471 | 42.7549
2021-07-25 01:15 | 15.3541 | 68.934 | 14.7144 | 1.479 | 44.1744
2021-07-25 01:30 | 15.3485 | 68.763 | 14.7107 | 1.474 | 43.2836
2021-07-25 01:45 | 15.3469 | 68.763 | 14.7086 | 1.476 | 43.6384
2021-07-25 02:00 | 15.3418 | 68.763 | 14.7068 | 1.468 | 42.2307
2021-07-25 02:15 | 15.3396 | 68.592 | 14.7047 | 1.468 | 42.2307
2021-07-25 02:30 | 15.3414 | 68.592 | 14.7032 | 1.475 | 43.4608
2021-07-25 02:45 | 15.3375 | 68.421 | 14.7035 | 1.465 | 41.7107
2021-07-25 03:00 | 15.3341 | 68.421 | 14.7032 | 1.458 | 40.5144
2021-07-25 03:15 | 15.3351 | 68.248 | 14.7013 | 1.465 | 41.7107
2021-07-25 03:30 | 15.3385 | 68.248 | 14.7013 | 1.473 | 43.1069
2021-07-25 03:45 | 15.3335 | 68.248 | 14.6977 | 1.47 | 42.5797
2021-07-25 04:00 | 15.3345 | 68.077 | 14.6996 | 1.468 | 42.2307
2021-07-25 04:15 | 15.3345 | 68.077 | 14.6991 | 1.469 | 42.4049
2021-07-25 04:30 | 15.334 | 67.906 | 14.6988 | 1.468 | 42.2307
2021-07-25 04:45 | 15.3306 | 67.906 | 14.7006 | 1.456 | 40.1768
2021-07-25 05:00 | 15.3324 | 67.906 | 14.6988 | 1.464 | 41.5384
2021-07-25 05:15 | 15.334 | 67.906 | 14.7003 | 1.465 | 41.7107
2021-07-25 05:30 | 15.3351 | 67.735 | 14.702 | 1.463 | 41.3665
2021-07-25 05:45 | 15.3385 | 67.735 | 14.7039 | 1.467 | 42.0569
2021-07-25 06:00 | 15.3412 | 67.564 | 14.7071 | 1.466 | 41.8836
2021-07-25 06:15 | 15.3446 | 67.564 | 14.7068 | 1.474 | 43.2836
2021-07-25 06:30 | 15.3479 | 67.564 | 14.7083 | 1.478 | 43.9953
2021-07-25 06:45 | 15.3473 | 67.392 | 14.7134 | 1.465 | 41.7107
2021-07-25 07:00 | 15.3473 | 67.392 | 14.7144 | 1.463 | 41.3665
2021-07-25 07:15 | 15.3522 | 67.392 | 14.7161 | 1.47 | 42.5797
2021-07-25 07:30 | 15.3477 | 67.05 | 14.7161 | 1.46 | 40.8538
2021-07-25 07:45 | 15.3495 | 67.05 | 14.7161 | 1.464 | 41.5384
2021-07-25 08:00 | 15.3495 | 67.05 | 14.7165 | 1.463 | 41.3665
2021-07-25 08:15 | 15.3495 | 67.05 | 14.7134 | 1.47 | 42.5797
2021-07-25 08:30 | 15.3456 | 66.879 | 14.7155 | 1.456 | 40.1768
2021-07-25 08:45 | 15.3456 | 66.879 | 14.7144 | 1.459 | 40.6838
2021-07-25 09:00 | 15.3472 | 66.879 | 14.7155 | 1.46 | 40.8538
2021-07-25 09:15 | 15.3472 | 66.879 | 14.7147 | 1.462 | 41.1951
2021-07-25 09:30 | 15.3456 | 66.879 | 14.7161 | 1.455 | 40.0088
2021-07-25 09:45 | 15.3428 | 67.05 | 14.7125 | 1.457 | 40.3454
2021-07-25 10:00 | 15.3428 | 67.05 | 14.7128 | 1.456 | 40.1768
2021-07-25 10:15 | 15.3411 | 67.05 | 14.7132 | 1.451 | 39.3413
2021-07-25 10:30 | 15.3444 | 67.05 | 14.7135 | 1.458 | 40.5144
2021-07-25 10:45 | 15.3383 | 67.221 | 14.7131 | 1.445 | 38.3542
2021-07-25 11:00 | 15.3434 | 67.221 | 14.7116 | 1.46 | 40.8538
2021-07-25 11:15 | 15.3473 | 67.392 | 14.7126 | 1.467 | 42.0569
2021-07-25 11:30 | 15.3512 | 67.564 | 14.7131 | 1.475 | 43.4608
2021-07-25 11:45 | 15.3546 | 68.077 | 14.7123 | 1.484 | 45.0775
2021-07-25 12:00 | 15.3557 | 68.421 | 14.7135 | 1.485 | 45.2596
2021-07-25 12:15 | 15.3508 | 68.934 | 14.7116 | 1.478 | 43.9953
2021-07-25 12:30 | 15.3435 | 69.278 | 14.7138 | 1.456 | 40.1768
2021-07-25 12:45 | 15.3514 | 69.622 | 14.7123 | 1.477 | 43.8166
2021-07-25 13:00 | 15.3525 | 69.964 | 14.7123 | 1.48 | 44.354
2021-07-25 13:15 | 15.3669 | 70.308 | 14.7109 | 1.517 | 51.3517
2021-07-25 13:30 | 15.3453 | 70.824 | 14.7087 | 1.472 | 42.9307
2021-07-25 13:45 | 15.3469 | 71.339 | 14.7106 | 1.471 | 42.7549
2021-07-25 14:00 | 15.3486 | 71.339 | 14.7109 | 1.475 | 43.4608
2021-07-25 14:15 | 15.3514 | 71.683 | 14.7094 | 1.484 | 45.0775
2021-07-25 14:30 | 15.3491 | 72.028 | 14.708 | 1.483 | 44.8959
2021-07-25 14:45 | 15.3547 | 72.199 | 14.7068 | 1.498 | 47.6721
2021-07-25 15:00 | 15.3451 | 72.372 | 14.7073 | 1.475 | 43.4608
2021-07-25 15:15 | 15.3463 | 72.718 | 14.7083 | 1.476 | 43.6384
2021-07-25 15:30 | 15.3457 | 72.545 | 14.7047 | 1.483 | 44.8959
2021-07-25 15:45 | 15.3469 | 72.891 | 14.7049 | 1.485 | 45.2596
2021-07-25 16:00 | 15.3491 | 73.062 | 14.7032 | 1.494 | 46.9208
2021-07-25 16:15 | 15.343 | 73.234 | 14.7042 | 1.477 | 43.8166
2021-07-25 16:30 | 15.3406 | 73.062 | 14.6996 | 1.483 | 44.8959
2021-07-25 16:45 | 15.339 | 73.062 | 14.702 | 1.473 | 43.1069
2021-07-25 17:00 | 15.3396 | 73.234 | 14.7022 | 1.474 | 43.2836
2021-07-25 17:15 | 15.3424 | 73.062 | 14.7022 | 1.481 | 44.5342
2021-07-25 17:30 | 15.3418 | 72.891 | 14.6983 | 1.488 | 45.8088
2021-07-25 17:45 | 15.3435 | 72.891 | 14.6968 | 1.496 | 47.2954
2021-07-25 18:00 | 15.3441 | 72.545 | 14.6973 | 1.496 | 47.2954
2021-07-25 18:15 | 15.3351 | 72.372 | 14.6965 | 1.477 | 43.8166
2021-07-25 18:30 | 15.3357 | 72.028 | 14.6955 | 1.481 | 44.5342
2021-07-25 18:45 | 15.3353 | 71.856 | 14.6948 | 1.481 | 44.5342
2021-07-25 19:00 | 15.3341 | 71.512 | 14.6941 | 1.48 | 44.354
2021-07-25 19:15 | 15.3353 | 71.339 | 14.693 | 1.485 | 45.2596
2021-07-25 19:30 | 15.3314 | 71.168 | 14.6909 | 1.481 | 44.5342
2021-07-25 19:45 | 15.3325 | 70.995 | 14.6941 | 1.476 | 43.6384
2021-07-25 20:00 | 15.327 | 70.824 | 14.6952 | 1.461 | 41.0242
2021-07-25 20:15 | 15.3292 | 70.48 | 14.693 | 1.471 | 42.7549
2021-07-25 20:30 | 15.3303 | 70.308 | 14.6967 | 1.465 | 41.7107
2021-07-25 20:45 | 15.3319 | 70.308 | 14.6981 | 1.465 | 41.7107
2021-07-25 21:00 | 15.3314 | 70.137 | 14.6945 | 1.472 | 42.9307
2021-07-25 21:15 | 15.3308 | 69.964 | 14.6941 | 1.472 | 42.9307
2021-07-25 21:30 | 15.3302 | 69.793 | 14.6959 | 1.466 | 41.8836
2021-07-25 21:45 | 15.3331 | 69.622 | 14.6974 | 1.47 | 42.5797
2021-07-25 22:00 | 15.3359 | 69.449 | 14.6991 | 1.472 | 42.9307
2021-07-25 22:15 | 15.3359 | 69.449 | 14.7006 | 1.469 | 42.4049
2021-07-25 22:30 | 15.3335 | 69.278 | 14.6988 | 1.467 | 42.0569
2021-07-25 22:45 | 15.3335 | 69.278 | 14.6988 | 1.467 | 42.0569
2021-07-25 23:00 | 15.3335 | 69.278 | 14.697 | 1.472 | 42.9307
2021-07-25 23:15 | 15.333 | 69.107 | 14.6967 | 1.471 | 42.7549
2021-07-25 23:30 | 15.3292 | 68.934 | 14.693 | 1.471 | 42.7549
2021-07-25 23:45 | 15.3241 | 68.934 | 14.6912 | 1.463 | 41.3665
2021-07-26 | 15.3219 | 68.763 | 14.6894 | 1.462 | 41.1951
2021-07-26 00:15 | 15.3247 | 68.592 | 14.693 | 1.46 | 40.8538
2021-07-26 00:30 | 15.3229 | 68.592 | 14.6912 | 1.46 | 40.8538
2021-07-26 00:45 | 15.3208 | 68.421 | 14.6875 | 1.464 | 41.5384
2021-07-26 01:00 | 15.3224 | 68.421 | 14.6875 | 1.467 | 42.0569
2021-07-26 01:15 | 15.319 | 68.421 | 14.6875 | 1.46 | 40.8538
2021-07-26 01:30 | 15.3135 | 68.248 | 14.6803 | 1.464 | 41.5384
2021-07-26 01:45 | 15.3145 | 68.077 | 14.6803 | 1.466 | 41.8836
2021-07-26 02:00 | 15.3108 | 67.906 | 14.6785 | 1.461 | 41.0242
2021-07-26 02:15 | 15.3112 | 68.077 | 14.6785 | 1.462 | 41.1951
2021-07-26 02:30 | 15.3074 | 67.906 | 14.6749 | 1.462 | 41.1951
2021-07-26 02:45 | 15.3074 | 67.906 | 14.6732 | 1.466 | 41.8836
2021-07-26 03:00 | 15.3041 | 67.906 | 14.671 | 1.463 | 41.3665
2021-07-26 03:15 | 15.3024 | 67.906 | 14.6727 | 1.455 | 40.0088
2021-07-26 03:30 | 15.3041 | 67.906 | 14.671 | 1.463 | 41.3665
2021-07-26 03:45 | 15.3008 | 67.906 | 14.6706 | 1.457 | 40.3454
2021-07-26 04:00 | 15.3008 | 67.906 | 14.6688 | 1.461 | 41.0242
2021-07-26 04:15 | 15.3008 | 67.906 | 14.6652 | 1.469 | 42.4049
2021-07-26 04:30 | 15.299 | 67.906 | 14.6655 | 1.464 | 41.5384
2021-07-26 04:45 | 15.299 | 67.906 | 14.6638 | 1.468 | 42.2307
2021-07-26 05:00 | 15.2968 | 67.735 | 14.6655 | 1.459 | 40.6838
2021-07-26 05:15 | 15.2951 | 67.735 | 14.6669 | 1.452 | 39.5075
2021-07-26 05:30 | 15.3008 | 67.906 | 14.6698 | 1.458 | 40.5144
2021-07-26 05:45 | 15.3018 | 67.735 | 14.6696 | 1.461 | 41.0242
2021-07-26 06:00 | 15.3002 | 67.735 | 14.6696 | 1.458 | 40.5144
2021-07-26 06:15 | 15.3012 | 67.564 | 14.671 | 1.457 | 40.3454
2021-07-26 06:30 | 15.3024 | 67.392 | 14.671 | 1.459 | 40.6838
2021-07-26 06:45 | 15.3057 | 67.392 | 14.6742 | 1.46 | 40.8538
2021-07-26 07:00 | 15.3073 | 67.392 | 14.6778 | 1.455 | 40.0088
2021-07-26 07:15 | 15.3067 | 67.221 | 14.6742 | 1.462 | 41.1951
2021-07-26 07:30 | 15.3061 | 67.05 | 14.6759 | 1.456 | 40.1768
2021-07-26 07:45 | 15.3079 | 67.05 | 14.6781 | 1.455 | 40.0088
2021-07-26 08:00 | 15.3095 | 67.05 | 14.6745 | 1.468 | 42.2307
2021-07-26 08:15 | 15.3095 | 67.05 | 14.6785 | 1.458 | 40.5144
2021-07-26 08:30 | 15.3106 | 66.879 | 14.6771 | 1.464 | 41.5384
2021-07-26 08:45 | 15.3039 | 66.879 | 14.6761 | 1.451 | 39.3413
2021-07-26 09:00 | 15.3095 | 67.05 | 14.6807 | 1.453 | 39.6741
2021-07-26 09:15 | 15.3128 | 67.05 | 14.6832 | 1.455 | 40.0088
2021-07-26 09:30 | 15.314 | 66.879 | 14.6846 | 1.454 | 39.8412
2021-07-26 09:45 | 15.3145 | 67.05 | 14.6843 | 1.456 | 40.1768
2021-07-26 10:00 | 15.3112 | 67.05 | 14.6868 | 1.443 | 38.0289
2021-07-26 10:15 | 15.3112 | 67.05 | 14.6878 | 1.441 | 37.7055
2021-07-26 10:30 | 15.31 | 67.221 | 14.6878 | 1.438 | 37.2239
2021-07-26 10:45 | 15.31 | 67.221 | 14.6881 | 1.437 | 37.0643
2021-07-26 11:00 | 15.3151 | 67.221 | 14.6891 | 1.447 | 38.6814
2021-07-26 11:15 | 15.3256 | 67.392 | 14.6946 | 1.458 | 40.5144
2021-07-26 11:30 | 15.3195 | 67.564 | 14.6964 | 1.44 | 37.5445
2021-07-26 11:45 | 15.3257 | 68.421 | 14.6957 | 1.456 | 40.1768
2021-07-26 12:00 | 15.3253 | 68.763 | 14.7029 | 1.439 | 37.384
2021-07-26 12:15 | 15.3335 | 69.278 | 14.7026 | 1.459 | 40.6838
2021-07-26 12:30 | 15.3347 | 69.622 | 14.7026 | 1.461 | 41.0242
2021-07-26 12:45 | 15.3375 | 69.964 | 14.7029 | 1.467 | 42.0569
2021-07-26 13:00 | 15.3186 | 70.308 | 14.7019 | 1.426 | 35.3387
2021-07-26 13:15 | 15.3375 | 70.48 | 14.7004 | 1.473 | 43.1069
2021-07-26 13:30 | 15.3302 | 70.824 | 14.7041 | 1.448 | 38.8457
2021-07-26 13:45 | 15.3459 | 70.995 | 14.7026 | 1.487 | 45.6253
2021-07-26 14:00 | 15.3286 | 71.339 | 14.7032 | 1.446 | 38.5176
2021-07-26 14:15 | 15.3414 | 71.683 | 14.7068 | 1.467 | 42.0569
2021-07-26 14:30 | 15.3435 | 71.856 | 14.7054 | 1.476 | 43.6384
2021-07-26 14:45 | 15.339 | 72.028 | 14.7029 | 1.471 | 42.7549
2021-07-26 15:00 | 15.338 | 72.199 | 14.7026 | 1.469 | 42.4049
2021-07-26 15:15 | 15.3347 | 72.199 | 14.7015 | 1.464 | 41.5384
2021-07-26 15:30 | 15.3302 | 72.372 | 14.6986 | 1.461 | 41.0242
2021-07-26 15:45 | 15.3379 | 72.718 | 14.7013 | 1.472 | 42.9307
2021-07-26 16:00 | 15.3312 | 72.718 | 14.7028 | 1.453 | 39.6741
2021-07-26 16:15 | 15.3351 | 72.891 | 14.7013 | 1.466 | 41.8836
2021-07-26 16:30 | 15.3318 | 72.891 | 14.6991 | 1.463 | 41.3665
2021-07-26 16:45 | 15.329 | 73.062 | 14.6996 | 1.456 | 40.1768
2021-07-26 17:00 | 15.3335 | 72.891 | 14.7022 | 1.46 | 40.8538
2021-07-26 17:15 | 15.3345 | 72.718 | 14.6975 | 1.473 | 43.1069
2021-07-26 17:30 | 15.3285 | 72.372 | 14.6968 | 1.461 | 41.0242
2021-07-26 17:45 | 15.3247 | 72.199 | 14.6955 | 1.455 | 40.0088
2021-07-26 18:00 | 15.3324 | 72.028 | 14.697 | 1.469 | 42.4049
2021-07-26 18:15 | 15.3286 | 71.856 | 14.6977 | 1.459 | 40.6838
2021-07-26 18:30 | 15.328 | 71.683 | 14.6987 | 1.455 | 40.0088
2021-07-26 18:45 | 15.3286 | 71.339 | 14.6999 | 1.454 | 39.8412
2021-07-26 19:00 | 15.3314 | 71.168 | 14.6991 | 1.462 | 41.1951
2021-07-26 19:15 | 15.3292 | 70.995 | 14.7006 | 1.453 | 39.6741
2021-07-26 19:30 | 15.3331 | 70.651 | 14.7018 | 1.46 | 40.8538
2021-07-26 19:45 | 15.3325 | 70.48 | 14.7032 | 1.455 | 40.0088
2021-07-26 20:00 | 15.3286 | 70.308 | 14.7032 | 1.446 | 38.5176
2021-07-26 20:15 | 15.3303 | 70.308 | 14.7028 | 1.451 | 39.3413
2021-07-26 20:30 | 15.3347 | 70.137 | 14.7064 | 1.453 | 39.6741
2021-07-26 20:45 | 15.3375 | 69.964 | 14.7097 | 1.451 | 39.3413
2021-07-26 21:00 | 15.3353 | 69.793 | 14.7076 | 1.451 | 39.3413
2021-07-26 21:15 | 15.3364 | 69.622 | 14.7057 | 1.458 | 40.5144
2021-07-26 21:30 | 15.338 | 69.622 | 14.7112 | 1.449 | 39.0104
2021-07-26 21:45 | 15.3398 | 69.622 | 14.7071 | 1.463 | 41.3665
2021-07-26 22:00 | 15.3414 | 69.622 | 14.7126 | 1.454 | 39.8412
2021-07-26 22:15 | 15.3425 | 69.449 | 14.7129 | 1.456 | 40.1768
2021-07-26 22:30 | 15.3435 | 69.278 | 14.7129 | 1.458 | 40.5144
2021-07-26 22:45 | 15.3402 | 69.278 | 14.7148 | 1.446 | 38.5176
2021-07-26 23:00 | 15.3402 | 69.278 | 14.7129 | 1.45 | 39.1756
2021-07-26 23:15 | 15.3419 | 69.278 | 14.7148 | 1.45 | 39.1756
2021-07-26 23:30 | 15.3396 | 69.107 | 14.7129 | 1.449 | 39.0104
2021-07-26 23:45 | 15.3396 | 69.107 | 14.7115 | 1.452 | 39.5075
2021-07-27 | 15.3441 | 68.934 | 14.7134 | 1.458 | 40.5144
2021-07-27 00:15 | 15.3441 | 68.934 | 14.7134 | 1.458 | 40.5144
2021-07-27 00:30 | 15.3435 | 68.763 | 14.717 | 1.448 | 38.8457
2021-07-27 00:45 | 15.3463 | 68.592 | 14.7187 | 1.451 | 39.3413
2021-07-27 01:00 | 15.3441 | 68.421 | 14.7187 | 1.446 | 38.5176
2021-07-27 01:15 | 15.3424 | 68.421 | 14.7151 | 1.45 | 39.1756
2021-07-27 01:30 | 15.3435 | 68.248 | 14.7187 | 1.444 | 38.1914
2021-07-27 01:45 | 15.3418 | 68.248 | 14.7173 | 1.444 | 38.1914
2021-07-27 02:00 | 15.3385 | 68.248 | 14.7119 | 1.448 | 38.8457
2021-07-27 02:15 | 15.3363 | 68.077 | 14.7086 | 1.451 | 39.3413
2021-07-27 02:30 | 15.3379 | 68.077 | 14.7141 | 1.442 | 37.867
2021-07-27 02:45 | 15.333 | 68.077 | 14.7068 | 1.447 | 38.6814
2021-07-27 03:00 | 15.3345 | 68.077 | 14.7086 | 1.447 | 38.6814
2021-07-27 03:15 | 15.3363 | 68.077 | 14.7071 | 1.454 | 39.8412
2021-07-27 03:30 | 15.333 | 68.077 | 14.7049 | 1.452 | 39.5075
2021-07-27 03:45 | 15.3373 | 67.906 | 14.7105 | 1.449 | 39.0104
2021-07-27 04:00 | 15.3357 | 67.906 | 14.7047 | 1.459 | 40.6838
2021-07-27 04:15 | 15.334 | 67.906 | 14.7039 | 1.456 | 40.1768
2021-07-27 04:30 | 15.329 | 67.906 | 14.7054 | 1.442 | 37.867
2021-07-27 04:45 | 15.3234 | 67.735 | 14.6977 | 1.446 | 38.5176
2021-07-27 05:00 | 15.3251 | 67.735 | 14.6981 | 1.449 | 39.0104
2021-07-27 05:15 | 15.3312 | 67.564 | 14.7071 | 1.442 | 37.867
2021-07-27 05:30 | 15.3261 | 67.564 | 14.6984 | 1.451 | 39.3413
2021-07-27 05:45 | 15.3279 | 67.564 | 14.7025 | 1.445 | 38.3542
2021-07-27 06:00 | 15.3306 | 67.392 | 14.7064 | 1.443 | 38.0289
2021-07-27 06:15 | 15.3306 | 67.392 | 14.7049 | 1.446 | 38.5176
2021-07-27 06:30 | 15.334 | 67.392 | 14.701 | 1.463 | 41.3665
2021-07-27 06:45 | 15.334 | 67.392 | 14.7049 | 1.454 | 39.8412
2021-07-27 07:00 | 15.3444 | 67.05 | 14.7148 | 1.455 | 40.0088
2021-07-27 07:15 | 15.3438 | 66.879 | 14.7158 | 1.451 | 39.3413
2021-07-27 07:30 | 15.3422 | 66.879 | 14.7141 | 1.452 | 39.5075
2021-07-27 07:45 | 15.3389 | 66.879 | 14.7141 | 1.444 | 38.1914
2021-07-27 08:00 | 15.3456 | 66.879 | 14.7144 | 1.459 | 40.6838
2021-07-27 08:15 | 15.3517 | 66.708 | 14.7183 | 1.464 | 41.5384
2021-07-27 08:30 | 15.3566 | 66.708 | 14.7263 | 1.457 | 40.3454
2021-07-27 08:45 | 15.3605 | 66.879 | 14.7313 | 1.454 | 39.8412
2021-07-27 09:00 | 15.3633 | 66.708 | 14.7318 | 1.459 | 40.6838
2021-07-27 09:15 | 15.3627 | 66.537 | 14.7325 | 1.456 | 40.1768
2021-07-27 09:30 | 15.3643 | 66.537 | 14.735 | 1.454 | 39.8412
2021-07-27 09:45 | 15.3676 | 66.537 | 14.7371 | 1.457 | 40.3454
2021-07-27 10:00 | 15.366 | 66.537 | 14.7371 | 1.453 | 39.6741
2021-07-27 10:15 | 15.3627 | 66.537 | 14.7357 | 1.449 | 39.0104
2021-07-27 10:30 | 15.3676 | 66.537 | 14.7339 | 1.464 | 41.5384
2021-07-27 10:45 | 15.3704 | 66.366 | 14.7379 | 1.462 | 41.1951
2021-07-27 11:00 | 15.3731 | 66.193 | 14.7419 | 1.459 | 40.6838
2021-07-27 11:15 | 15.3765 | 66.193 | 14.747 | 1.455 | 40.0088
2021-07-27 11:30 | 15.3765 | 66.193 | 14.7456 | 1.458 | 40.5144
2021-07-27 11:45 | 15.3798 | 66.193 | 14.7473 | 1.462 | 41.1951
2021-07-27 12:00 | 15.3782 | 66.193 | 14.7495 | 1.453 | 39.6741
2021-07-27 12:15 | 15.3765 | 66.193 | 14.7485 | 1.451 | 39.3413
2021-07-27 12:30 | 15.377 | 66.366 | 14.7487 | 1.452 | 39.5075
2021-07-27 12:45 | 15.376 | 66.537 | 14.7456 | 1.457 | 40.3454
2021-07-27 13:00 | 15.3766 | 66.708 | 14.7487 | 1.451 | 39.3413
2021-07-27 13:15 | 15.3772 | 66.879 | 14.7502 | 1.449 | 39.0104
2021-07-27 13:30 | 15.3778 | 67.05 | 14.7519 | 1.446 | 38.5176
2021-07-27 13:45 | 15.3789 | 67.392 | 14.7525 | 1.448 | 38.8457
2021-07-27 14:00 | 15.3762 | 67.564 | 14.7503 | 1.447 | 38.6814
2021-07-27 14:15 | 15.3784 | 67.735 | 14.7514 | 1.449 | 39.0104
2021-07-27 14:30 | 15.3756 | 67.906 | 14.7521 | 1.441 | 37.7055
2021-07-27 14:45 | 15.3801 | 68.248 | 14.7543 | 1.447 | 38.6814
2021-07-27 15:00 | 15.3773 | 68.421 | 14.7495 | 1.451 | 39.3413
2021-07-27 15:15 | 15.3773 | 68.421 | 14.7521 | 1.445 | 38.3542
2021-07-27 15:30 | 15.3746 | 68.592 | 14.7495 | 1.445 | 38.3542
2021-07-27 15:45 | 15.3802 | 68.763 | 14.7482 | 1.461 | 41.0242
2021-07-27 16:00 | 15.3802 | 68.763 | 14.7514 | 1.454 | 39.8412
2021-07-27 16:15 | 15.3836 | 68.763 | 14.7511 | 1.462 | 41.1951
2021-07-27 16:30 | 15.3802 | 68.763 | 14.7503 | 1.456 | 40.1768
2021-07-27 16:45 | 15.3802 | 68.763 | 14.7493 | 1.458 | 40.5144
2021-07-27 17:00 | 15.3802 | 68.763 | 14.7483 | 1.461 | 41.0242
2021-07-27 17:15 | 15.3785 | 68.763 | 14.7457 | 1.463 | 41.3665
2021-07-27 17:30 | 15.3779 | 68.592 | 14.7447 | 1.464 | 41.5384
2021-07-27 17:45 | 15.3797 | 68.592 | 14.749 | 1.458 | 40.5144
2021-07-27 18:00 | 15.383 | 68.592 | 14.7469 | 1.47 | 42.5797
2021-07-27 18:15 | 15.3813 | 68.592 | 14.7498 | 1.46 | 40.8538
2021-07-27 18:30 | 15.384 | 68.421 | 14.7498 | 1.466 | 41.8836
2021-07-27 18:45 | 15.3873 | 68.421 | 14.7516 | 1.469 | 42.4049
2021-07-27 19:00 | 15.3857 | 68.421 | 14.7495 | 1.471 | 42.7549
2021-07-27 19:15 | 15.3834 | 68.248 | 14.7469 | 1.471 | 42.7549
2021-07-27 19:30 | 15.3801 | 68.248 | 14.7505 | 1.455 | 40.0088
2021-07-27 19:45 | 15.3795 | 68.077 | 14.7466 | 1.463 | 41.3665
2021-07-27 20:00 | 15.3789 | 67.906 | 14.7461 | 1.463 | 41.3665
2021-07-27 20:15 | 15.3789 | 67.906 | 14.7477 | 1.459 | 40.6838
2021-07-27 20:30 | 15.3801 | 67.735 | 14.7492 | 1.458 | 40.5144
2021-07-27 20:45 | 15.3778 | 67.564 | 14.7456 | 1.461 | 41.0242
2021-07-27 21:00 | 15.3762 | 67.564 | 14.7473 | 1.454 | 39.8412
2021-07-27 21:15 | 15.3739 | 67.392 | 14.7451 | 1.453 | 39.6741
2021-07-27 21:30 | 15.3723 | 67.392 | 14.747 | 1.445 | 38.3542
2021-07-27 21:45 | 15.375 | 67.221 | 14.7492 | 1.446 | 38.5176
2021-07-27 22:00 | 15.375 | 67.221 | 14.7506 | 1.443 | 38.0289
2021-07-27 22:15 | 15.3766 | 67.221 | 14.747 | 1.455 | 40.0088
2021-07-27 22:30 | 15.376 | 67.05 | 14.7487 | 1.45 | 39.1756
2021-07-27 22:45 | 15.3744 | 67.05 | 14.7473 | 1.449 | 39.0104
2021-07-27 23:00 | 15.3727 | 67.05 | 14.7456 | 1.449 | 39.0104
2021-07-27 23:15 | 15.3721 | 66.879 | 14.7451 | 1.449 | 39.0104
2021-07-27 23:30 | 15.3688 | 66.879 | 14.7451 | 1.441 | 37.7055
2021-07-27 23:45 | 15.3766 | 66.708 | 14.747 | 1.455 | 40.0088
2021-07-28 | 15.3733 | 66.708 | 14.7466 | 1.448 | 38.8457
2021-07-28 00:15 | 15.3749 | 66.708 | 14.7485 | 1.448 | 38.8457
2021-07-28 00:30 | 15.3776 | 66.537 | 14.7485 | 1.454 | 39.8412
2021-07-28 00:45 | 15.3743 | 66.537 | 14.7466 | 1.451 | 39.3413
2021-07-28 01:00 | 15.3694 | 66.537 | 14.7448 | 1.443 | 38.0289
2021-07-28 01:15 | 15.3688 | 66.366 | 14.7444 | 1.443 | 38.0289
2021-07-28 01:30 | 15.3737 | 66.366 | 14.7458 | 1.451 | 39.3413
2021-07-28 01:45 | 15.3721 | 66.366 | 14.7437 | 1.452 | 39.5075
2021-07-28 02:00 | 15.3665 | 66.193 | 14.7412 | 1.445 | 38.3542
2021-07-28 02:15 | 15.3649 | 66.193 | 14.7393 | 1.446 | 38.5176
2021-07-28 02:30 | 15.3643 | 66.022 | 14.7371 | 1.449 | 39.0104
2021-07-28 02:45 | 15.3659 | 66.022 | 14.7405 | 1.445 | 38.3542
2021-07-28 03:00 | 15.3659 | 66.022 | 14.7386 | 1.45 | 39.1756
2021-07-28 03:15 | 15.3643 | 66.022 | 14.7383 | 1.447 | 38.6814
2021-07-28 03:30 | 15.362 | 65.851 | 14.7361 | 1.446 | 38.5176
2021-07-28 03:45 | 15.362 | 65.851 | 14.7376 | 1.443 | 38.0289
2021-07-28 04:00 | 15.3637 | 65.851 | 14.7368 | 1.449 | 39.0104
2021-07-28 04:15 | 15.3631 | 65.68 | 14.7364 | 1.448 | 38.8457
2021-07-28 04:30 | 15.3647 | 65.68 | 14.7361 | 1.453 | 39.6741
2021-07-28 04:45 | 15.3675 | 65.509 | 14.7379 | 1.455 | 40.0088
2021-07-28 05:00 | 15.3675 | 65.509 | 14.7393 | 1.452 | 39.5075
2021-07-28 05:15 | 15.3657 | 65.509 | 14.7393 | 1.448 | 38.8457
2021-07-28 05:30 | 15.3657 | 65.509 | 14.7398 | 1.446 | 38.5176
2021-07-28 05:45 | 15.3641 | 65.509 | 14.7379 | 1.447 | 38.6814
2021-07-28 06:00 | 15.3669 | 65.338 | 14.7379 | 1.454 | 39.8412
2021-07-28 06:15 | 15.3669 | 65.338 | 14.74 | 1.448 | 38.8457
2021-07-28 06:30 | 15.3646 | 65.167 | 14.7364 | 1.451 | 39.3413
2021-07-28 06:45 | 15.3685 | 65.338 | 14.7405 | 1.451 | 39.3413
2021-07-28 07:00 | 15.3685 | 65.338 | 14.7427 | 1.446 | 38.5176
2021-07-28 07:15 | 15.3679 | 65.167 | 14.7412 | 1.448 | 38.8457
2021-07-28 07:30 | 15.3718 | 65.338 | 14.7437 | 1.451 | 39.3413
2021-07-28 07:45 | 15.3736 | 65.338 | 14.7444 | 1.454 | 39.8412
2021-07-28 08:00 | 15.3718 | 65.338 | 14.7473 | 1.443 | 38.0289
2021-07-28 08:15 | 15.3752 | 65.338 | 14.7499 | 1.445 | 38.3542
2021-07-28 08:30 | 15.3757 | 65.509 | 14.7512 | 1.443 | 38.0289
2021-07-28 08:45 | 15.3757 | 65.509 | 14.7516 | 1.442 | 37.867
2021-07-28 09:00 | 15.3757 | 65.509 | 14.7558 | 1.432 | 36.273
2021-07-28 09:15 | 15.3797 | 65.68 | 14.7556 | 1.442 | 37.867
2021-07-28 09:30 | 15.3797 | 65.68 | 14.7588 | 1.435 | 36.7464
2021-07-28 09:45 | 15.3826 | 66.022 | 14.757 | 1.446 | 38.5176
2021-07-28 10:00 | 15.3794 | 66.537 | 14.7585 | 1.435 | 36.7464
2021-07-28 10:15 | 15.3805 | 66.879 | 14.757 | 1.441 | 37.7055
2021-07-28 10:30 | 15.3794 | 67.05 | 14.7595 | 1.433 | 36.4304
2021-07-28 10:45 | 15.3817 | 67.221 | 14.7595 | 1.438 | 37.2239
2021-07-28 11:00 | 15.3856 | 67.392 | 14.7576 | 1.452 | 39.5075
2021-07-28 11:15 | 15.3811 | 67.564 | 14.7593 | 1.437 | 37.0643
2021-07-28 11:30 | 15.3823 | 67.906 | 14.7614 | 1.435 | 36.7464
2021-07-28 11:45 | 15.3828 | 68.077 | 14.7598 | 1.44 | 37.5445
2021-07-28 12:00 | 15.3802 | 68.763 | 14.7579 | 1.439 | 37.384
2021-07-28 12:15 | 15.3857 | 69.449 | 14.7589 | 1.449 | 39.0104
2021-07-28 12:30 | 15.383 | 70.137 | 14.7585 | 1.444 | 38.1914
2021-07-28 12:45 | 15.3863 | 70.651 | 14.7602 | 1.448 | 38.8457
2021-07-28 13:00 | 15.3869 | 71.339 | 14.7569 | 1.457 | 40.3454
2021-07-28 13:15 | 15.3881 | 71.683 | 14.7569 | 1.46 | 40.8538
2021-07-28 13:30 | 15.3924 | 72.028 | 14.7554 | 1.473 | 43.1069
2021-07-28 13:45 | 15.3852 | 72.372 | 14.7569 | 1.453 | 39.6741
2021-07-28 14:00 | 15.3863 | 72.718 | 14.7527 | 1.466 | 41.8836
2021-07-28 14:15 | 15.3807 | 73.58 | 14.7508 | 1.457 | 40.3454
2021-07-28 14:30 | 15.3795 | 73.753 | 14.7515 | 1.453 | 39.6741
2021-07-28 14:45 | 15.3868 | 73.926 | 14.7511 | 1.471 | 42.7549
2021-07-28 15:00 | 15.3789 | 74.098 | 14.7524 | 1.449 | 39.0104
2021-07-28 15:15 | 15.3828 | 74.271 | 14.7527 | 1.458 | 40.5144
2021-07-28 15:30 | 15.3815 | 74.964 | 14.7479 | 1.466 | 41.8836
2021-07-28 15:45 | 15.3821 | 75.139 | 14.7479 | 1.467 | 42.0569
2021-07-28 16:00 | 15.3755 | 75.139 | 14.745 | 1.459 | 40.6838
2021-07-28 16:15 | 15.3721 | 75.139 | 14.7438 | 1.454 | 39.8412
2021-07-28 16:30 | 15.3788 | 75.139 | 14.7447 | 1.467 | 42.0569
2021-07-28 16:45 | 15.3731 | 75.484 | 14.7425 | 1.459 | 40.6838
2021-07-28 17:00 | 15.372 | 75.659 | 14.7425 | 1.456 | 40.1768
2021-07-28 17:15 | 15.3741 | 75.832 | 14.7427 | 1.461 | 41.0242
2021-07-28 17:30 | 15.372 | 75.659 | 14.738 | 1.467 | 42.0569
2021-07-28 17:45 | 15.3708 | 75.832 | 14.7358 | 1.469 | 42.4049
2021-07-28 18:00 | 15.3675 | 75.832 | 14.7376 | 1.457 | 40.3454
2021-07-28 18:15 | 15.3686 | 75.659 | 14.7398 | 1.455 | 40.0088
2021-07-28 18:30 | 15.367 | 75.659 | 14.7399 | 1.451 | 39.3413
2021-07-28 18:45 | 15.3659 | 75.832 | 14.737 | 1.455 | 40.0088
2021-07-28 19:00 | 15.367 | 75.659 | 14.7371 | 1.457 | 40.3454
2021-07-28 19:15 | 15.3659 | 75.312 | 14.7373 | 1.454 | 39.8412
2021-07-28 19:30 | 15.3688 | 75.139 | 14.7392 | 1.457 | 40.3454
2021-07-28 19:45 | 15.3666 | 74.964 | 14.7368 | 1.457 | 40.3454
2021-07-28 20:00 | 15.3654 | 74.619 | 14.7377 | 1.452 | 39.5075
2021-07-28 20:15 | 15.3633 | 74.446 | 14.736 | 1.451 | 39.3413
2021-07-28 20:30 | 15.3656 | 74.098 | 14.7338 | 1.461 | 41.0242
2021-07-28 20:45 | 15.365 | 73.926 | 14.7345 | 1.458 | 40.5144
2021-07-28 21:00 | 15.3656 | 73.58 | 14.7342 | 1.46 | 40.8538
2021-07-28 21:15 | 15.3646 | 73.234 | 14.7321 | 1.463 | 41.3665
2021-07-28 21:30 | 15.3636 | 72.891 | 14.7342 | 1.456 | 40.1768
2021-07-28 21:45 | 15.3652 | 72.891 | 14.7368 | 1.453 | 39.6741
2021-07-28 22:00 | 15.3646 | 72.718 | 14.7321 | 1.463 | 41.3665
2021-07-28 22:15 | 15.3675 | 72.545 | 14.7335 | 1.466 | 41.8836
2021-07-28 22:30 | 15.3652 | 72.372 | 14.731 | 1.467 | 42.0569
2021-07-28 22:45 | 15.3624 | 72.028 | 14.731 | 1.46 | 40.8538
2021-07-28 23:00 | 15.3602 | 71.856 | 14.727 | 1.464 | 41.5384
2021-07-28 23:15 | 15.3596 | 71.683 | 14.727 | 1.463 | 41.3665
2021-07-28 23:30 | 15.3592 | 71.512 | 14.727 | 1.462 | 41.1951
2021-07-28 23:45 | 15.3602 | 71.339 | 14.7303 | 1.457 | 40.3454
2021-07-29 | 15.3598 | 71.168 | 14.7267 | 1.464 | 41.5384
2021-07-29 00:15 | 15.3608 | 70.995 | 14.7299 | 1.459 | 40.6838
2021-07-29 00:30 | 15.3602 | 70.824 | 14.7284 | 1.461 | 41.0242
2021-07-29 00:45 | 15.3547 | 70.651 | 14.7267 | 1.452 | 39.5075
2021-07-29 01:00 | 15.3541 | 70.48 | 14.7241 | 1.457 | 40.3454
2021-07-29 01:15 | 15.3502 | 70.308 | 14.7241 | 1.448 | 38.8457
2021-07-29 01:30 | 15.3531 | 70.137 | 14.7219 | 1.459 | 40.6838
2021-07-29 01:45 | 15.3525 | 69.964 | 14.7216 | 1.459 | 40.6838
2021-07-29 02:00 | 15.3453 | 69.793 | 14.7176 | 1.451 | 39.3413
2021-07-29 02:15 | 15.3447 | 69.622 | 14.719 | 1.447 | 38.6814
2021-07-29 02:30 | 15.3431 | 69.622 | 14.7151 | 1.452 | 39.5075
2021-07-29 02:45 | 15.3419 | 69.278 | 14.7139 | 1.452 | 39.5075
2021-07-29 03:00 | 15.3386 | 69.278 | 14.7118 | 1.449 | 39.0104
2021-07-29 03:15 | 15.3396 | 69.107 | 14.7136 | 1.447 | 38.6814
2021-07-29 03:30 | 15.339 | 68.934 | 14.7115 | 1.451 | 39.3413
2021-07-29 03:45 | 15.3369 | 68.763 | 14.711 | 1.447 | 38.6814
2021-07-29 04:00 | 15.3363 | 68.592 | 14.7129 | 1.441 | 37.7055
2021-07-29 04:15 | 15.3363 | 68.592 | 14.711 | 1.445 | 38.3542
2021-07-29 04:30 | 15.3375 | 68.421 | 14.7139 | 1.441 | 37.7055
2021-07-29 04:45 | 15.3345 | 68.077 | 14.7091 | 1.446 | 38.5176
2021-07-29 05:00 | 15.334 | 67.906 | 14.711 | 1.44 | 37.5445
2021-07-29 05:15 | 15.334 | 67.906 | 14.7091 | 1.444 | 38.1914
2021-07-29 05:30 | 15.3334 | 67.735 | 14.7106 | 1.439 | 37.384
2021-07-29 05:45 | 15.3322 | 67.392 | 14.7089 | 1.441 | 37.7055
2021-07-29 06:00 | 15.3328 | 67.564 | 14.7091 | 1.441 | 37.7055
2021-07-29 06:15 | 15.3316 | 67.221 | 14.7091 | 1.439 | 37.384
2021-07-29 06:30 | 15.3344 | 67.05 | 14.7077 | 1.448 | 38.8457
2021-07-29 06:45 | 15.3305 | 66.879 | 14.7081 | 1.438 | 37.2239
2021-07-29 07:00 | 15.3338 | 66.879 | 14.7118 | 1.438 | 37.2239
2021-07-29 07:15 | 15.3322 | 66.879 | 14.7103 | 1.437 | 37.0643
2021-07-29 07:30 | 15.3332 | 66.708 | 14.7103 | 1.44 | 37.5445
2021-07-29 07:45 | 15.3299 | 66.708 | 14.711 | 1.43 | 35.9598
2021-07-29 08:00 | 15.3316 | 66.708 | 14.7078 | 1.442 | 37.867
2021-07-29 08:15 | 15.3332 | 66.708 | 14.7089 | 1.443 | 38.0289
2021-07-29 08:30 | 15.3299 | 66.708 | 14.7081 | 1.437 | 37.0643
2021-07-29 08:45 | 15.3316 | 66.708 | 14.7119 | 1.432 | 36.273
2021-07-29 09:00 | 15.3316 | 66.708 | 14.7119 | 1.432 | 36.273
2021-07-29 09:15 | 15.3305 | 66.879 | 14.7105 | 1.433 | 36.4304
2021-07-29 09:30 | 15.3305 | 66.879 | 14.7139 | 1.425 | 35.1846
2021-07-29 09:45 | 15.3305 | 66.879 | 14.7135 | 1.426 | 35.3387
2021-07-29 10:00 | 15.3316 | 66.708 | 14.7135 | 1.429 | 35.8038
2021-07-29 10:15 | 15.3332 | 66.708 | 14.7135 | 1.432 | 36.273
2021-07-29 10:30 | 15.3327 | 66.537 | 14.7131 | 1.432 | 36.273
2021-07-29 10:45 | 15.3338 | 66.366 | 14.7122 | 1.437 | 37.0643
2021-07-29 11:00 | 15.3311 | 66.537 | 14.7129 | 1.429 | 35.8038
2021-07-29 11:15 | 15.3311 | 67.05 | 14.7132 | 1.428 | 35.6483
2021-07-29 11:30 | 15.3296 | 68.077 | 14.7113 | 1.429 | 35.8038
2021-07-29 11:45 | 15.328 | 69.107 | 14.7116 | 1.425 | 35.1846
2021-07-29 12:00 | 15.3253 | 69.793 | 14.7093 | 1.424 | 35.0309
2021-07-29 12:15 | 15.3314 | 70.137 | 14.7081 | 1.441 | 37.7055
2021-07-29 12:30 | 15.3247 | 70.651 | 14.7091 | 1.423 | 34.8777
2021-07-29 12:45 | 15.3241 | 70.995 | 14.7077 | 1.425 | 35.1846
2021-07-29 13:00 | 15.3258 | 71.512 | 14.7062 | 1.433 | 36.4304
2021-07-29 13:15 | 15.3247 | 71.683 | 14.707 | 1.428 | 35.6483
2021-07-29 13:30 | 15.329 | 72.028 | 14.7062 | 1.44 | 37.5445
2021-07-29 13:45 | 15.3324 | 72.545 | 14.7045 | 1.452 | 39.5075
2021-07-29 14:00 | 15.334 | 73.062 | 14.7076 | 1.449 | 39.0104
2021-07-29 14:15 | 15.3334 | 73.407 | 14.7057 | 1.452 | 39.5075
2021-07-29 14:30 | 15.334 | 73.58 | 14.7054 | 1.454 | 39.8412
2021-07-29 14:45 | 15.3328 | 73.753 | 14.7081 | 1.445 | 38.3542
2021-07-29 15:00 | 15.3338 | 74.098 | 14.7055 | 1.453 | 39.6741
2021-07-29 15:15 | 15.3287 | 74.619 | 14.706 | 1.441 | 37.7055
2021-07-29 15:30 | 15.3343 | 74.791 | 14.708 | 1.449 | 39.0104
2021-07-29 15:45 | 15.3309 | 74.791 | 14.7076 | 1.442 | 37.867
2021-07-29 16:00 | 15.3293 | 74.791 | 14.7039 | 1.447 | 38.6814
2021-07-29 16:15 | 15.3299 | 74.964 | 14.7033 | 1.45 | 39.1756
2021-07-29 16:30 | 15.3388 | 75.139 | 14.7041 | 1.468 | 42.2307
2021-07-29 16:45 | 15.3325 | 75.312 | 14.7049 | 1.452 | 39.5075
2021-07-29 17:00 | 15.3392 | 75.312 | 14.706 | 1.465 | 41.7107
2021-07-29 17:15 | 15.3359 | 75.312 | 14.7054 | 1.459 | 40.6838
2021-07-29 17:30 | 15.3325 | 75.312 | 14.7022 | 1.458 | 40.5144
2021-07-29 17:45 | 15.3343 | 75.312 | 14.7048 | 1.456 | 40.1768
2021-07-29 18:00 | 15.3325 | 75.312 | 14.7061 | 1.449 | 39.0104
2021-07-29 18:15 | 15.3331 | 75.484 | 14.7054 | 1.452 | 39.5075
2021-07-29 18:30 | 15.3325 | 75.312 | 14.7042 | 1.454 | 39.8412
2021-07-29 18:45 | 15.3337 | 75.139 | 14.7049 | 1.455 | 40.0088
2021-07-29 19:00 | 15.3282 | 74.964 | 14.7081 | 1.434 | 36.5882
2021-07-29 19:15 | 15.3338 | 74.619 | 14.7061 | 1.452 | 39.5075
2021-07-29 19:30 | 15.3328 | 74.271 | 14.7041 | 1.454 | 39.8412
2021-07-29 19:45 | 15.3338 | 74.098 | 14.7067 | 1.451 | 39.3413
2021-07-29 20:00 | 15.3361 | 73.753 | 14.7074 | 1.454 | 39.8412
2021-07-29 20:15 | 15.334 | 73.58 | 14.709 | 1.446 | 38.5176
2021-07-29 20:30 | 15.3351 | 73.407 | 14.7078 | 1.451 | 39.3413
2021-07-29 20:45 | 15.3363 | 73.234 | 14.7083 | 1.453 | 39.6741
2021-07-29 21:00 | 15.3351 | 72.891 | 14.7071 | 1.453 | 39.6741
2021-07-29 21:15 | 15.3379 | 72.718 | 14.7119 | 1.448 | 38.8457
2021-07-29 21:30 | 15.3408 | 72.545 | 14.7115 | 1.455 | 40.0088
2021-07-29 21:45 | 15.3369 | 72.372 | 14.711 | 1.447 | 38.6814
2021-07-29 22:00 | 15.3396 | 72.199 | 14.7125 | 1.45 | 39.1756
2021-07-29 22:15 | 15.3408 | 72.028 | 14.7176 | 1.441 | 37.7055
2021-07-29 22:30 | 15.3386 | 71.856 | 14.7136 | 1.445 | 38.3542
2021-07-29 22:45 | 15.338 | 71.683 | 14.7136 | 1.444 | 38.1914
2021-07-29 23:00 | 15.3335 | 71.339 | 14.7115 | 1.438 | 37.2239
2021-07-29 23:15 | 15.3319 | 71.339 | 14.7115 | 1.435 | 36.7464
2021-07-29 23:30 | 15.3314 | 71.168 | 14.7096 | 1.438 | 37.2239
2021-07-29 23:45 | 15.3325 | 70.995 | 14.7074 | 1.445 | 38.3542
2021-07-30 | 15.3325 | 70.995 | 14.7071 | 1.446 | 38.5176
2021-07-30 00:15 | 15.3335 | 70.824 | 14.7071 | 1.448 | 38.8457
2021-07-30 00:30 | 15.3314 | 70.651 | 14.7071 | 1.443 | 38.0289
2021-07-30 00:45 | 15.3325 | 70.48 | 14.7071 | 1.446 | 38.5176
2021-07-30 01:00 | 15.327 | 70.308 | 14.7086 | 1.43 | 35.9598
2021-07-30 01:15 | 15.3286 | 70.308 | 14.7049 | 1.442 | 37.867
2021-07-30 01:30 | 15.3247 | 70.137 | 14.7031 | 1.437 | 37.0643
2021-07-30 01:45 | 15.3225 | 69.964 | 14.7016 | 1.436 | 36.9051
2021-07-30 02:00 | 15.3174 | 69.964 | 14.6962 | 1.436 | 36.9051
2021-07-30 02:15 | 15.317 | 69.793 | 14.6958 | 1.436 | 36.9051
2021-07-30 02:30 | 15.3119 | 69.793 | 14.6904 | 1.437 | 37.0643
2021-07-30 02:45 | 15.3097 | 69.622 | 14.689 | 1.435 | 36.7464
2021-07-30 03:00 | 15.3074 | 69.449 | 14.6894 | 1.429 | 35.8038
2021-07-30 03:15 | 15.3068 | 69.278 | 14.6872 | 1.432 | 36.273
2021-07-30 03:30 | 15.3068 | 69.278 | 14.6836 | 1.441 | 37.7055
2021-07-30 03:45 | 15.3031 | 69.107 | 14.6836 | 1.432 | 36.273
2021-07-30 04:00 | 15.3031 | 69.107 | 14.68 | 1.44 | 37.5445
2021-07-30 04:15 | 15.3008 | 68.934 | 14.6778 | 1.44 | 37.5445
2021-07-30 04:30 | 15.2968 | 68.763 | 14.6778 | 1.431 | 36.1162
2021-07-30 04:45 | 15.2986 | 68.763 | 14.6781 | 1.434 | 36.5882
2021-07-30 05:00 | 15.2968 | 68.763 | 14.6723 | 1.444 | 38.1914
2021-07-30 05:15 | 15.2974 | 68.421 | 14.6759 | 1.437 | 37.0643
2021-07-30 05:30 | 15.298 | 68.592 | 14.6764 | 1.437 | 37.0643
2021-07-30 05:45 | 15.2986 | 68.248 | 14.6764 | 1.438 | 37.2239
2021-07-30 06:00 | 15.2986 | 68.248 | 14.6781 | 1.434 | 36.5882
2021-07-30 06:15 | 15.298 | 68.077 | 14.6745 | 1.441 | 37.7055
2021-07-30 06:30 | 15.3029 | 68.077 | 14.6781 | 1.444 | 38.1914
2021-07-30 06:45 | 15.3029 | 68.077 | 14.6836 | 1.432 | 36.273
2021-07-30 07:00 | 15.3041 | 67.906 | 14.6836 | 1.434 | 36.5882
2021-07-30 07:15 | 15.3057 | 67.906 | 14.6817 | 1.442 | 37.867
2021-07-30 07:30 | 15.309 | 67.906 | 14.6854 | 1.442 | 37.867
2021-07-30 07:45 | 15.3112 | 68.077 | 14.6872 | 1.442 | 37.867
2021-07-30 08:00 | 15.3112 | 68.077 | 14.6872 | 1.442 | 37.867
2021-07-30 08:15 | 15.3145 | 68.077 | 14.6875 | 1.449 | 39.0104
2021-07-30 08:30 | 15.3118 | 67.735 | 14.6919 | 1.433 | 36.4304
2021-07-30 08:45 | 15.3151 | 67.735 | 14.6933 | 1.437 | 37.0643
2021-07-30 09:00 | 15.3167 | 67.735 | 14.6941 | 1.439 | 37.384
2021-07-30 09:15 | 15.314 | 67.906 | 14.6952 | 1.43 | 35.9598
2021-07-30 09:30 | 15.3124 | 67.906 | 14.6962 | 1.424 | 35.0309
2021-07-30 09:45 | 15.3118 | 67.735 | 14.6945 | 1.427 | 35.4933
2021-07-30 10:00 | 15.3157 | 67.906 | 14.6955 | 1.433 | 36.4304
2021-07-30 10:15 | 15.314 | 67.906 | 14.6941 | 1.433 | 36.4304
2021-07-30 10:30 | 15.3135 | 67.735 | 14.6975 | 1.424 | 35.0309
2021-07-30 10:45 | 15.314 | 67.906 | 14.6987 | 1.422 | 34.7249
2021-07-30 11:00 | 15.3157 | 67.906 | 14.6983 | 1.427 | 35.4933
2021-07-30 11:15 | 15.32 | 67.735 | 14.7 | 1.433 | 36.4304
2021-07-30 11:30 | 15.3129 | 68.077 | 14.7003 | 1.416 | 33.8177
2021-07-30 11:45 | 15.3219 | 68.763 | 14.7023 | 1.432 | 36.273
2021-07-30 12:00 | 15.3147 | 69.107 | 14.6994 | 1.422 | 34.7249
2021-07-30 12:15 | 15.3231 | 69.622 | 14.7038 | 1.432 | 36.273
2021-07-30 12:30 | 15.318 | 70.137 | 14.7029 | 1.422 | 34.7249
2021-07-30 12:45 | 15.3137 | 70.824 | 14.7051 | 1.407 | 32.4871
2021-07-30 13:00 | 15.3286 | 71.339 | 14.7026 | 1.448 | 38.8457
2021-07-30 13:15 | 15.3174 | 71.512 | 14.7007 | 1.426 | 35.3387
2021-07-30 13:30 | 15.3253 | 71.856 | 14.7007 | 1.444 | 38.1914
2021-07-30 13:45 | 15.3147 | 72.199 | 14.7007 | 1.42 | 34.4207
2021-07-30 14:00 | 15.3224 | 72.545 | 14.7029 | 1.433 | 36.4304
2021-07-30 14:15 | 15.3202 | 72.891 | 14.7015 | 1.431 | 36.1162
2021-07-30 14:30 | 15.3279 | 73.234 | 14.7018 | 1.448 | 38.8457
2021-07-30 14:45 | 15.3173 | 73.58 | 14.7036 | 1.419 | 34.2693
2021-07-30 15:00 | 15.3228 | 73.753 | 14.7036 | 1.432 | 36.273
2021-07-30 15:15 | 15.3256 | 74.098 | 14.7077 | 1.429 | 35.8038
2021-07-30 15:30 | 15.3316 | 74.446 | 14.7099 | 1.438 | 37.2239
2021-07-30 15:45 | 15.3321 | 74.619 | 14.7106 | 1.438 | 37.2239
2021-07-30 16:00 | 15.3254 | 74.619 | 14.7091 | 1.426 | 35.3387
2021-07-30 16:15 | 15.3338 | 74.619 | 14.7139 | 1.434 | 36.5882
2021-07-30 16:30 | 15.3343 | 74.791 | 14.7139 | 1.435 | 36.7464
2021-07-30 16:45 | 15.3454 | 74.619 | 14.7157 | 1.457 | 40.3454
2021-07-30 17:00 | 15.3438 | 74.619 | 14.7158 | 1.453 | 39.6741
2021-07-30 17:15 | 15.3383 | 74.446 | 14.7116 | 1.45 | 39.1756
2021-07-30 17:30 | 15.3295 | 74.271 | 14.7099 | 1.433 | 36.4304
2021-07-30 17:45 | 15.3405 | 74.098 | 14.7132 | 1.451 | 39.3413
2021-07-30 18:00 | 15.3316 | 73.926 | 14.7113 | 1.435 | 36.7464
2021-07-30 18:15 | 15.3328 | 73.753 | 14.7107 | 1.439 | 37.384
2021-07-30 18:30 | 15.3373 | 73.58 | 14.71 | 1.451 | 39.3413
2021-07-30 18:45 | 15.3345 | 73.234 | 14.7107 | 1.443 | 38.0289
2021-07-30 19:00 | 15.3373 | 73.062 | 14.7103 | 1.45 | 39.1756
2021-07-30 19:15 | 15.3363 | 72.718 | 14.7136 | 1.44 | 37.5445
2021-07-30 19:30 | 15.3308 | 72.545 | 14.7154 | 1.423 | 34.8777
2021-07-30 19:45 | 15.3302 | 72.372 | 14.7132 | 1.427 | 35.4933
2021-07-30 20:00 | 15.333 | 72.199 | 14.7125 | 1.435 | 36.7464
2021-07-30 20:15 | 15.3324 | 72.028 | 14.7154 | 1.427 | 35.4933
2021-07-30 20:30 | 15.3335 | 71.856 | 14.7147 | 1.431 | 36.1162
2021-07-30 20:45 | 15.338 | 71.683 | 14.7161 | 1.438 | 37.2239
2021-07-30 21:00 | 15.3359 | 71.512 | 14.7176 | 1.43 | 35.9598
2021-07-30 21:15 | 15.3386 | 71.339 | 14.7173 | 1.437 | 37.0643
2021-07-30 21:30 | 15.3347 | 71.168 | 14.7165 | 1.429 | 35.8038
2021-07-30 21:45 | 15.3359 | 70.995 | 14.718 | 1.429 | 35.8038
2021-07-30 22:00 | 15.3386 | 70.824 | 14.7197 | 1.431 | 36.1162
2021-07-30 22:15 | 15.3386 | 70.824 | 14.7197 | 1.431 | 36.1162
2021-07-30 22:30 | 15.3419 | 70.824 | 14.7212 | 1.435 | 36.7464
2021-07-30 22:45 | 15.3398 | 70.651 | 14.7177 | 1.438 | 37.2239
2021-07-30 23:00 | 15.3375 | 70.48 | 14.7173 | 1.434 | 36.5882
2021-07-30 23:15 | 15.3375 | 70.48 | 14.7173 | 1.434 | 36.5882
2021-07-30 23:30 | 15.3369 | 70.308 | 14.7136 | 1.441 | 37.7055
2021-07-30 23:45 | 15.3386 | 70.308 | 14.719 | 1.433 | 36.4304
2021-07-31 | 15.3398 | 70.137 | 14.7173 | 1.439 | 37.384
2021-07-31 00:15 | 15.3359 | 69.964 | 14.7155 | 1.434 | 36.5882
2021-07-31 00:30 | 15.3325 | 69.964 | 14.7122 | 1.434 | 36.5882
2021-07-31 00:45 | 15.3325 | 69.964 | 14.7122 | 1.434 | 36.5882
2021-07-31 01:00 | 15.3325 | 69.964 | 14.7105 | 1.438 | 37.2239
2021-07-31 01:15 | 15.3353 | 69.793 | 14.7126 | 1.44 | 37.5445
2021-07-31 01:30 | 15.3364 | 69.622 | 14.7144 | 1.438 | 37.2239
2021-07-31 01:45 | 15.3331 | 69.622 | 14.7141 | 1.431 | 36.1162
2021-07-31 02:00 | 15.3331 | 69.622 | 14.7122 | 1.435 | 36.7464
2021-07-31 02:15 | 15.3308 | 69.449 | 14.7083 | 1.439 | 37.384
2021-07-31 02:30 | 15.3258 | 69.449 | 14.7028 | 1.44 | 37.5445
2021-07-31 02:45 | 15.3208 | 69.449 | 14.7028 | 1.429 | 35.8038
2021-07-31 03:00 | 15.3192 | 69.449 | 14.6988 | 1.434 | 36.5882
2021-07-31 03:15 | 15.3174 | 69.449 | 14.6988 | 1.43 | 35.9598
2021-07-31 03:30 | 15.3169 | 69.278 | 14.6984 | 1.43 | 35.9598
2021-07-31 03:45 | 15.3214 | 69.107 | 14.7025 | 1.431 | 36.1162
2021-07-31 04:00 | 15.3229 | 69.107 | 14.7042 | 1.43 | 35.9598
2021-07-31 04:15 | 15.3229 | 69.107 | 14.7057 | 1.427 | 35.4933
2021-07-31 04:30 | 15.3247 | 69.107 | 14.7076 | 1.427 | 35.4933
2021-07-31 04:45 | 15.3229 | 69.107 | 14.7054 | 1.428 | 35.6483
2021-07-31 05:00 | 15.3258 | 68.934 | 14.7035 | 1.439 | 37.384
2021-07-31 05:15 | 15.3258 | 68.934 | 14.7068 | 1.431 | 36.1162
2021-07-31 05:30 | 15.3269 | 68.763 | 14.7049 | 1.438 | 37.2239
2021-07-31 05:45 | 15.3286 | 68.763 | 14.7068 | 1.437 | 37.0643
2021-07-31 06:00 | 15.3296 | 68.592 | 14.7083 | 1.436 | 36.9051
2021-07-31 06:15 | 15.3308 | 68.421 | 14.7119 | 1.431 | 36.1162
2021-07-31 06:30 | 15.3318 | 68.248 | 14.7154 | 1.425 | 35.1846
2021-07-31 06:45 | 15.3335 | 68.248 | 14.719 | 1.42 | 34.4207
2021-07-31 07:00 | 15.3345 | 68.077 | 14.719 | 1.423 | 34.8777
2021-07-31 07:15 | 15.3345 | 68.077 | 14.7187 | 1.423 | 34.8777
2021-07-31 07:30 | 15.3363 | 68.077 | 14.7209 | 1.422 | 34.7249
2021-07-31 07:45 | 15.3406 | 67.906 | 14.7212 | 1.432 | 36.273
2021-07-31 08:00 | 15.3406 | 67.906 | 14.7238 | 1.426 | 35.3387
2021-07-31 08:15 | 15.3418 | 67.735 | 14.7263 | 1.423 | 34.8777
2021-07-31 08:30 | 15.3434 | 67.735 | 14.727 | 1.425 | 35.1846
2021-07-31 08:45 | 15.3418 | 67.735 | 14.7321 | 1.409 | 32.7797
2021-07-31 09:00 | 15.3451 | 67.735 | 14.7318 | 1.418 | 34.1183
2021-07-31 09:15 | 15.3451 | 67.735 | 14.7342 | 1.412 | 33.2219
2021-07-31 09:30 | 15.344 | 67.906 | 14.7374 | 1.402 | 31.7633
2021-07-31 09:45 | 15.3491 | 67.906 | 14.7396 | 1.409 | 32.7797
2021-07-31 10:00 | 15.3524 | 67.906 | 14.7406 | 1.414 | 33.5189
2021-07-31 10:15 | 15.3551 | 67.735 | 14.7438 | 1.413 | 33.3702
2021-07-31 10:30 | 15.3585 | 67.735 | 14.745 | 1.418 | 34.1183
2021-07-31 10:45 | 15.3595 | 67.564 | 14.744 | 1.423 | 34.8777
2021-07-31 11:00 | 15.3585 | 67.735 | 14.7464 | 1.415 | 33.6681
2021-07-31 11:15 | 15.3596 | 68.077 | 14.7493 | 1.411 | 33.074
2021-07-31 11:30 | 15.3602 | 68.248 | 14.7508 | 1.409 | 32.7797
2021-07-31 11:45 | 15.363 | 68.592 | 14.7496 | 1.418 | 34.1183
2021-07-31 12:00 | 15.3653 | 69.278 | 14.7506 | 1.421 | 34.5726
2021-07-31 12:15 | 15.3653 | 69.793 | 14.7511 | 1.42 | 34.4207
2021-07-31 12:30 | 15.3631 | 70.137 | 14.748 | 1.422 | 34.7249
2021-07-31 12:45 | 15.3665 | 70.651 | 14.7506 | 1.424 | 35.0309
2021-07-31 13:00 | 15.3625 | 70.995 | 14.7495 | 1.418 | 34.1183
2021-07-31 13:15 | 15.3659 | 71.512 | 14.7519 | 1.42 | 34.4207
2021-07-31 13:30 | 15.3669 | 71.856 | 14.7519 | 1.422 | 34.7249
2021-07-31 13:45 | 15.3724 | 72.028 | 14.7502 | 1.439 | 37.384
2021-07-31 14:00 | 15.3636 | 72.372 | 14.7519 | 1.415 | 33.6681
2021-07-31 14:15 | 15.3813 | 72.718 | 14.7541 | 1.45 | 39.1756
2021-07-31 14:30 | 15.3824 | 73.062 | 14.7519 | 1.458 | 40.5144
2021-07-31 14:45 | 15.3746 | 73.234 | 14.7553 | 1.432 | 36.273
2021-07-31 15:00 | 15.3901 | 73.407 | 14.7553 | 1.468 | 42.2307
2021-07-31 15:15 | 15.3807 | 73.58 | 14.7574 | 1.442 | 37.867
2021-07-31 15:30 | 15.3807 | 73.58 | 14.7592 | 1.438 | 37.2239
2021-07-31 15:45 | 15.3707 | 73.58 | 14.7596 | 1.413 | 33.3702
2021-07-31 16:00 | 15.3756 | 73.58 | 14.7592 | 1.426 | 35.3387
2021-07-31 16:15 | 15.3823 | 73.58 | 14.756 | 1.449 | 39.0104
2021-07-31 16:30 | 15.3779 | 73.234 | 14.755 | 1.441 | 37.7055
2021-07-31 16:45 | 15.3746 | 73.234 | 14.7528 | 1.438 | 37.2239
2021-07-31 17:00 | 15.3746 | 73.234 | 14.7525 | 1.439 | 37.384
2021-07-31 17:15 | 15.3757 | 73.062 | 14.7506 | 1.446 | 38.5176
2021-07-31 17:30 | 15.3718 | 72.891 | 14.7532 | 1.431 | 36.1162
2021-07-31 17:45 | 15.3763 | 72.718 | 14.7547 | 1.438 | 37.2239
2021-07-31 18:00 | 15.3741 | 72.545 | 14.7576 | 1.426 | 35.3387
2021-07-31 18:15 | 15.3702 | 72.372 | 14.7569 | 1.419 | 34.2693
2021-07-31 18:30 | 15.3681 | 72.199 | 14.7547 | 1.419 | 34.2693
2021-07-31 18:45 | 15.3714 | 72.199 | 14.7561 | 1.423 | 34.8777
2021-07-31 19:00 | 15.3708 | 72.028 | 14.7556 | 1.423 | 34.8777
2021-07-31 19:15 | 15.3714 | 71.683 | 14.757 | 1.421 | 34.5726
2021-07-31 19:30 | 15.3675 | 71.512 | 14.7566 | 1.413 | 33.3702
2021-07-31 19:45 | 15.3659 | 71.512 | 14.7558 | 1.411 | 33.074
2021-07-31 20:00 | 15.3669 | 71.339 | 14.7534 | 1.419 | 34.2693
2021-07-31 20:15 | 15.3681 | 71.168 | 14.7531 | 1.422 | 34.7249
2021-07-31 20:30 | 15.3692 | 70.995 | 14.7563 | 1.417 | 33.9678
2021-07-31 20:45 | 15.3686 | 70.824 | 14.7541 | 1.421 | 34.5726
2021-07-31 21:00 | 15.372 | 70.824 | 14.757 | 1.422 | 34.7249
2021-07-31 21:15 | 15.3747 | 70.651 | 14.7589 | 1.424 | 35.0309
2021-07-31 21:30 | 15.3725 | 70.48 | 14.7567 | 1.424 | 35.0309
2021-07-31 21:45 | 15.3741 | 70.48 | 14.7599 | 1.42 | 34.4207
2021-07-31 22:00 | 15.372 | 70.308 | 14.7596 | 1.416 | 33.8177
2021-07-31 22:15 | 15.372 | 70.308 | 14.7574 | 1.421 | 34.5726
2021-07-31 22:30 | 15.372 | 70.308 | 14.7592 | 1.417 | 33.9678
2021-07-31 22:45 | 15.3696 | 70.137 | 14.757 | 1.416 | 33.8177
2021-07-31 23:00 | 15.3681 | 70.137 | 14.757 | 1.413 | 33.3702
2021-07-31 23:15 | 15.3675 | 69.964 | 14.7512 | 1.425 | 35.1846
2021-07-31 23:30 | 15.3675 | 69.964 | 14.7531 | 1.42 | 34.4207
2021-07-31 23:45 | 15.3636 | 69.793 | 14.7492 | 1.42 | 34.4207
2021-08-01 | 15.362 | 69.793 | 14.7487 | 1.418 | 34.1183
2021-08-01 00:15 | 15.362 | 69.793 | 14.747 | 1.422 | 34.7249
2021-08-01 00:30 | 15.3614 | 69.622 | 14.7487 | 1.416 | 33.8177
2021-08-01 00:45 | 15.3596 | 69.622 | 14.747 | 1.416 | 33.8177
2021-08-01 01:00 | 15.3563 | 69.622 | 14.7437 | 1.416 | 33.8177
2021-08-01 01:15 | 15.3563 | 69.622 | 14.7415 | 1.421 | 34.5726
2021-08-01 01:30 | 15.3547 | 69.622 | 14.7398 | 1.422 | 34.7249
2021-08-01 01:45 | 15.353 | 69.622 | 14.7379 | 1.422 | 34.7249
2021-08-01 02:00 | 15.3496 | 69.622 | 14.7361 | 1.418 | 34.1183
2021-08-01 02:15 | 15.353 | 69.622 | 14.7342 | 1.43 | 35.9598
2021-08-01 02:30 | 15.348 | 69.622 | 14.7361 | 1.415 | 33.6681
2021-08-01 02:45 | 15.3463 | 69.622 | 14.7342 | 1.415 | 33.6681
2021-08-01 03:00 | 15.3496 | 69.622 | 14.7347 | 1.422 | 34.7249
2021-08-01 03:15 | 15.3475 | 69.449 | 14.7328 | 1.421 | 34.5726
2021-08-01 03:30 | 15.3441 | 69.449 | 14.7313 | 1.417 | 33.9678
2021-08-01 03:45 | 15.3475 | 69.449 | 14.7332 | 1.42 | 34.4207
2021-08-01 04:00 | 15.3435 | 69.278 | 14.7313 | 1.415 | 33.6681
2021-08-01 04:15 | 15.3453 | 69.278 | 14.7274 | 1.428 | 35.6483
2021-08-01 04:30 | 15.3453 | 69.278 | 14.7289 | 1.425 | 35.1846
2021-08-01 04:45 | 15.343 | 69.107 | 14.727 | 1.424 | 35.0309
2021-08-01 05:00 | 15.3447 | 69.107 | 14.7303 | 1.42 | 34.4207
2021-08-01 05:15 | 15.3447 | 69.107 | 14.7289 | 1.424 | 35.0309
2021-08-01 05:30 | 15.3441 | 68.934 | 14.7306 | 1.418 | 34.1183
2021-08-01 05:45 | 15.3475 | 68.934 | 14.7342 | 1.418 | 34.1183
2021-08-01 06:00 | 15.3491 | 68.934 | 14.7335 | 1.423 | 34.8777
2021-08-01 06:15 | 15.3508 | 68.934 | 14.7328 | 1.429 | 35.8038
2021-08-01 06:30 | 15.3541 | 68.934 | 14.7361 | 1.429 | 35.8038
2021-08-01 06:45 | 15.3551 | 68.763 | 14.7361 | 1.431 | 36.1162
2021-08-01 07:00 | 15.353 | 68.592 | 14.7379 | 1.422 | 34.7249
2021-08-01 07:15 | 15.3557 | 68.421 | 14.7415 | 1.42 | 34.4207
2021-08-01 07:30 | 15.3591 | 68.421 | 14.7437 | 1.423 | 34.8777
2021-08-01 07:45 | 15.3591 | 68.421 | 14.7458 | 1.417 | 33.9678
2021-08-01 08:00 | 15.3569 | 68.248 | 14.7485 | 1.406 | 32.3415
2021-08-01 08:15 | 15.3636 | 68.248 | 14.7527 | 1.412 | 33.2219
2021-08-01 08:30 | 15.3636 | 68.248 | 14.7556 | 1.405 | 32.1963
2021-08-01 08:45 | 15.3612 | 68.077 | 14.7534 | 1.405 | 32.1963
2021-08-01 09:00 | 15.3612 | 68.077 | 14.7548 | 1.402 | 31.7633
2021-08-01 09:15 | 15.3646 | 68.077 | 14.7537 | 1.412 | 33.2219
2021-08-01 09:30 | 15.3618 | 68.248 | 14.7547 | 1.403 | 31.9072
2021-08-01 09:45 | 15.3602 | 68.248 | 14.7574 | 1.393 | 30.488
2021-08-01 10:00 | 15.3612 | 68.077 | 14.7567 | 1.397 | 31.0505
2021-08-01 10:15 | 15.3612 | 68.077 | 14.7548 | 1.402 | 31.7633
2021-08-01 10:30 | 15.3573 | 67.906 | 14.7553 | 1.392 | 30.3485
2021-08-01 10:45 | 15.3612 | 68.077 | 14.7556 | 1.4 | 31.4769
2021-08-01 11:00 | 15.3585 | 68.248 | 14.7551 | 1.395 | 30.7684
2021-08-01 11:15 | 15.3679 | 68.592 | 14.7572 | 1.412 | 33.2219
2021-08-01 11:30 | 15.3714 | 69.107 | 14.7582 | 1.418 | 34.1183
2021-08-01 11:45 | 15.3641 | 69.449 | 14.7586 | 1.4 | 31.4769
2021-08-01 12:00 | 15.3669 | 69.793 | 14.7535 | 1.418 | 34.1183
2021-08-01 12:15 | 15.3702 | 70.308 | 14.756 | 1.42 | 34.4207
2021-08-01 12:30 | 15.3598 | 70.651 | 14.7563 | 1.395 | 30.7684
2021-08-01 12:45 | 15.3763 | 71.168 | 14.7534 | 1.44 | 37.5445
2021-08-01 13:00 | 15.3725 | 71.512 | 14.7534 | 1.432 | 36.273
2021-08-01 13:15 | 15.3802 | 71.856 | 14.756 | 1.444 | 38.1914
2021-08-01 13:30 | 15.3808 | 72.028 | 14.756 | 1.445 | 38.3542
2021-08-01 13:45 | 15.3797 | 72.199 | 14.7596 | 1.434 | 36.5882
2021-08-01 14:00 | 15.3757 | 72.545 | 14.7557 | 1.434 | 36.5882
2021-08-01 14:15 | 15.3746 | 72.718 | 14.7572 | 1.428 | 35.6483
2021-08-01 14:30 | 15.3802 | 72.891 | 14.7564 | 1.443 | 38.0289
2021-08-01 14:45 | 15.3873 | 73.062 | 14.7576 | 1.457 | 40.3454
2021-08-01 15:00 | 15.3763 | 73.234 | 14.7564 | 1.434 | 36.5882
2021-08-01 15:15 | 15.3823 | 73.58 | 14.7564 | 1.448 | 38.8457
2021-08-01 15:30 | 15.3828 | 73.753 | 14.7564 | 1.449 | 39.0104
2021-08-01 15:45 | 15.3795 | 73.753 | 14.7553 | 1.444 | 38.1914
2021-08-01 16:00 | 15.3801 | 73.926 | 14.7582 | 1.439 | 37.384
2021-08-01 16:15 | 15.3756 | 74.098 | 14.7582 | 1.428 | 35.6483
2021-08-01 16:30 | 15.3772 | 74.098 | 14.7545 | 1.44 | 37.5445
2021-08-01 16:45 | 15.3795 | 74.271 | 14.7563 | 1.442 | 37.867
2021-08-01 17:00 | 15.3811 | 74.271 | 14.7521 | 1.455 | 40.0088
2021-08-01 17:15 | 15.3795 | 74.271 | 14.7557 | 1.443 | 38.0289
2021-08-01 17:30 | 15.3795 | 74.271 | 14.7548 | 1.445 | 38.3542
2021-08-01 17:45 | 15.3739 | 74.098 | 14.7567 | 1.428 | 35.6483
2021-08-01 18:00 | 15.3723 | 74.098 | 14.7567 | 1.424 | 35.0309
2021-08-01 18:15 | 15.3723 | 74.098 | 14.757 | 1.423 | 34.8777
2021-08-01 18:30 | 15.3701 | 73.926 | 14.7556 | 1.422 | 34.7249
2021-08-01 18:45 | 15.3746 | 73.753 | 14.7563 | 1.43 | 35.9598
2021-08-01 19:00 | 15.3707 | 73.58 | 14.7553 | 1.423 | 34.8777
2021-08-01 19:15 | 15.3685 | 73.407 | 14.7545 | 1.42 | 34.4207
2021-08-01 19:30 | 15.3679 | 73.234 | 14.7535 | 1.421 | 34.5726
2021-08-01 19:45 | 15.3657 | 73.062 | 14.7561 | 1.41 | 32.9266
2021-08-01 20:00 | 15.3679 | 72.718 | 14.7563 | 1.415 | 33.6681
2021-08-01 20:15 | 15.3691 | 72.545 | 14.7574 | 1.415 | 33.6681
2021-08-01 20:30 | 15.3685 | 72.372 | 14.7561 | 1.416 | 33.8177
2021-08-01 20:45 | 15.3714 | 72.199 | 14.7556 | 1.424 | 35.0309
2021-08-01 21:00 | 15.3741 | 72.028 | 14.7592 | 1.422 | 34.7249
2021-08-01 21:15 | 15.3786 | 71.856 | 14.7603 | 1.43 | 35.9598
2021-08-01 21:30 | 15.3792 | 71.512 | 14.7621 | 1.427 | 35.4933
2021-08-01 21:45 | 15.3786 | 71.339 | 14.7628 | 1.424 | 35.0309
2021-08-01 22:00 | 15.3781 | 71.168 | 14.7657 | 1.416 | 33.8177
2021-08-01 22:15 | 15.3792 | 70.995 | 14.7669 | 1.416 | 33.8177
2021-08-01 22:30 | 15.3802 | 70.824 | 14.7686 | 1.414 | 33.5189
2021-08-01 22:45 | 15.3814 | 70.651 | 14.7664 | 1.422 | 34.7249
2021-08-01 23:00 | 15.3808 | 70.48 | 14.7679 | 1.417 | 33.9678
2021-08-01 23:15 | 15.3786 | 70.308 | 14.7647 | 1.419 | 34.2693
2021-08-01 23:30 | 15.3786 | 70.308 | 14.7664 | 1.415 | 33.6681
2021-08-01 23:45 | 15.3769 | 70.308 | 14.7632 | 1.419 | 34.2693
2021-08-02 | 15.3781 | 70.137 | 14.765 | 1.417 | 33.9678
2021-08-02 00:15 | 15.3775 | 69.964 | 14.7669 | 1.412 | 33.2219
2021-08-02 00:30 | 15.3741 | 69.964 | 14.7669 | 1.404 | 32.0515
2021-08-02 00:45 | 15.3753 | 69.793 | 14.7669 | 1.407 | 32.4871
2021-08-02 01:00 | 15.3814 | 69.622 | 14.7705 | 1.412 | 33.2219
2021-08-02 01:15 | 15.3791 | 69.449 | 14.7701 | 1.408 | 32.6332
2021-08-02 01:30 | 15.3802 | 69.278 | 14.7683 | 1.415 | 33.6681
2021-08-02 01:45 | 15.3757 | 69.449 | 14.7661 | 1.409 | 32.7797
2021-08-02 02:00 | 15.3791 | 69.449 | 14.7693 | 1.41 | 32.9266
2021-08-02 02:15 | 15.3791 | 69.449 | 14.7708 | 1.406 | 32.3415
2021-08-02 02:30 | 15.3797 | 69.622 | 14.7686 | 1.413 | 33.3702
2021-08-02 02:45 | 15.3775 | 69.449 | 14.7664 | 1.413 | 33.3702
2021-08-02 03:00 | 15.3808 | 69.449 | 14.7664 | 1.42 | 34.4207
2021-08-02 03:15 | 15.3786 | 69.278 | 14.7701 | 1.407 | 32.4871
2021-08-02 03:30 | 15.3769 | 69.278 | 14.7701 | 1.403 | 31.9072
2021-08-02 03:45 | 15.3769 | 69.278 | 14.7683 | 1.407 | 32.4871
2021-08-02 04:00 | 15.3786 | 69.278 | 14.7698 | 1.408 | 32.6332
2021-08-02 04:15 | 15.3781 | 69.107 | 14.7679 | 1.411 | 33.074
2021-08-02 04:30 | 15.3781 | 69.107 | 14.7698 | 1.406 | 32.3415
2021-08-02 04:45 | 15.3757 | 68.934 | 14.7698 | 1.401 | 31.6199
2021-08-02 05:00 | 15.3808 | 68.934 | 14.7715 | 1.409 | 32.7797
2021-08-02 05:15 | 15.3808 | 68.934 | 14.7734 | 1.404 | 32.0515
2021-08-02 05:30 | 15.3869 | 68.763 | 14.7751 | 1.414 | 33.5189
2021-08-02 05:45 | 15.3869 | 68.763 | 14.7766 | 1.411 | 33.074
2021-08-02 06:00 | 15.3897 | 68.592 | 14.7821 | 1.404 | 32.0515
2021-08-02 06:15 | 15.3891 | 68.421 | 14.7802 | 1.407 | 32.4871
2021-08-02 06:30 | 15.3901 | 68.248 | 14.7836 | 1.402 | 31.7633
2021-08-02 06:45 | 15.3934 | 68.248 | 14.7853 | 1.406 | 32.3415
2021-08-02 07:00 | 15.3952 | 68.248 | 14.7872 | 1.405 | 32.1963
2021-08-02 07:15 | 15.3968 | 68.248 | 14.7872 | 1.409 | 32.7797
2021-08-02 07:30 | 15.3968 | 68.248 | 14.7904 | 1.402 | 31.7633
2021-08-02 07:45 | 15.3962 | 68.077 | 14.7908 | 1.399 | 31.3343
2021-08-02 08:00 | 15.4018 | 68.248 | 14.7911 | 1.412 | 33.2219
2021-08-02 08:15 | 15.4013 | 68.077 | 14.7937 | 1.404 | 32.0515
2021-08-02 08:30 | 15.4029 | 68.077 | 14.7947 | 1.406 | 32.3415
2021-08-02 08:45 | 15.4029 | 68.077 | 14.7933 | 1.409 | 32.7797
2021-08-02 09:00 | 15.3974 | 67.906 | 14.7933 | 1.396 | 30.9092
2021-08-02 09:15 | 15.3995 | 68.077 | 14.7937 | 1.4 | 31.4769
2021-08-02 09:30 | 15.3979 | 68.077 | 14.7904 | 1.404 | 32.0515
2021-08-02 09:45 | 15.3995 | 68.077 | 14.7947 | 1.398 | 31.1922
2021-08-02 10:00 | 15.4013 | 68.077 | 14.7925 | 1.407 | 32.4871
2021-08-02 10:15 | 15.3979 | 68.077 | 14.7933 | 1.398 | 31.1922
2021-08-02 10:30 | 15.3979 | 68.077 | 14.7969 | 1.389 | 29.9325
2021-08-02 10:45 | 15.4034 | 68.248 | 14.7983 | 1.399 | 31.3343
2021-08-02 11:00 | 15.4001 | 68.248 | 14.7982 | 1.391 | 30.2094
2021-08-02 11:15 | 15.4001 | 68.248 | 14.7997 | 1.388 | 29.7947
2021-08-02 11:30 | 15.3991 | 68.421 | 14.7985 | 1.388 | 29.7947
2021-08-02 11:45 | 15.3958 | 68.421 | 14.7981 | 1.382 | 28.9767
2021-08-02 12:00 | 15.3963 | 68.592 | 14.795 | 1.39 | 30.0707
2021-08-02 12:15 | 15.3975 | 68.934 | 14.7965 | 1.389 | 29.9325
2021-08-02 12:30 | 15.3997 | 69.622 | 14.7969 | 1.394 | 30.628
2021-08-02 12:45 | 15.3987 | 70.308 | 14.7983 | 1.388 | 29.7947
2021-08-02 13:00 | 15.4136 | 70.824 | 14.7986 | 1.422 | 34.7249
2021-08-02 13:15 | 15.4069 | 71.339 | 14.7989 | 1.406 | 32.3415
2021-08-02 13:30 | 15.402 | 71.856 | 14.7972 | 1.399 | 31.3343
2021-08-02 13:45 | 15.4014 | 72.199 | 14.7953 | 1.402 | 31.7633
2021-08-02 14:00 | 15.4024 | 72.545 | 14.7909 | 1.414 | 33.5189
2021-08-02 14:15 | 15.3952 | 72.891 | 14.7898 | 1.4 | 31.4769
2021-08-02 14:30 | 15.3997 | 73.234 | 14.7883 | 1.414 | 33.5189
2021-08-02 14:45 | 15.3974 | 73.58 | 14.7872 | 1.411 | 33.074
2021-08-02 15:00 | 15.3929 | 73.753 | 14.7879 | 1.399 | 31.3343
2021-08-02 15:15 | 15.3989 | 74.098 | 14.7836 | 1.424 | 35.0309
2021-08-02 15:30 | 15.3978 | 74.271 | 14.7854 | 1.417 | 33.9678
2021-08-02 15:45 | 15.3984 | 74.446 | 14.7814 | 1.427 | 35.4933
2021-08-02 16:00 | 15.3955 | 74.619 | 14.7805 | 1.423 | 34.8777
2021-08-02 16:15 | 15.386 | 74.791 | 14.7834 | 1.394 | 30.628
2021-08-02 16:30 | 15.3994 | 74.791 | 14.7805 | 1.432 | 36.273
2021-08-02 16:45 | 15.3927 | 74.791 | 14.7805 | 1.416 | 33.8177
2021-08-02 17:00 | 15.3878 | 74.791 | 14.7795 | 1.407 | 32.4871
2021-08-02 17:15 | 15.39 | 74.964 | 14.7799 | 1.411 | 33.074
2021-08-02 17:30 | 15.3894 | 74.791 | 14.7821 | 1.405 | 32.1963
2021-08-02 17:45 | 15.3911 | 74.791 | 14.7847 | 1.403 | 31.9072
2021-08-02 18:00 | 15.395 | 74.446 | 14.787 | 1.407 | 32.4871
2021-08-02 18:15 | 15.4011 | 74.271 | 14.7857 | 1.424 | 35.0309
2021-08-02 18:30 | 15.3934 | 73.926 | 14.784 | 1.41 | 32.9266
2021-08-02 18:45 | 15.3974 | 73.58 | 14.7815 | 1.424 | 35.0309
2021-08-02 19:00 | 15.3968 | 73.407 | 14.7798 | 1.427 | 35.4933
2021-08-02 19:15 | 15.3913 | 73.234 | 14.7783 | 1.418 | 34.1183
2021-08-02 19:30 | 15.3891 | 73.062 | 14.7756 | 1.419 | 34.2693
2021-08-02 19:45 | 15.3918 | 72.891 | 14.7799 | 1.415 | 33.6681
2021-08-02 20:00 | 15.3913 | 72.718 | 14.7824 | 1.408 | 32.6332
2021-08-02 20:15 | 15.3902 | 72.372 | 14.7821 | 1.406 | 32.3415
2021-08-02 20:30 | 15.3914 | 72.199 | 14.7795 | 1.415 | 33.6681
2021-08-02 20:45 | 15.3942 | 72.028 | 14.7831 | 1.413 | 33.3702
2021-08-02 21:00 | 15.392 | 71.856 | 14.7788 | 1.418 | 34.1183
2021-08-02 21:15 | 15.3914 | 71.683 | 14.7802 | 1.413 | 33.3702
2021-08-02 21:30 | 15.3859 | 71.512 | 14.778 | 1.406 | 32.3415
2021-08-02 21:45 | 15.3886 | 71.339 | 14.7799 | 1.408 | 32.6332
2021-08-02 22:00 | 15.3869 | 71.339 | 14.7778 | 1.409 | 32.7797
2021-08-02 22:15 | 15.3881 | 71.168 | 14.7773 | 1.412 | 33.2219
2021-08-02 22:30 | 15.3875 | 70.995 | 14.777 | 1.412 | 33.2219
2021-08-02 22:45 | 15.3875 | 70.995 | 14.777 | 1.412 | 33.2219
2021-08-02 23:00 | 15.3853 | 70.824 | 14.7751 | 1.411 | 33.074
2021-08-02 23:15 | 15.383 | 70.651 | 14.7734 | 1.409 | 32.7797
2021-08-02 23:30 | 15.3814 | 70.651 | 14.7751 | 1.402 | 31.7633
2021-08-02 23:45 | 15.3826 | 70.48 | 14.7734 | 1.408 | 32.6332
2021-08-03 | 15.3836 | 70.308 | 14.7734 | 1.411 | 33.074
2021-08-03 00:15 | 15.382 | 70.308 | 14.773 | 1.408 | 32.6332
2021-08-03 00:30 | 15.3814 | 70.137 | 14.7722 | 1.408 | 32.6332
2021-08-03 00:45 | 15.3792 | 69.964 | 14.7698 | 1.409 | 32.7797
2021-08-03 01:00 | 15.3786 | 69.793 | 14.7712 | 1.404 | 32.0515
2021-08-03 01:15 | 15.3763 | 69.622 | 14.7705 | 1.401 | 31.6199
2021-08-03 01:30 | 15.3763 | 69.622 | 14.7701 | 1.402 | 31.7633
2021-08-03 01:45 | 15.3724 | 69.449 | 14.7643 | 1.406 | 32.3415
2021-08-03 02:00 | 15.3736 | 69.278 | 14.764 | 1.409 | 32.7797
2021-08-03 02:15 | 15.3702 | 69.278 | 14.7618 | 1.407 | 32.4871
2021-08-03 02:30 | 15.3663 | 69.107 | 14.7614 | 1.398 | 31.1922
2021-08-03 02:45 | 15.3681 | 69.107 | 14.7614 | 1.403 | 31.9072
2021-08-03 03:00 | 15.3657 | 68.934 | 14.7611 | 1.398 | 31.1922
2021-08-03 03:15 | 15.3675 | 68.934 | 14.7592 | 1.406 | 32.3415
2021-08-03 03:30 | 15.3675 | 68.934 | 14.7592 | 1.406 | 32.3415
2021-08-03 03:45 | 15.3636 | 68.763 | 14.7592 | 1.397 | 31.0505
2021-08-03 04:00 | 15.3602 | 68.763 | 14.757 | 1.394 | 30.628
2021-08-03 04:15 | 15.3585 | 68.763 | 14.7553 | 1.394 | 30.628
2021-08-03 04:30 | 15.3602 | 68.763 | 14.757 | 1.394 | 30.628
2021-08-03 04:45 | 15.3596 | 68.592 | 14.7556 | 1.396 | 30.9092
2021-08-03 05:00 | 15.3612 | 68.592 | 14.7538 | 1.404 | 32.0515
2021-08-03 05:15 | 15.3596 | 68.592 | 14.7556 | 1.396 | 30.9092
2021-08-03 05:30 | 15.3596 | 68.592 | 14.7556 | 1.396 | 30.9092
2021-08-03 05:45 | 15.3596 | 68.592 | 14.7545 | 1.399 | 31.3343
2021-08-03 06:00 | 15.3591 | 68.421 | 14.7567 | 1.392 | 30.3485
2021-08-03 06:15 | 15.3624 | 68.421 | 14.7589 | 1.395 | 30.7684
2021-08-03 06:30 | 15.3585 | 68.248 | 14.7589 | 1.386 | 29.5203
2021-08-03 06:45 | 15.3636 | 68.248 | 14.7585 | 1.399 | 31.3343
2021-08-03 07:00 | 15.3636 | 68.248 | 14.7621 | 1.39 | 30.0707
2021-08-03 07:15 | 15.3612 | 68.077 | 14.7603 | 1.389 | 29.9325
2021-08-03 07:30 | 15.363 | 68.077 | 14.7589 | 1.396 | 30.9092
2021-08-03 07:45 | 15.3612 | 68.077 | 14.7596 | 1.391 | 30.2094
2021-08-03 08:00 | 15.3591 | 67.906 | 14.7577 | 1.39 | 30.0707
2021-08-03 08:15 | 15.364 | 67.906 | 14.7572 | 1.403 | 31.9072
2021-08-03 08:30 | 15.3591 | 67.906 | 14.7567 | 1.392 | 30.3485
2021-08-03 08:45 | 15.3596 | 68.077 | 14.7596 | 1.387 | 29.6573
2021-08-03 09:00 | 15.3579 | 68.077 | 14.7606 | 1.381 | 28.8419
2021-08-03 09:15 | 15.3612 | 68.077 | 14.7614 | 1.387 | 29.6573
2021-08-03 09:30 | 15.3596 | 68.077 | 14.7618 | 1.382 | 28.9767
2021-08-03 09:45 | 15.363 | 68.077 | 14.7621 | 1.389 | 29.9325
2021-08-03 10:00 | 15.363 | 68.077 | 14.7614 | 1.391 | 30.2094
2021-08-03 10:15 | 15.3602 | 68.248 | 14.7606 | 1.386 | 29.5203
2021-08-03 10:30 | 15.3591 | 68.421 | 14.7631 | 1.378 | 28.4399
2021-08-03 10:45 | 15.3607 | 68.421 | 14.7617 | 1.385 | 29.3838
2021-08-03 11:00 | 15.3657 | 68.421 | 14.7646 | 1.39 | 30.0707
2021-08-03 11:15 | 15.3646 | 68.592 | 14.7651 | 1.386 | 29.5203
2021-08-03 11:30 | 15.3602 | 68.763 | 14.7595 | 1.389 | 29.9325
2021-08-03 11:45 | 15.363 | 69.107 | 14.7598 | 1.394 | 30.628
2021-08-03 12:00 | 15.3596 | 69.622 | 14.7651 | 1.374 | 27.9099
2021-08-03 12:15 | 15.3647 | 70.137 | 14.7637 | 1.39 | 30.0707
2021-08-03 12:30 | 15.3625 | 70.48 | 14.7641 | 1.384 | 29.2477
2021-08-03 12:45 | 15.3686 | 70.824 | 14.763 | 1.4 | 31.4769
2021-08-03 13:00 | 15.362 | 71.339 | 14.7634 | 1.384 | 29.2477
2021-08-03 13:15 | 15.3696 | 71.683 | 14.7644 | 1.4 | 31.4769
2021-08-03 13:30 | 15.3702 | 71.856 | 14.7615 | 1.408 | 32.6332
2021-08-03 13:45 | 15.3736 | 72.372 | 14.7635 | 1.411 | 33.074
2021-08-03 14:00 | 15.373 | 72.718 | 14.7635 | 1.41 | 32.9266
2021-08-03 14:15 | 15.364 | 73.062 | 14.7632 | 1.389 | 29.9325
2021-08-03 14:30 | 15.3768 | 73.407 | 14.7651 | 1.415 | 33.6681
2021-08-03 14:45 | 15.3667 | 73.407 | 14.7643 | 1.394 | 30.628
2021-08-03 15:00 | 15.3628 | 73.753 | 14.7628 | 1.388 | 29.7947
2021-08-03 15:15 | 15.3728 | 74.271 | 14.7618 | 1.414 | 33.5189
2021-08-03 15:30 | 15.3611 | 74.271 | 14.7615 | 1.387 | 29.6573
2021-08-03 15:45 | 15.3654 | 74.619 | 14.7625 | 1.395 | 30.7684
2021-08-03 16:00 | 15.3609 | 74.791 | 14.7563 | 1.399 | 31.3343
2021-08-03 16:15 | 15.3678 | 74.791 | 14.7566 | 1.414 | 33.5189
2021-08-03 16:30 | 15.3644 | 74.791 | 14.7544 | 1.411 | 33.074
2021-08-03 16:45 | 15.3576 | 74.791 | 14.7519 | 1.401 | 31.6199
2021-08-03 17:00 | 15.3576 | 74.791 | 14.7493 | 1.407 | 32.4871
2021-08-03 17:15 | 15.3476 | 74.791 | 14.7483 | 1.386 | 29.5203
2021-08-03 17:30 | 15.3509 | 74.791 | 14.7461 | 1.399 | 31.3343
2021-08-03 17:45 | 15.3533 | 74.446 | 14.7467 | 1.403 | 31.9072
2021-08-03 18:00 | 15.3456 | 74.098 | 14.7457 | 1.388 | 29.7947
2021-08-03 18:15 | 15.3446 | 73.753 | 14.744 | 1.389 | 29.9325
2021-08-03 18:30 | 15.3489 | 73.58 | 14.7389 | 1.411 | 33.074
2021-08-03 18:45 | 15.3434 | 73.407 | 14.7393 | 1.397 | 31.0505
2021-08-03 19:00 | 15.3446 | 73.234 | 14.7386 | 1.402 | 31.7633
2021-08-03 19:15 | 15.3406 | 73.062 | 14.739 | 1.391 | 30.2094
2021-08-03 19:30 | 15.3363 | 72.718 | 14.7361 | 1.388 | 29.7947
2021-08-03 19:45 | 15.339 | 72.545 | 14.7354 | 1.396 | 30.9092
2021-08-03 20:00 | 15.3369 | 72.372 | 14.7342 | 1.394 | 30.628
2021-08-03 20:15 | 15.3363 | 72.199 | 14.7318 | 1.398 | 31.1922
2021-08-03 20:30 | 15.339 | 72.028 | 14.7328 | 1.402 | 31.7633
2021-08-03 20:45 | 15.3386 | 71.856 | 14.7342 | 1.398 | 31.1922
2021-08-03 21:00 | 15.3369 | 71.856 | 14.7332 | 1.396 | 30.9092
2021-08-03 21:15 | 15.3347 | 71.683 | 14.7347 | 1.388 | 29.7947
2021-08-03 21:30 | 15.3359 | 71.512 | 14.7339 | 1.392 | 30.3485
2021-08-03 21:45 | 15.3375 | 71.512 | 14.7339 | 1.396 | 30.9092
2021-08-03 22:00 | 15.3335 | 71.339 | 14.7318 | 1.392 | 30.3485
2021-08-03 22:15 | 15.3298 | 71.168 | 14.7299 | 1.387 | 29.6573
2021-08-03 22:30 | 15.3331 | 71.168 | 14.7296 | 1.396 | 30.9092
2021-08-03 22:45 | 15.327 | 70.824 | 14.726 | 1.39 | 30.0707
2021-08-03 23:00 | 15.3237 | 70.824 | 14.7238 | 1.387 | 29.6573
2021-08-03 23:15 | 15.3214 | 70.651 | 14.7202 | 1.39 | 30.0707
2021-08-03 23:30 | 15.3214 | 70.651 | 14.7202 | 1.39 | 30.0707
2021-08-03 23:45 | 15.3192 | 70.48 | 14.7165 | 1.393 | 30.488
2021-08-04 | 15.3158 | 70.48 | 14.7151 | 1.389 | 29.9325
2021-08-04 00:15 | 15.317 | 70.308 | 14.7151 | 1.392 | 30.3485
2021-08-04 00:30 | 15.3164 | 70.137 | 14.7136 | 1.394 | 30.628
2021-08-04 00:45 | 15.3147 | 70.137 | 14.7136 | 1.39 | 30.0707
2021-08-04 01:00 | 15.3141 | 69.964 | 14.7132 | 1.389 | 29.9325
2021-08-04 01:15 | 15.3119 | 69.793 | 14.7097 | 1.392 | 30.3485
2021-08-04 01:30 | 15.3119 | 69.793 | 14.7097 | 1.392 | 30.3485
2021-08-04 01:45 | 15.3108 | 69.449 | 14.7097 | 1.39 | 30.0707
2021-08-04 02:00 | 15.3092 | 69.449 | 14.7061 | 1.394 | 30.628
2021-08-04 02:15 | 15.3053 | 69.278 | 14.7025 | 1.393 | 30.488
2021-08-04 02:30 | 15.3035 | 69.278 | 14.7025 | 1.389 | 29.9325
2021-08-04 02:45 | 15.3013 | 69.107 | 14.7003 | 1.389 | 29.9325
2021-08-04 03:00 | 15.3031 | 69.107 | 14.702 | 1.389 | 29.9325
2021-08-04 03:15 | 15.3025 | 68.934 | 14.702 | 1.388 | 29.7947
2021-08-04 03:30 | 15.3019 | 68.763 | 14.7018 | 1.387 | 29.6573
2021-08-04 03:45 | 15.3035 | 68.763 | 14.7006 | 1.394 | 30.628
2021-08-04 04:00 | 15.3019 | 68.763 | 14.698 | 1.396 | 30.9092
2021-08-04 04:15 | 15.298 | 68.592 | 14.6994 | 1.384 | 29.2477
2021-08-04 04:30 | 15.2974 | 68.421 | 14.6973 | 1.387 | 29.6573
2021-08-04 04:45 | 15.2957 | 68.421 | 14.6919 | 1.396 | 30.9092
2021-08-04 05:00 | 15.2925 | 68.421 | 14.69 | 1.393 | 30.488
2021-08-04 05:15 | 15.2925 | 68.421 | 14.6919 | 1.388 | 29.7947
2021-08-04 05:30 | 15.2892 | 68.421 | 14.6904 | 1.384 | 29.2477
2021-08-04 05:45 | 15.2874 | 68.421 | 14.6851 | 1.392 | 30.3485
2021-08-04 06:00 | 15.2868 | 68.248 | 14.6868 | 1.387 | 29.6573
2021-08-04 06:15 | 15.2868 | 68.248 | 14.6851 | 1.391 | 30.2094
2021-08-04 06:30 | 15.2829 | 68.077 | 14.6851 | 1.382 | 28.9767
2021-08-04 06:45 | 15.2847 | 68.077 | 14.6851 | 1.386 | 29.5203
2021-08-04 07:00 | 15.2847 | 68.077 | 14.6887 | 1.378 | 28.4399
2021-08-04 07:15 | 15.2863 | 68.077 | 14.6865 | 1.386 | 29.5203
2021-08-04 07:30 | 15.289 | 67.906 | 14.6865 | 1.393 | 30.488
2021-08-04 07:45 | 15.2907 | 67.906 | 14.6909 | 1.387 | 29.6573
2021-08-04 08:00 | 15.2923 | 67.906 | 14.6916 | 1.389 | 29.9325
2021-08-04 08:15 | 15.2941 | 67.906 | 14.6952 | 1.384 | 29.2477
2021-08-04 08:30 | 15.2957 | 67.906 | 14.6996 | 1.378 | 28.4399
2021-08-04 08:45 | 15.2957 | 67.906 | 14.6959 | 1.386 | 29.5203
2021-08-04 09:00 | 15.2974 | 67.906 | 14.6981 | 1.385 | 29.3838
2021-08-04 09:15 | 15.2974 | 67.906 | 14.7025 | 1.375 | 28.0418
2021-08-04 09:30 | 15.3002 | 67.735 | 14.6981 | 1.392 | 30.3485
2021-08-04 09:45 | 15.2984 | 67.735 | 14.6988 | 1.386 | 29.5203
2021-08-04 10:00 | 15.299 | 67.906 | 14.6991 | 1.387 | 29.6573
2021-08-04 10:15 | 15.2957 | 67.906 | 14.7003 | 1.376 | 28.1741
2021-08-04 10:30 | 15.3041 | 67.906 | 14.7054 | 1.384 | 29.2477
2021-08-04 10:45 | 15.2957 | 67.906 | 14.7028 | 1.37 | 27.3865
2021-08-04 11:00 | 15.2996 | 68.077 | 14.7055 | 1.373 | 27.7784
2021-08-04 11:15 | 15.2986 | 68.248 | 14.7062 | 1.369 | 27.2567
2021-08-04 11:30 | 15.2957 | 68.421 | 14.7065 | 1.362 | 26.3597
2021-08-04 11:45 | 15.2986 | 68.763 | 14.7057 | 1.371 | 27.5167
2021-08-04 12:00 | 15.2952 | 69.278 | 14.7062 | 1.362 | 26.3597
2021-08-04 12:15 | 15.3025 | 69.964 | 14.7065 | 1.378 | 28.4399
2021-08-04 12:30 | 15.298 | 70.651 | 14.7064 | 1.368 | 27.1273
2021-08-04 12:45 | 15.3064 | 71.683 | 14.7086 | 1.383 | 29.112
2021-08-04 13:00 | 15.3135 | 72.372 | 14.708 | 1.4 | 31.4769
2021-08-04 13:15 | 15.3145 | 72.718 | 14.7109 | 1.396 | 30.9092
2021-08-04 13:30 | 15.3039 | 73.062 | 14.7087 | 1.377 | 28.3068
2021-08-04 13:45 | 15.3112 | 73.234 | 14.7097 | 1.391 | 30.2094
2021-08-04 14:00 | 15.3167 | 73.407 | 14.7122 | 1.398 | 31.1922
2021-08-04 14:15 | 15.3112 | 73.753 | 14.7129 | 1.384 | 29.2477
2021-08-04 14:30 | 15.3116 | 73.926 | 14.7093 | 1.393 | 30.488
2021-08-04 14:45 | 15.3171 | 74.098 | 14.7115 | 1.401 | 31.6199
2021-08-04 15:00 | 15.3044 | 74.271 | 14.7136 | 1.367 | 26.9984
2021-08-04 15:15 | 15.3126 | 74.271 | 14.7107 | 1.392 | 30.3485
2021-08-04 15:30 | 15.3093 | 74.271 | 14.7096 | 1.387 | 29.6573
2021-08-04 15:45 | 15.306 | 74.271 | 14.7096 | 1.38 | 28.7075
2021-08-04 16:00 | 15.3077 | 74.271 | 14.7064 | 1.391 | 30.2094
2021-08-04 16:15 | 15.3044 | 74.271 | 14.706 | 1.384 | 29.2477
2021-08-04 16:30 | 15.3077 | 74.271 | 14.7086 | 1.386 | 29.5203
2021-08-04 16:45 | 15.2999 | 74.446 | 14.7044 | 1.378 | 28.4399
2021-08-04 17:00 | 15.3083 | 74.446 | 14.7055 | 1.394 | 30.628
2021-08-04 17:15 | 15.3026 | 74.271 | 14.7057 | 1.381 | 28.8419
2021-08-04 17:30 | 15.3044 | 74.271 | 14.7036 | 1.39 | 30.0707
2021-08-04 17:45 | 15.3071 | 74.098 | 14.7033 | 1.397 | 31.0505
2021-08-04 18:00 | 15.3055 | 74.098 | 14.7022 | 1.396 | 30.9092
2021-08-04 18:15 | 15.2983 | 73.926 | 14.7047 | 1.373 | 27.7784
2021-08-04 18:30 | 15.2912 | 73.753 | 14.7019 | 1.363 | 26.4866
2021-08-04 18:45 | 15.2973 | 73.58 | 14.6993 | 1.383 | 29.112
2021-08-04 19:00 | 15.3051 | 73.407 | 14.6978 | 1.405 | 32.1963
2021-08-04 19:15 | 15.2973 | 73.062 | 14.6994 | 1.383 | 29.112
2021-08-04 19:30 | 15.3068 | 72.891 | 14.698 | 1.408 | 32.6332
2021-08-04 19:45 | 15.2979 | 72.718 | 14.6987 | 1.386 | 29.5203
2021-08-04 20:00 | 15.3035 | 72.372 | 14.7016 | 1.392 | 30.3485
2021-08-04 20:15 | 15.3029 | 72.199 | 14.7042 | 1.385 | 29.3838
2021-08-04 20:30 | 15.3041 | 72.028 | 14.7035 | 1.389 | 29.9325
2021-08-04 20:45 | 15.2997 | 71.683 | 14.7028 | 1.381 | 28.8419
2021-08-04 21:00 | 15.2958 | 71.512 | 14.7042 | 1.368 | 27.1273
2021-08-04 21:15 | 15.3002 | 71.339 | 14.7039 | 1.379 | 28.5735
2021-08-04 21:30 | 15.3002 | 71.339 | 14.7071 | 1.371 | 27.5167
2021-08-04 21:45 | 15.3047 | 71.168 | 14.709 | 1.377 | 28.3068
2021-08-04 22:00 | 15.3058 | 70.995 | 14.7071 | 1.384 | 29.2477
2021-08-04 22:15 | 15.3053 | 70.824 | 14.7054 | 1.387 | 29.6573
2021-08-04 22:30 | 15.3053 | 70.824 | 14.7054 | 1.387 | 29.6573
2021-08-04 22:45 | 15.308 | 70.651 | 14.7086 | 1.386 | 29.5203
2021-08-04 23:00 | 15.3031 | 70.651 | 14.7083 | 1.375 | 28.0418
2021-08-04 23:15 | 15.3008 | 70.48 | 14.7064 | 1.374 | 27.9099
2021-08-04 23:30 | 15.2986 | 70.308 | 14.7042 | 1.374 | 27.9099
2021-08-04 23:45 | 15.3037 | 70.308 | 14.7078 | 1.378 | 28.4399
2021-08-05 | 15.3025 | 69.964 | 14.7078 | 1.375 | 28.0418
2021-08-05 00:15 | 15.3025 | 69.964 | 14.7042 | 1.383 | 29.112
2021-08-05 00:30 | 15.3025 | 69.964 | 14.7057 | 1.38 | 28.7075
2021-08-05 00:45 | 15.2986 | 69.793 | 14.7071 | 1.367 | 26.9984
2021-08-05 01:00 | 15.3047 | 69.622 | 14.7107 | 1.373 | 27.7784
2021-08-05 01:15 | 15.3031 | 69.622 | 14.7068 | 1.378 | 28.4399
2021-08-05 01:30 | 15.2992 | 69.449 | 14.7086 | 1.365 | 26.7417
2021-08-05 01:45 | 15.3019 | 69.278 | 14.71 | 1.368 | 27.1273
2021-08-05 02:00 | 15.3003 | 69.278 | 14.7083 | 1.369 | 27.2567
2021-08-05 02:15 | 15.3031 | 69.107 | 14.7083 | 1.375 | 28.0418
2021-08-05 02:30 | 15.3047 | 69.107 | 14.7119 | 1.37 | 27.3865
2021-08-05 02:45 | 15.3041 | 68.934 | 14.7097 | 1.374 | 27.9099
2021-08-05 03:00 | 15.3064 | 69.107 | 14.7115 | 1.375 | 28.0418
2021-08-05 03:15 | 15.3086 | 69.278 | 14.7112 | 1.381 | 28.8419
2021-08-05 03:30 | 15.3068 | 69.278 | 14.7148 | 1.369 | 27.2567
2021-08-05 03:45 | 15.308 | 69.107 | 14.7107 | 1.381 | 28.8419
2021-08-05 04:00 | 15.3064 | 69.107 | 14.7126 | 1.373 | 27.7784
2021-08-05 04:15 | 15.3047 | 69.107 | 14.7161 | 1.361 | 26.2332
2021-08-05 04:30 | 15.3074 | 68.934 | 14.7126 | 1.375 | 28.0418
2021-08-05 04:45 | 15.3092 | 68.934 | 14.7161 | 1.371 | 27.5167
2021-08-05 05:00 | 15.3068 | 68.763 | 14.7161 | 1.366 | 26.8698
2021-08-05 05:15 | 15.3102 | 68.763 | 14.7161 | 1.373 | 27.7784
2021-08-05 05:30 | 15.3119 | 68.763 | 14.7197 | 1.369 | 27.2567
2021-08-05 05:45 | 15.3102 | 68.763 | 14.718 | 1.369 | 27.2567
2021-08-05 06:00 | 15.3113 | 68.592 | 14.7197 | 1.368 | 27.1273
2021-08-05 06:15 | 15.3147 | 68.592 | 14.7216 | 1.371 | 27.5167
2021-08-05 06:30 | 15.319 | 68.421 | 14.7234 | 1.377 | 28.3068
2021-08-05 06:45 | 15.319 | 68.421 | 14.7274 | 1.368 | 27.1273
2021-08-05 07:00 | 15.3202 | 68.248 | 14.7313 | 1.361 | 26.2332
2021-08-05 07:15 | 15.3218 | 68.248 | 14.7335 | 1.36 | 26.1071
2021-08-05 07:30 | 15.3235 | 68.248 | 14.7357 | 1.359 | 25.9814
2021-08-05 07:45 | 15.3302 | 68.248 | 14.7383 | 1.368 | 27.1273
2021-08-05 08:00 | 15.3285 | 68.248 | 14.7408 | 1.358 | 25.8561
2021-08-05 08:15 | 15.3302 | 68.248 | 14.7415 | 1.361 | 26.2332
2021-08-05 08:30 | 15.3345 | 68.077 | 14.7463 | 1.36 | 26.1071
2021-08-05 08:45 | 15.3345 | 68.077 | 14.7487 | 1.354 | 25.3591
2021-08-05 09:00 | 15.3379 | 68.077 | 14.7461 | 1.368 | 27.1273
2021-08-05 09:15 | 15.3379 | 68.077 | 14.7451 | 1.37 | 27.3865
2021-08-05 09:30 | 15.3435 | 68.248 | 14.7524 | 1.366 | 26.8698
2021-08-05 09:45 | 15.3418 | 68.248 | 14.7483 | 1.372 | 27.6474
2021-08-05 10:00 | 15.339 | 68.421 | 14.7527 | 1.355 | 25.4828
2021-08-05 10:15 | 15.3424 | 68.421 | 14.7548 | 1.358 | 25.8561
2021-08-05 10:30 | 15.3412 | 68.077 | 14.7558 | 1.353 | 25.2359
2021-08-05 10:45 | 15.3435 | 68.248 | 14.7558 | 1.358 | 25.8561
2021-08-05 11:00 | 15.3441 | 68.421 | 14.759 | 1.352 | 25.113
2021-08-05 11:15 | 15.3496 | 68.592 | 14.764 | 1.354 | 25.3591
2021-08-05 11:30 | 15.3502 | 68.763 | 14.7664 | 1.349 | 24.7469
2021-08-05 11:45 | 15.3547 | 69.107 | 14.7704 | 1.351 | 24.9906
2021-08-05 12:00 | 15.3525 | 69.449 | 14.7706 | 1.345 | 24.2644
2021-08-05 12:15 | 15.3602 | 69.793 | 14.7731 | 1.357 | 25.7313
2021-08-05 12:30 | 15.3631 | 70.137 | 14.775 | 1.36 | 26.1071
2021-08-05 12:45 | 15.3708 | 70.48 | 14.7801 | 1.366 | 26.8698
2021-08-05 13:00 | 15.3814 | 70.651 | 14.7815 | 1.387 | 29.6573
2021-08-05 13:15 | 15.3681 | 70.651 | 14.7805 | 1.359 | 25.9814
2021-08-05 13:30 | 15.3747 | 70.651 | 14.7817 | 1.371 | 27.5167
2021-08-05 13:45 | 15.3736 | 70.824 | 14.7838 | 1.364 | 26.6139
2021-08-05 14:00 | 15.3692 | 70.995 | 14.788 | 1.344 | 24.1448
2021-08-05 14:15 | 15.3826 | 70.995 | 14.7863 | 1.379 | 28.5735
2021-08-05 14:30 | 15.3775 | 70.995 | 14.7885 | 1.362 | 26.3597
2021-08-05 14:45 | 15.3675 | 70.995 | 14.7873 | 1.341 | 23.7883
2021-08-05 15:00 | 15.3747 | 71.168 | 14.7872 | 1.359 | 25.9814
2021-08-05 15:15 | 15.3736 | 71.339 | 14.7896 | 1.35 | 24.8686
2021-08-05 15:30 | 15.3741 | 71.512 | 14.7921 | 1.346 | 24.3844
2021-08-05 15:45 | 15.3781 | 71.683 | 14.7904 | 1.359 | 25.9814
2021-08-05 16:00 | 15.3757 | 72.028 | 14.7931 | 1.347 | 24.5049
2021-08-05 16:15 | 15.3641 | 72.028 | 14.7895 | 1.329 | 22.3976
2021-08-05 16:30 | 15.3714 | 72.199 | 14.7857 | 1.354 | 25.3591
2021-08-05 16:45 | 15.3818 | 72.372 | 14.787 | 1.376 | 28.1741
2021-08-05 17:00 | 15.3685 | 72.372 | 14.7831 | 1.354 | 25.3591
2021-08-05 17:15 | 15.3618 | 72.372 | 14.7827 | 1.339 | 23.5526
2021-08-05 17:30 | 15.3685 | 72.372 | 14.7843 | 1.351 | 24.9906
2021-08-05 17:45 | 15.3747 | 72.199 | 14.7838 | 1.367 | 26.9984
2021-08-05 18:00 | 15.3681 | 72.199 | 14.7853 | 1.348 | 24.6257
2021-08-05 18:15 | 15.3696 | 72.199 | 14.784 | 1.354 | 25.3591
2021-08-05 18:30 | 15.373 | 72.199 | 14.7833 | 1.364 | 26.6139
2021-08-05 18:45 | 15.3741 | 72.028 | 14.7844 | 1.364 | 26.6139
2021-08-05 19:00 | 15.3724 | 72.028 | 14.7859 | 1.356 | 25.6068
2021-08-05 19:15 | 15.3702 | 71.856 | 14.7843 | 1.355 | 25.4828
2021-08-05 19:30 | 15.3696 | 71.683 | 14.7821 | 1.359 | 25.9814
2021-08-05 19:45 | 15.3692 | 71.512 | 14.783 | 1.356 | 25.6068
2021-08-05 20:00 | 15.3753 | 71.339 | 14.7863 | 1.362 | 26.3597
2021-08-05 20:15 | 15.3696 | 71.168 | 14.7828 | 1.357 | 25.7313
2021-08-05 20:30 | 15.3725 | 70.995 | 14.7821 | 1.365 | 26.7417
2021-08-05 20:45 | 15.372 | 70.824 | 14.7831 | 1.362 | 26.3597
2021-08-05 21:00 | 15.3731 | 70.651 | 14.7847 | 1.361 | 26.2332
2021-08-05 21:15 | 15.3714 | 70.651 | 14.7843 | 1.358 | 25.8561
2021-08-05 21:30 | 15.3708 | 70.48 | 14.7862 | 1.352 | 25.113
2021-08-05 21:45 | 15.3775 | 70.48 | 14.7857 | 1.368 | 27.1273
2021-08-05 22:00 | 15.3769 | 70.308 | 14.7872 | 1.363 | 26.4866
2021-08-05 22:15 | 15.3802 | 70.308 | 14.7847 | 1.377 | 28.3068
2021-08-05 22:30 | 15.3797 | 70.137 | 14.7862 | 1.372 | 27.6474
2021-08-05 22:45 | 15.3741 | 69.964 | 14.7859 | 1.36 | 26.1071
2021-08-05 23:00 | 15.3696 | 70.137 | 14.7837 | 1.355 | 25.4828
2021-08-05 23:15 | 15.3708 | 69.964 | 14.7837 | 1.357 | 25.7313
2021-08-05 23:30 | 15.3675 | 69.964 | 14.7815 | 1.355 | 25.4828
2021-08-05 23:45 | 15.3653 | 69.793 | 14.7793 | 1.355 | 25.4828
2021-08-06 | 15.3647 | 69.622 | 14.7827 | 1.346 | 24.3844
2021-08-06 00:15 | 15.3663 | 69.622 | 14.7786 | 1.359 | 25.9814
2021-08-06 00:30 | 15.3625 | 69.449 | 14.7805 | 1.346 | 24.3844
2021-08-06 00:45 | 15.3657 | 69.449 | 14.7783 | 1.358 | 25.8561
2021-08-06 01:00 | 15.3641 | 69.449 | 14.7779 | 1.355 | 25.4828
2021-08-06 01:15 | 15.362 | 69.278 | 14.7762 | 1.354 | 25.3591
2021-08-06 01:30 | 15.3669 | 69.278 | 14.7779 | 1.362 | 26.3597
2021-08-06 01:45 | 15.3614 | 69.107 | 14.7757 | 1.354 | 25.3591
2021-08-06 02:00 | 15.3608 | 68.934 | 14.7743 | 1.356 | 25.6068
2021-08-06 02:15 | 15.3541 | 68.934 | 14.7706 | 1.349 | 24.7469
2021-08-06 02:30 | 15.3585 | 68.763 | 14.7706 | 1.359 | 25.9814
2021-08-06 02:45 | 15.3535 | 68.763 | 14.7692 | 1.351 | 24.9906
2021-08-06 03:00 | 15.3535 | 68.763 | 14.7696 | 1.35 | 24.8686
2021-08-06 03:15 | 15.3518 | 68.763 | 14.7699 | 1.345 | 24.2644
2021-08-06 03:30 | 15.353 | 68.592 | 14.7718 | 1.343 | 24.0255
2021-08-06 03:45 | 15.353 | 68.592 | 14.7682 | 1.352 | 25.113
2021-08-06 04:00 | 15.3512 | 68.592 | 14.7682 | 1.348 | 24.6257
2021-08-06 04:15 | 15.3457 | 68.421 | 14.7677 | 1.336 | 23.202
2021-08-06 04:30 | 15.3491 | 68.421 | 14.766 | 1.348 | 24.6257
2021-08-06 04:45 | 15.3491 | 68.421 | 14.7663 | 1.347 | 24.5049
2021-08-06 05:00 | 15.3491 | 68.421 | 14.7646 | 1.351 | 24.9906
2021-08-06 05:15 | 15.3491 | 68.421 | 14.7663 | 1.347 | 24.5049
2021-08-06 05:30 | 15.3475 | 68.421 | 14.7663 | 1.343 | 24.0255
2021-08-06 05:45 | 15.3475 | 68.421 | 14.7646 | 1.347 | 24.5049
2021-08-06 06:00 | 15.3457 | 68.421 | 14.7646 | 1.343 | 24.0255
2021-08-06 06:15 | 15.3435 | 68.248 | 14.7627 | 1.343 | 24.0255
2021-08-06 06:30 | 15.3469 | 68.248 | 14.7627 | 1.35 | 24.8686
2021-08-06 06:45 | 15.3451 | 68.248 | 14.7646 | 1.342 | 23.9067
2021-08-06 07:00 | 15.3469 | 68.248 | 14.766 | 1.343 | 24.0255
2021-08-06 07:15 | 15.3469 | 68.248 | 14.7646 | 1.346 | 24.3844
2021-08-06 07:30 | 15.3485 | 68.248 | 14.7667 | 1.345 | 24.2644
2021-08-06 07:45 | 15.3469 | 68.248 | 14.7692 | 1.335 | 23.0859
2021-08-06 08:00 | 15.3502 | 68.248 | 14.7721 | 1.336 | 23.202
2021-08-06 08:15 | 15.3491 | 68.421 | 14.7727 | 1.332 | 22.74
2021-08-06 08:30 | 15.3475 | 68.421 | 14.7706 | 1.333 | 22.8549
2021-08-06 08:45 | 15.3491 | 68.421 | 14.7751 | 1.327 | 22.1713
2021-08-06 09:00 | 15.3512 | 68.592 | 14.7767 | 1.328 | 22.2843
2021-08-06 09:15 | 15.3512 | 68.592 | 14.7775 | 1.326 | 22.0588
2021-08-06 09:30 | 15.3496 | 68.592 | 14.7728 | 1.333 | 22.8549
2021-08-06 09:45 | 15.348 | 68.592 | 14.7738 | 1.327 | 22.1713
2021-08-06 10:00 | 15.3457 | 68.421 | 14.7708 | 1.329 | 22.3976
2021-08-06 10:15 | 15.3475 | 68.421 | 14.7718 | 1.331 | 22.6255
2021-08-06 10:30 | 15.3508 | 68.421 | 14.7706 | 1.341 | 23.7883
2021-08-06 10:45 | 15.3491 | 68.934 | 14.768 | 1.343 | 24.0255
2021-08-06 11:00 | 15.3496 | 69.622 | 14.767 | 1.347 | 24.5049
2021-08-06 11:15 | 15.352 | 70.308 | 14.7661 | 1.354 | 25.3591
2021-08-06 11:30 | 15.3402 | 70.824 | 14.7679 | 1.323 | 21.7233
2021-08-06 11:45 | 15.3502 | 71.339 | 14.7656 | 1.352 | 25.113
2021-08-06 12:00 | 15.3592 | 71.512 | 14.7661 | 1.371 | 27.5167
2021-08-06 12:15 | 15.3535 | 71.856 | 14.7666 | 1.357 | 25.7313
2021-08-06 12:30 | 15.3535 | 72.372 | 14.7661 | 1.358 | 25.8561
2021-08-06 12:45 | 15.3579 | 72.718 | 14.7637 | 1.374 | 27.9099
2021-08-06 13:00 | 15.3624 | 73.062 | 14.7608 | 1.391 | 30.2094
2021-08-06 13:15 | 15.3585 | 73.407 | 14.7641 | 1.375 | 28.0418
2021-08-06 13:30 | 15.3501 | 73.926 | 14.7617 | 1.361 | 26.2332
2021-08-06 13:45 | 15.3533 | 74.446 | 14.7634 | 1.365 | 26.7417
2021-08-06 14:00 | 15.3627 | 74.791 | 14.7637 | 1.386 | 29.5203
2021-08-06 14:15 | 15.3515 | 74.964 | 14.7625 | 1.363 | 26.4866
2021-08-06 14:30 | 15.3609 | 75.312 | 14.7593 | 1.392 | 30.3485
2021-08-06 14:45 | 15.3531 | 75.484 | 14.7618 | 1.368 | 27.1273
2021-08-06 15:00 | 15.3541 | 75.832 | 14.7592 | 1.377 | 28.3068
2021-08-06 15:15 | 15.3514 | 76.006 | 14.7603 | 1.368 | 27.1273
2021-08-06 15:30 | 15.3496 | 76.006 | 14.7592 | 1.366 | 26.8698
2021-08-06 15:45 | 15.3518 | 76.181 | 14.7614 | 1.366 | 26.8698
2021-08-06 16:00 | 15.3424 | 76.354 | 14.7557 | 1.358 | 25.8561
2021-08-06 16:15 | 15.3446 | 76.528 | 14.7531 | 1.369 | 27.2567
2021-08-06 16:30 | 15.3428 | 76.528 | 14.7498 | 1.372 | 27.6474
2021-08-06 16:45 | 15.3395 | 76.528 | 14.7528 | 1.358 | 25.8561
2021-08-06 17:00 | 15.3361 | 76.528 | 14.7495 | 1.358 | 25.8561
2021-08-06 17:15 | 15.3357 | 76.354 | 14.7451 | 1.367 | 26.9984
2021-08-06 17:30 | 15.329 | 76.354 | 14.7421 | 1.358 | 25.8561
2021-08-06 17:45 | 15.3273 | 76.354 | 14.7424 | 1.354 | 25.3591
2021-08-06 18:00 | 15.3273 | 76.354 | 14.7429 | 1.352 | 25.113
2021-08-06 18:15 | 15.3261 | 76.528 | 14.7412 | 1.354 | 25.3591
2021-08-06 18:30 | 15.324 | 76.354 | 14.739 | 1.354 | 25.3591
2021-08-06 18:45 | 15.3257 | 76.354 | 14.7374 | 1.361 | 26.2332
2021-08-06 19:00 | 15.3218 | 76.181 | 14.7376 | 1.352 | 25.113
2021-08-06 19:15 | 15.3257 | 75.832 | 14.7348 | 1.367 | 26.9984
2021-08-06 19:30 | 15.3202 | 75.659 | 14.7358 | 1.352 | 25.113
2021-08-06 19:45 | 15.3225 | 75.312 | 14.7339 | 1.362 | 26.3597
2021-08-06 20:00 | 15.3237 | 75.139 | 14.7377 | 1.356 | 25.6068
2021-08-06 20:15 | 15.3209 | 74.791 | 14.7358 | 1.354 | 25.3591
2021-08-06 20:30 | 15.3216 | 74.446 | 14.7348 | 1.358 | 25.8561
2021-08-06 20:45 | 15.3228 | 74.271 | 14.7353 | 1.359 | 25.9814
2021-08-06 21:00 | 15.3238 | 74.098 | 14.7383 | 1.354 | 25.3591
2021-08-06 21:15 | 15.325 | 73.926 | 14.7393 | 1.355 | 25.4828
2021-08-06 21:30 | 15.3245 | 73.753 | 14.7393 | 1.354 | 25.3591
2021-08-06 21:45 | 15.3222 | 73.58 | 14.7412 | 1.344 | 24.1448
2021-08-06 22:00 | 15.32 | 73.407 | 14.7412 | 1.339 | 23.5526
2021-08-06 22:15 | 15.32 | 73.407 | 14.7412 | 1.339 | 23.5526
2021-08-06 22:30 | 15.3212 | 73.234 | 14.7393 | 1.346 | 24.3844
2021-08-06 22:45 | 15.3157 | 73.062 | 14.7379 | 1.336 | 23.202
2021-08-06 23:00 | 15.314 | 73.062 | 14.7347 | 1.34 | 23.6702
2021-08-06 23:15 | 15.3106 | 73.062 | 14.731 | 1.341 | 23.7883
2021-08-06 23:30 | 15.3073 | 73.062 | 14.7331 | 1.328 | 22.2843
2021-08-06 23:45 | 15.3084 | 72.891 | 14.7316 | 1.334 | 22.9702
2021-08-07 | 15.3051 | 72.891 | 14.728 | 1.335 | 23.0859
2021-08-07 00:15 | 15.3079 | 72.718 | 14.728 | 1.341 | 23.7883
2021-08-07 00:30 | 15.3012 | 72.718 | 14.7258 | 1.331 | 22.6255
2021-08-07 00:45 | 15.299 | 72.545 | 14.7219 | 1.335 | 23.0859
2021-08-07 01:00 | 15.2974 | 72.545 | 14.718 | 1.34 | 23.6702
2021-08-07 01:15 | 15.2919 | 72.372 | 14.7158 | 1.332 | 22.74
2021-08-07 01:30 | 15.2919 | 72.372 | 14.7154 | 1.333 | 22.8549
2021-08-07 01:45 | 15.2886 | 72.372 | 14.7115 | 1.335 | 23.0859
2021-08-07 02:00 | 15.2847 | 72.199 | 14.7093 | 1.331 | 22.6255
2021-08-07 02:15 | 15.2847 | 72.199 | 14.7071 | 1.336 | 23.202
2021-08-07 02:30 | 15.2819 | 72.372 | 14.7032 | 1.338 | 23.4353
2021-08-07 02:45 | 15.2802 | 72.372 | 14.7047 | 1.331 | 22.6255
2021-08-07 03:00 | 15.278 | 72.199 | 14.7047 | 1.326 | 22.0588
2021-08-07 03:15 | 15.2796 | 72.199 | 14.7003 | 1.34 | 23.6702
2021-08-07 03:30 | 15.2746 | 72.199 | 14.6996 | 1.33 | 22.5114
2021-08-07 03:45 | 15.2729 | 72.199 | 14.6975 | 1.331 | 22.6255
2021-08-07 04:00 | 15.2725 | 72.028 | 14.6954 | 1.335 | 23.0859
2021-08-07 04:15 | 15.2725 | 72.028 | 14.6968 | 1.331 | 22.6255
2021-08-07 04:30 | 15.2691 | 72.028 | 14.6949 | 1.328 | 22.2843
2021-08-07 04:45 | 15.2725 | 72.028 | 14.6946 | 1.336 | 23.202
2021-08-07 05:00 | 15.2735 | 71.856 | 14.6939 | 1.34 | 23.6702
2021-08-07 05:15 | 15.2719 | 71.856 | 14.6932 | 1.338 | 23.4353
2021-08-07 05:30 | 15.2713 | 71.683 | 14.6946 | 1.334 | 22.9702
2021-08-07 05:45 | 15.2731 | 71.683 | 14.6958 | 1.335 | 23.0859
2021-08-07 06:00 | 15.2725 | 71.512 | 14.6948 | 1.336 | 23.202
2021-08-07 06:15 | 15.2719 | 71.339 | 14.6922 | 1.341 | 23.7883
2021-08-07 06:30 | 15.2731 | 71.168 | 14.6936 | 1.34 | 23.6702
2021-08-07 06:45 | 15.2731 | 71.168 | 14.697 | 1.332 | 22.74
2021-08-07 07:00 | 15.2709 | 70.995 | 14.6948 | 1.332 | 22.74
2021-08-07 07:15 | 15.2725 | 70.995 | 14.6965 | 1.332 | 22.74
2021-08-07 07:30 | 15.2752 | 70.824 | 14.6955 | 1.34 | 23.6702
2021-08-07 07:45 | 15.2752 | 70.824 | 14.6958 | 1.34 | 23.6702
2021-08-07 08:00 | 15.2752 | 70.824 | 14.6968 | 1.337 | 23.3184
2021-08-07 08:15 | 15.2786 | 70.824 | 14.7009 | 1.336 | 23.202
2021-08-07 08:30 | 15.277 | 70.824 | 14.7033 | 1.326 | 22.0588
2021-08-07 08:45 | 15.2803 | 70.824 | 14.7045 | 1.331 | 22.6255
2021-08-07 09:00 | 15.2803 | 70.824 | 14.7058 | 1.328 | 22.2843
2021-08-07 09:15 | 15.2803 | 70.824 | 14.7051 | 1.33 | 22.5114
2021-08-07 09:30 | 15.2786 | 70.824 | 14.7061 | 1.324 | 21.8348
2021-08-07 09:45 | 15.2803 | 70.824 | 14.7054 | 1.329 | 22.3976
2021-08-07 10:00 | 15.2819 | 70.824 | 14.7057 | 1.332 | 22.74
2021-08-07 10:15 | 15.2803 | 70.824 | 14.7074 | 1.325 | 21.9466
2021-08-07 10:30 | 15.2803 | 70.824 | 14.707 | 1.326 | 22.0588
2021-08-07 10:45 | 15.2803 | 70.824 | 14.7064 | 1.327 | 22.1713
2021-08-07 11:00 | 15.277 | 70.824 | 14.7057 | 1.321 | 21.5016
2021-08-07 11:15 | 15.2836 | 70.824 | 14.7078 | 1.331 | 22.6255
2021-08-07 11:30 | 15.2892 | 70.995 | 14.71 | 1.339 | 23.5526
2021-08-07 11:45 | 15.2874 | 70.995 | 14.706 | 1.344 | 24.1448
2021-08-07 12:00 | 15.2836 | 71.339 | 14.7057 | 1.337 | 23.3184
2021-08-07 12:15 | 15.2907 | 72.028 | 14.7081 | 1.347 | 24.5049
2021-08-07 12:30 | 15.2796 | 72.199 | 14.7086 | 1.321 | 21.5016
2021-08-07 12:45 | 15.2868 | 72.372 | 14.707 | 1.341 | 23.7883
2021-08-07 13:00 | 15.289 | 72.545 | 14.706 | 1.348 | 24.6257
2021-08-07 13:15 | 15.2912 | 72.718 | 14.7099 | 1.344 | 24.1448
2021-08-07 13:30 | 15.2902 | 72.891 | 14.7102 | 1.341 | 23.7883
2021-08-07 13:45 | 15.289 | 73.062 | 14.7126 | 1.333 | 22.8549
2021-08-07 14:00 | 15.2912 | 73.234 | 14.7106 | 1.343 | 24.0255
2021-08-07 14:15 | 15.2967 | 73.407 | 14.7094 | 1.358 | 25.8561
2021-08-07 14:30 | 15.2912 | 73.753 | 14.7119 | 1.34 | 23.6702
2021-08-07 14:45 | 15.2905 | 74.098 | 14.711 | 1.34 | 23.6702
2021-08-07 15:00 | 15.2926 | 74.271 | 14.712 | 1.343 | 24.0255
2021-08-07 15:15 | 15.3005 | 74.619 | 14.711 | 1.364 | 26.6139
2021-08-07 15:30 | 15.2942 | 74.791 | 14.7113 | 1.349 | 24.7469
2021-08-07 15:45 | 15.2915 | 74.964 | 14.7087 | 1.348 | 24.6257
2021-08-07 16:00 | 15.2925 | 75.312 | 14.7103 | 1.347 | 24.5049
2021-08-07 16:15 | 15.2913 | 75.484 | 14.7089 | 1.348 | 24.6257
2021-08-07 16:30 | 15.288 | 75.484 | 14.7107 | 1.336 | 23.202
2021-08-07 16:45 | 15.2964 | 75.484 | 14.7149 | 1.345 | 24.2644
2021-08-07 17:00 | 15.298 | 75.484 | 14.7132 | 1.353 | 25.2359
2021-08-07 17:15 | 15.298 | 75.484 | 14.7165 | 1.345 | 24.2644
2021-08-07 17:30 | 15.298 | 75.484 | 14.7183 | 1.341 | 23.7883
2021-08-07 17:45 | 15.2942 | 75.312 | 14.7183 | 1.333 | 22.8549
2021-08-07 18:00 | 15.2936 | 75.139 | 14.7144 | 1.34 | 23.6702
2021-08-07 18:15 | 15.2919 | 75.139 | 14.7144 | 1.336 | 23.202
2021-08-07 18:30 | 15.2886 | 75.139 | 14.7152 | 1.326 | 22.0588
2021-08-07 18:45 | 15.2848 | 74.964 | 14.7132 | 1.322 | 21.6123
2021-08-07 19:00 | 15.2893 | 74.791 | 14.7136 | 1.332 | 22.74
2021-08-07 19:15 | 15.2826 | 74.791 | 14.7097 | 1.325 | 21.9466
2021-08-07 19:30 | 15.2854 | 74.619 | 14.7103 | 1.33 | 22.5114
2021-08-07 19:45 | 15.2816 | 74.446 | 14.71 | 1.322 | 21.6123
2021-08-07 20:00 | 15.286 | 74.271 | 14.711 | 1.33 | 22.5114
2021-08-07 20:15 | 15.2889 | 74.098 | 14.7103 | 1.338 | 23.4353
2021-08-07 20:30 | 15.2916 | 73.926 | 14.7097 | 1.346 | 24.3844
2021-08-07 20:45 | 15.2912 | 73.753 | 14.7102 | 1.344 | 24.1448
2021-08-07 21:00 | 15.2922 | 73.58 | 14.7116 | 1.343 | 24.0255
2021-08-07 21:15 | 15.29 | 73.407 | 14.7113 | 1.339 | 23.5526
2021-08-07 21:30 | 15.2912 | 73.234 | 14.7125 | 1.339 | 23.5526
2021-08-07 21:45 | 15.2923 | 73.062 | 14.7135 | 1.339 | 23.5526
2021-08-07 22:00 | 15.2939 | 73.062 | 14.7132 | 1.343 | 24.0255
2021-08-07 22:15 | 15.2884 | 72.891 | 14.7132 | 1.33 | 22.5114
2021-08-07 22:30 | 15.2896 | 72.718 | 14.7132 | 1.333 | 22.8549
2021-08-07 22:45 | 15.2878 | 72.718 | 14.7096 | 1.337 | 23.3184
2021-08-07 23:00 | 15.2857 | 72.545 | 14.7078 | 1.336 | 23.202
2021-08-07 23:15 | 15.2874 | 72.545 | 14.7096 | 1.336 | 23.202
2021-08-07 23:30 | 15.2886 | 72.372 | 14.7074 | 1.344 | 24.1448
2021-08-07 23:45 | 15.2863 | 72.199 | 14.7093 | 1.334 | 22.9702
2021-08-08 | 15.288 | 72.199 | 14.7107 | 1.335 | 23.0859
2021-08-08 00:15 | 15.2925 | 72.028 | 14.7136 | 1.339 | 23.5526
2021-08-08 00:30 | 15.2925 | 72.028 | 14.7112 | 1.344 | 24.1448
2021-08-08 00:45 | 15.2907 | 72.028 | 14.7122 | 1.338 | 23.4353
2021-08-08 01:00 | 15.2902 | 71.856 | 14.71 | 1.342 | 23.9067
2021-08-08 01:15 | 15.288 | 71.683 | 14.71 | 1.337 | 23.3184
2021-08-08 01:30 | 15.2858 | 71.512 | 14.708 | 1.336 | 23.202
2021-08-08 01:45 | 15.2858 | 71.512 | 14.7097 | 1.332 | 22.74
2021-08-08 02:00 | 15.2874 | 71.512 | 14.7061 | 1.344 | 24.1448
2021-08-08 02:15 | 15.2903 | 71.339 | 14.7065 | 1.35 | 24.8686
2021-08-08 02:30 | 15.2903 | 71.339 | 14.7083 | 1.346 | 24.3844
2021-08-08 02:45 | 15.2852 | 71.339 | 14.7061 | 1.339 | 23.5526
2021-08-08 03:00 | 15.2836 | 71.339 | 14.7039 | 1.341 | 23.7883
2021-08-08 03:15 | 15.2819 | 71.339 | 14.7073 | 1.329 | 22.3976
2021-08-08 03:30 | 15.2831 | 71.168 | 14.7062 | 1.334 | 22.9702
2021-08-08 03:45 | 15.2847 | 71.168 | 14.7029 | 1.345 | 24.2644
2021-08-08 04:00 | 15.2847 | 71.168 | 14.7002 | 1.352 | 25.113
2021-08-08 04:15 | 15.2825 | 70.995 | 14.6994 | 1.348 | 24.6257
2021-08-08 04:30 | 15.2752 | 70.824 | 14.6968 | 1.337 | 23.3184
2021-08-08 04:45 | 15.277 | 70.824 | 14.6962 | 1.343 | 24.0255
2021-08-08 05:00 | 15.2786 | 70.824 | 14.6962 | 1.346 | 24.3844
2021-08-08 05:15 | 15.2746 | 70.651 | 14.6941 | 1.342 | 23.9067
2021-08-08 05:30 | 15.2731 | 70.651 | 14.6922 | 1.343 | 24.0255
2021-08-08 05:45 | 15.2725 | 70.48 | 14.6919 | 1.342 | 23.9067
2021-08-08 06:00 | 15.2703 | 70.308 | 14.6897 | 1.342 | 23.9067
2021-08-08 06:15 | 15.2703 | 70.308 | 14.6915 | 1.338 | 23.4353
2021-08-08 06:30 | 15.2746 | 70.137 | 14.6929 | 1.345 | 24.2644
2021-08-08 06:45 | 15.2731 | 70.137 | 14.6929 | 1.341 | 23.7883
2021-08-08 07:00 | 15.2725 | 69.964 | 14.6944 | 1.337 | 23.3184
2021-08-08 07:15 | 15.2725 | 69.964 | 14.6926 | 1.341 | 23.7883
2021-08-08 07:30 | 15.2709 | 69.964 | 14.6941 | 1.334 | 22.9702
2021-08-08 07:45 | 15.2736 | 69.793 | 14.6941 | 1.34 | 23.6702
2021-08-08 08:00 | 15.2736 | 69.793 | 14.6941 | 1.34 | 23.6702
2021-08-08 08:15 | 15.2752 | 69.793 | 14.6958 | 1.34 | 23.6702
2021-08-08 08:30 | 15.2752 | 69.793 | 14.6977 | 1.335 | 23.0859
2021-08-08 08:45 | 15.2752 | 69.793 | 14.6958 | 1.34 | 23.6702
2021-08-08 09:00 | 15.2813 | 69.622 | 14.6999 | 1.344 | 24.1448
2021-08-08 09:15 | 15.278 | 69.622 | 14.6984 | 1.34 | 23.6702
2021-08-08 09:30 | 15.2813 | 69.622 | 14.6965 | 1.352 | 25.113
2021-08-08 09:45 | 15.2791 | 69.449 | 14.698 | 1.344 | 24.1448
2021-08-08 10:00 | 15.278 | 69.622 | 14.6965 | 1.344 | 24.1448
2021-08-08 10:15 | 15.278 | 69.622 | 14.7006 | 1.335 | 23.0859
2021-08-08 10:30 | 15.2813 | 69.622 | 14.7013 | 1.341 | 23.7883
2021-08-08 10:45 | 15.2797 | 69.622 | 14.7031 | 1.333 | 22.8549
2021-08-08 11:00 | 15.2841 | 69.449 | 14.7031 | 1.343 | 24.0255
2021-08-08 11:15 | 15.2847 | 69.622 | 14.7074 | 1.335 | 23.0859
2021-08-08 11:30 | 15.287 | 69.793 | 14.7048 | 1.346 | 24.3844
2021-08-08 11:45 | 15.2836 | 69.793 | 14.706 | 1.336 | 23.202
2021-08-08 12:00 | 15.2803 | 69.793 | 14.7077 | 1.324 | 21.8348
2021-08-08 12:15 | 15.2825 | 69.964 | 14.708 | 1.328 | 22.2843
2021-08-08 12:30 | 15.2842 | 69.964 | 14.7073 | 1.334 | 22.9702
2021-08-08 12:45 | 15.2858 | 69.964 | 14.7083 | 1.335 | 23.0859
2021-08-08 13:00 | 15.2825 | 69.964 | 14.7073 | 1.33 | 22.5114
2021-08-08 13:15 | 15.2847 | 70.137 | 14.708 | 1.333 | 22.8549
2021-08-08 13:30 | 15.2831 | 70.137 | 14.7071 | 1.332 | 22.74
2021-08-08 13:45 | 15.2892 | 69.964 | 14.7089 | 1.342 | 23.9067
2021-08-08 14:00 | 15.2864 | 70.137 | 14.7084 | 1.336 | 23.202
2021-08-08 14:15 | 15.2897 | 70.137 | 14.7087 | 1.343 | 24.0255
2021-08-08 14:30 | 15.2852 | 70.308 | 14.7112 | 1.327 | 22.1713
2021-08-08 14:45 | 15.2858 | 70.48 | 14.7086 | 1.335 | 23.0859
2021-08-08 15:00 | 15.2886 | 70.824 | 14.7116 | 1.334 | 22.9702
2021-08-08 15:15 | 15.2947 | 71.168 | 14.7102 | 1.352 | 25.113
2021-08-08 15:30 | 15.2897 | 71.683 | 14.7054 | 1.351 | 24.9906
2021-08-08 15:45 | 15.2874 | 72.028 | 14.7064 | 1.344 | 24.1448
2021-08-08 16:00 | 15.2852 | 72.372 | 14.7078 | 1.335 | 23.0859
2021-08-08 16:15 | 15.2841 | 72.545 | 14.707 | 1.335 | 23.0859
2021-08-08 16:30 | 15.2906 | 73.062 | 14.7067 | 1.351 | 24.9906
2021-08-08 16:45 | 15.2929 | 73.234 | 14.7044 | 1.361 | 26.2332
2021-08-08 17:00 | 15.2818 | 73.407 | 14.7044 | 1.336 | 23.202
2021-08-08 17:15 | 15.2851 | 73.407 | 14.7055 | 1.341 | 23.7883
2021-08-08 17:30 | 15.2889 | 73.58 | 14.7057 | 1.349 | 24.7469
2021-08-08 17:45 | 15.2939 | 73.58 | 14.7071 | 1.357 | 25.7313
2021-08-08 18:00 | 15.2906 | 73.58 | 14.7064 | 1.351 | 24.9906
2021-08-08 18:15 | 15.2884 | 73.407 | 14.7025 | 1.355 | 25.4828
2021-08-08 18:30 | 15.2851 | 73.407 | 14.7042 | 1.344 | 24.1448
2021-08-08 18:45 | 15.2845 | 73.234 | 14.7028 | 1.346 | 24.3844
2021-08-08 19:00 | 15.2839 | 73.062 | 14.7013 | 1.348 | 24.6257
2021-08-08 19:15 | 15.2784 | 72.891 | 14.7022 | 1.333 | 22.8549
2021-08-08 19:30 | 15.2807 | 72.545 | 14.6983 | 1.347 | 24.5049
2021-08-08 19:45 | 15.2802 | 72.372 | 14.6996 | 1.343 | 24.0255
2021-08-08 20:00 | 15.2762 | 72.199 | 14.7004 | 1.332 | 22.74
2021-08-08 20:15 | 15.2786 | 71.856 | 14.6988 | 1.341 | 23.7883
2021-08-08 20:30 | 15.2797 | 71.683 | 14.6978 | 1.346 | 24.3844
2021-08-08 20:45 | 15.2786 | 71.339 | 14.6961 | 1.347 | 24.5049
2021-08-08 21:00 | 15.2797 | 71.168 | 14.6994 | 1.342 | 23.9067
2021-08-08 21:15 | 15.2791 | 70.995 | 14.6999 | 1.339 | 23.5526
2021-08-08 21:30 | 15.2803 | 70.824 | 14.6987 | 1.345 | 24.2644
2021-08-08 21:45 | 15.2797 | 70.651 | 14.698 | 1.345 | 24.2644
2021-08-08 22:00 | 15.2758 | 70.48 | 14.6987 | 1.334 | 22.9702
2021-08-08 22:15 | 15.277 | 70.308 | 14.6945 | 1.347 | 24.5049
2021-08-08 22:30 | 15.2736 | 70.308 | 14.6952 | 1.337 | 23.3184
2021-08-08 22:45 | 15.2731 | 70.137 | 14.6923 | 1.343 | 24.0255
2021-08-08 23:00 | 15.2675 | 69.964 | 14.689 | 1.338 | 23.4353
2021-08-08 23:15 | 15.2652 | 69.793 | 14.6861 | 1.339 | 23.5526
2021-08-08 23:30 | 15.2636 | 69.793 | 14.6851 | 1.338 | 23.4353
2021-08-08 23:45 | 15.2613 | 69.622 | 14.6829 | 1.337 | 23.3184
2021-08-09 | 15.2575 | 69.449 | 14.6803 | 1.335 | 23.0859
2021-08-09 00:15 | 15.2591 | 69.449 | 14.6781 | 1.343 | 24.0255
2021-08-09 00:30 | 15.2552 | 69.278 | 14.6742 | 1.343 | 24.0255
2021-08-09 00:45 | 15.2497 | 69.107 | 14.6738 | 1.331 | 22.6255
2021-08-09 01:00 | 15.2458 | 68.934 | 14.6701 | 1.331 | 22.6255
2021-08-09 01:15 | 15.2458 | 68.934 | 14.6698 | 1.331 | 22.6255
2021-08-09 01:30 | 15.2436 | 68.763 | 14.6677 | 1.331 | 22.6255
2021-08-09 01:45 | 15.2446 | 68.592 | 14.6669 | 1.335 | 23.0859
2021-08-09 02:00 | 15.244 | 68.421 | 14.668 | 1.332 | 22.74
2021-08-09 02:15 | 15.2425 | 68.421 | 14.6694 | 1.325 | 21.9466
2021-08-09 02:30 | 15.2452 | 68.248 | 14.6672 | 1.336 | 23.202
2021-08-09 02:45 | 15.243 | 68.077 | 14.6687 | 1.328 | 22.2843
2021-08-09 03:00 | 15.244 | 67.906 | 14.6643 | 1.34 | 23.6702
2021-08-09 03:15 | 15.2407 | 67.906 | 14.6658 | 1.329 | 22.3976
2021-08-09 03:30 | 15.2419 | 67.735 | 14.6651 | 1.333 | 22.8549
2021-08-09 03:45 | 15.2446 | 67.564 | 14.6665 | 1.336 | 23.202
2021-08-09 04:00 | 15.2423 | 67.392 | 14.6643 | 1.336 | 23.202
2021-08-09 04:15 | 15.2456 | 67.392 | 14.6661 | 1.34 | 23.6702
2021-08-09 04:30 | 15.2435 | 67.221 | 14.6661 | 1.334 | 22.9702
2021-08-09 04:45 | 15.2411 | 67.05 | 14.6658 | 1.33 | 22.5114
2021-08-09 05:00 | 15.239 | 66.879 | 14.6658 | 1.325 | 21.9466
2021-08-09 05:15 | 15.2423 | 66.879 | 14.6632 | 1.338 | 23.4353
2021-08-09 05:30 | 15.2417 | 66.708 | 14.6627 | 1.338 | 23.4353
2021-08-09 05:45 | 15.2445 | 66.537 | 14.6664 | 1.336 | 23.202
2021-08-09 06:00 | 15.2461 | 66.537 | 14.6678 | 1.336 | 23.202
2021-08-09 06:15 | 15.2439 | 66.366 | 14.6639 | 1.34 | 23.6702
2021-08-09 06:30 | 15.2439 | 66.366 | 14.6675 | 1.332 | 22.74
2021-08-09 06:45 | 15.2472 | 66.366 | 14.6693 | 1.336 | 23.202
2021-08-09 07:00 | 15.2455 | 66.366 | 14.671 | 1.328 | 22.2843
2021-08-09 07:15 | 15.2472 | 66.366 | 14.6714 | 1.331 | 22.6255
2021-08-09 07:30 | 15.2472 | 66.366 | 14.6722 | 1.329 | 22.3976
2021-08-09 07:45 | 15.2488 | 66.366 | 14.6738 | 1.329 | 22.3976
2021-08-09 08:00 | 15.2477 | 66.022 | 14.6755 | 1.322 | 21.6123
2021-08-09 08:15 | 15.2467 | 66.193 | 14.6764 | 1.318 | 21.172
2021-08-09 08:30 | 15.2467 | 66.193 | 14.6778 | 1.315 | 20.8457
2021-08-09 08:45 | 15.2483 | 66.193 | 14.6771 | 1.32 | 21.3914
2021-08-09 09:00 | 15.25 | 66.193 | 14.6745 | 1.33 | 22.5114
2021-08-09 09:15 | 15.25 | 66.193 | 14.6788 | 1.32 | 21.3914
2021-08-09 09:30 | 15.2472 | 66.366 | 14.6777 | 1.316 | 20.9541
2021-08-09 09:45 | 15.2472 | 66.366 | 14.679 | 1.313 | 20.6301
2021-08-09 10:00 | 15.2427 | 66.537 | 14.6775 | 1.306 | 19.8873
2021-08-09 10:15 | 15.2445 | 66.537 | 14.6767 | 1.312 | 20.5229
2021-08-09 10:30 | 15.2433 | 66.708 | 14.6758 | 1.312 | 20.5229
2021-08-09 10:45 | 15.249 | 67.392 | 14.6781 | 1.319 | 21.2815
2021-08-09 11:00 | 15.2519 | 68.248 | 14.6762 | 1.331 | 22.6255
2021-08-09 11:15 | 15.2491 | 68.934 | 14.6794 | 1.317 | 21.0628
2021-08-09 11:30 | 15.2509 | 69.449 | 14.679 | 1.322 | 21.6123
2021-08-09 11:45 | 15.2581 | 70.137 | 14.6817 | 1.333 | 22.8549
2021-08-09 12:00 | 15.2575 | 70.995 | 14.6778 | 1.34 | 23.6702
2021-08-09 12:15 | 15.2541 | 71.512 | 14.6778 | 1.333 | 22.8549
2021-08-09 12:30 | 15.2525 | 72.028 | 14.6774 | 1.33 | 22.5114
2021-08-09 12:45 | 15.2546 | 72.199 | 14.6774 | 1.335 | 23.0859
2021-08-09 13:00 | 15.249 | 72.545 | 14.679 | 1.318 | 21.172
2021-08-09 13:15 | 15.2617 | 72.891 | 14.6783 | 1.35 | 24.8686
2021-08-09 13:30 | 15.2673 | 73.062 | 14.6797 | 1.359 | 25.9814
2021-08-09 13:45 | 15.2667 | 73.407 | 14.6797 | 1.358 | 25.8561
2021-08-09 14:00 | 15.2606 | 73.58 | 14.6794 | 1.344 | 24.1448
2021-08-09 14:15 | 15.2694 | 73.753 | 14.6812 | 1.361 | 26.2332
2021-08-09 14:30 | 15.2549 | 73.926 | 14.68 | 1.33 | 22.5114
2021-08-09 14:45 | 15.2644 | 74.271 | 14.6804 | 1.351 | 24.9906
2021-08-09 15:00 | 15.2599 | 74.446 | 14.6816 | 1.338 | 23.4353
2021-08-09 15:15 | 15.2687 | 74.619 | 14.6823 | 1.357 | 25.7313
2021-08-09 15:30 | 15.2654 | 74.619 | 14.6816 | 1.351 | 24.9906
2021-08-09 15:45 | 15.2687 | 74.619 | 14.6838 | 1.353 | 25.2359
2021-08-09 16:00 | 15.2638 | 74.619 | 14.6845 | 1.34 | 23.6702
2021-08-09 16:15 | 15.2587 | 74.619 | 14.6812 | 1.336 | 23.202
2021-08-09 16:30 | 15.2638 | 74.619 | 14.6812 | 1.348 | 24.6257
2021-08-09 16:45 | 15.2626 | 74.791 | 14.6823 | 1.343 | 24.0255
2021-08-09 17:00 | 15.2609 | 74.791 | 14.6833 | 1.336 | 23.202
2021-08-09 17:15 | 15.2559 | 74.791 | 14.6809 | 1.33 | 22.5114
2021-08-09 17:30 | 15.2554 | 74.619 | 14.6798 | 1.331 | 22.6255
2021-08-09 17:45 | 15.2548 | 74.446 | 14.6788 | 1.332 | 22.74
2021-08-09 18:00 | 15.2581 | 74.446 | 14.6822 | 1.332 | 22.74
2021-08-09 18:15 | 15.2577 | 74.271 | 14.6814 | 1.333 | 22.8549
2021-08-09 18:30 | 15.2571 | 74.098 | 14.6822 | 1.33 | 22.5114
2021-08-09 18:45 | 15.2588 | 74.098 | 14.6785 | 1.342 | 23.9067
2021-08-09 19:00 | 15.2583 | 73.926 | 14.6771 | 1.344 | 24.1448
2021-08-09 19:15 | 15.2561 | 73.753 | 14.6772 | 1.339 | 23.5526
2021-08-09 19:30 | 15.2572 | 73.58 | 14.6788 | 1.338 | 23.4353
2021-08-09 19:45 | 15.2567 | 73.407 | 14.6781 | 1.338 | 23.4353
2021-08-09 20:00 | 15.2556 | 73.062 | 14.6758 | 1.341 | 23.7883
2021-08-09 20:15 | 15.2568 | 72.891 | 14.6755 | 1.345 | 24.2644
2021-08-09 20:30 | 15.2578 | 72.718 | 14.6774 | 1.342 | 23.9067
2021-08-09 20:45 | 15.2574 | 72.545 | 14.6813 | 1.332 | 22.74
2021-08-09 21:00 | 15.2601 | 72.372 | 14.6817 | 1.338 | 23.4353
2021-08-09 21:15 | 15.2629 | 72.199 | 14.681 | 1.346 | 24.3844
2021-08-09 21:30 | 15.2607 | 72.028 | 14.6803 | 1.342 | 23.9067
2021-08-09 21:45 | 15.2619 | 71.856 | 14.6832 | 1.338 | 23.4353
2021-08-09 22:00 | 15.2613 | 71.683 | 14.6825 | 1.339 | 23.5526
2021-08-09 22:15 | 15.2607 | 71.512 | 14.6839 | 1.334 | 22.9702
2021-08-09 22:30 | 15.2603 | 71.339 | 14.6796 | 1.343 | 24.0255
2021-08-09 22:45 | 15.2603 | 71.339 | 14.681 | 1.34 | 23.6702
2021-08-09 23:00 | 15.258 | 71.168 | 14.6754 | 1.347 | 24.5049
2021-08-09 23:15 | 15.2558 | 70.995 | 14.6749 | 1.343 | 24.0255
2021-08-09 23:30 | 15.2542 | 70.995 | 14.6746 | 1.34 | 23.6702
2021-08-09 23:45 | 15.2536 | 70.824 | 14.6725 | 1.344 | 24.1448
2021-08-10 | 15.2514 | 70.651 | 14.672 | 1.34 | 23.6702
2021-08-10 00:15 | 15.2464 | 70.651 | 14.6662 | 1.341 | 23.7883
2021-08-10 00:30 | 15.2491 | 70.48 | 14.6696 | 1.34 | 23.6702
2021-08-10 00:45 | 15.2485 | 70.308 | 14.671 | 1.335 | 23.0859
2021-08-10 01:00 | 15.2452 | 70.308 | 14.6674 | 1.336 | 23.202
2021-08-10 01:15 | 15.2481 | 70.137 | 14.6667 | 1.344 | 24.1448
2021-08-10 01:30 | 15.2491 | 69.964 | 14.6681 | 1.343 | 24.0255
2021-08-10 01:45 | 15.2452 | 69.793 | 14.6681 | 1.334 | 22.9702
2021-08-10 02:00 | 15.2448 | 69.622 | 14.6662 | 1.338 | 23.4353
2021-08-10 02:15 | 15.2458 | 69.449 | 14.6677 | 1.337 | 23.3184
2021-08-10 02:30 | 15.2436 | 69.278 | 14.6652 | 1.337 | 23.3184
2021-08-10 02:45 | 15.2452 | 69.278 | 14.6669 | 1.337 | 23.3184
2021-08-10 03:00 | 15.2446 | 69.107 | 14.6648 | 1.34 | 23.6702
2021-08-10 03:15 | 15.2475 | 68.934 | 14.6684 | 1.339 | 23.5526
2021-08-10 03:30 | 15.2475 | 68.934 | 14.6684 | 1.339 | 23.5526
2021-08-10 03:45 | 15.2485 | 68.763 | 14.6684 | 1.341 | 23.7883
2021-08-10 04:00 | 15.248 | 68.592 | 14.668 | 1.341 | 23.7883
2021-08-10 04:15 | 15.248 | 68.592 | 14.6677 | 1.341 | 23.7883
2021-08-10 04:30 | 15.2458 | 68.421 | 14.6672 | 1.337 | 23.3184
2021-08-10 04:45 | 15.2468 | 68.248 | 14.6691 | 1.335 | 23.0859
2021-08-10 05:00 | 15.2452 | 68.248 | 14.6669 | 1.337 | 23.3184
2021-08-10 05:15 | 15.2446 | 68.077 | 14.6651 | 1.34 | 23.6702
2021-08-10 05:30 | 15.2425 | 67.906 | 14.6669 | 1.33 | 22.5114
2021-08-10 05:45 | 15.2435 | 67.735 | 14.6713 | 1.322 | 21.6123
2021-08-10 06:00 | 15.2462 | 67.564 | 14.6735 | 1.324 | 21.8348
2021-08-10 06:15 | 15.2496 | 67.564 | 14.6756 | 1.326 | 22.0588
2021-08-10 06:30 | 15.2523 | 67.392 | 14.6771 | 1.329 | 22.3976
2021-08-10 06:45 | 15.2574 | 67.392 | 14.6807 | 1.333 | 22.8549
2021-08-10 07:00 | 15.2601 | 67.221 | 14.6807 | 1.339 | 23.5526
2021-08-10 07:15 | 15.2629 | 67.05 | 14.6883 | 1.328 | 22.2843
2021-08-10 07:30 | 15.2645 | 67.05 | 14.6901 | 1.327 | 22.1713
2021-08-10 07:45 | 15.2668 | 67.221 | 14.6904 | 1.332 | 22.74
2021-08-10 08:00 | 15.2662 | 67.05 | 14.6909 | 1.33 | 22.5114
2021-08-10 08:15 | 15.27 | 67.221 | 14.6948 | 1.329 | 22.3976
2021-08-10 08:30 | 15.2684 | 67.221 | 14.6955 | 1.324 | 21.8348
2021-08-10 08:45 | 15.269 | 67.392 | 14.6967 | 1.323 | 21.7233
2021-08-10 09:00 | 15.2674 | 67.392 | 14.6962 | 1.32 | 21.3914
2021-08-10 09:15 | 15.2646 | 67.564 | 14.693 | 1.321 | 21.5016
2021-08-10 09:30 | 15.2635 | 67.735 | 14.6922 | 1.32 | 21.3914
2021-08-10 09:45 | 15.2651 | 67.735 | 14.6968 | 1.313 | 20.6301
2021-08-10 10:00 | 15.2651 | 67.735 | 14.6957 | 1.316 | 20.9541
2021-08-10 10:15 | 15.2651 | 67.735 | 14.7 | 1.306 | 19.8873
2021-08-10 10:30 | 15.2717 | 67.735 | 14.7018 | 1.317 | 21.0628
2021-08-10 10:45 | 15.2735 | 67.735 | 14.7031 | 1.318 | 21.172
2021-08-10 11:00 | 15.2717 | 67.735 | 14.7045 | 1.311 | 20.416
2021-08-10 11:15 | 15.2729 | 68.077 | 14.7033 | 1.317 | 21.0628
2021-08-10 11:30 | 15.2725 | 68.934 | 14.7041 | 1.314 | 20.7377
2021-08-10 11:45 | 15.2731 | 69.622 | 14.7036 | 1.316 | 20.9541
2021-08-10 12:00 | 15.2764 | 70.137 | 14.7018 | 1.329 | 22.3976
2021-08-10 12:15 | 15.2719 | 70.824 | 14.7031 | 1.315 | 20.8457
2021-08-10 12:30 | 15.277 | 71.339 | 14.7041 | 1.325 | 21.9466
2021-08-10 12:45 | 15.2791 | 72.028 | 14.7029 | 1.333 | 22.8549
2021-08-10 13:00 | 15.268 | 72.199 | 14.7051 | 1.302 | 19.471
2021-08-10 13:15 | 15.2741 | 72.545 | 14.7003 | 1.327 | 22.1713
2021-08-10 13:30 | 15.2768 | 72.891 | 14.7025 | 1.328 | 22.2843
2021-08-10 13:45 | 15.2739 | 73.062 | 14.7018 | 1.323 | 21.7233
2021-08-10 14:00 | 15.2751 | 73.407 | 14.7035 | 1.322 | 21.6123
2021-08-10 14:15 | 15.2773 | 73.58 | 14.7028 | 1.329 | 22.3976
2021-08-10 14:30 | 15.2916 | 73.926 | 14.7039 | 1.359 | 25.9814
2021-08-10 14:45 | 15.2844 | 74.271 | 14.7039 | 1.343 | 24.0255
2021-08-10 15:00 | 15.286 | 74.271 | 14.7036 | 1.347 | 24.5049
2021-08-10 15:15 | 15.2816 | 74.446 | 14.7044 | 1.335 | 23.0859
2021-08-10 15:30 | 15.2805 | 74.619 | 14.7038 | 1.334 | 22.9702
2021-08-10 15:45 | 15.2793 | 74.791 | 14.7031 | 1.333 | 22.8549
2021-08-10 16:00 | 15.2809 | 74.791 | 14.7009 | 1.342 | 23.9067
2021-08-10 16:15 | 15.2764 | 74.964 | 14.6984 | 1.337 | 23.3184
2021-08-10 16:30 | 15.2764 | 74.964 | 14.6987 | 1.337 | 23.3184
2021-08-10 16:45 | 15.2715 | 74.964 | 14.6978 | 1.327 | 22.1713
2021-08-10 17:00 | 15.2748 | 74.964 | 14.6996 | 1.331 | 22.6255
2021-08-10 17:15 | 15.267 | 75.139 | 14.6955 | 1.322 | 21.6123
2021-08-10 17:30 | 15.2697 | 74.964 | 14.6967 | 1.326 | 22.0588
2021-08-10 17:45 | 15.2648 | 74.964 | 14.6939 | 1.321 | 21.5016
2021-08-10 18:00 | 15.2664 | 74.964 | 14.6961 | 1.319 | 21.2815
2021-08-10 18:15 | 15.2681 | 74.964 | 14.6957 | 1.324 | 21.8348
2021-08-10 18:30 | 15.2626 | 74.791 | 14.6932 | 1.317 | 21.0628
2021-08-10 18:45 | 15.2626 | 74.791 | 14.6899 | 1.325 | 21.9466
2021-08-10 19:00 | 15.2638 | 74.619 | 14.6936 | 1.319 | 21.2815
2021-08-10 19:15 | 15.2632 | 74.446 | 14.6909 | 1.324 | 21.8348
2021-08-10 19:30 | 15.261 | 74.271 | 14.6899 | 1.321 | 21.5016
2021-08-10 19:45 | 15.2588 | 74.098 | 14.6859 | 1.325 | 21.9466
2021-08-10 20:00 | 15.26 | 73.926 | 14.6871 | 1.325 | 21.9466
2021-08-10 20:15 | 15.261 | 73.753 | 14.6899 | 1.321 | 21.5016
2021-08-10 20:30 | 15.2639 | 73.58 | 14.691 | 1.325 | 21.9466
2021-08-10 20:45 | 15.2633 | 73.407 | 14.6893 | 1.328 | 22.2843
2021-08-10 21:00 | 15.2645 | 73.234 | 14.6915 | 1.325 | 21.9466
2021-08-10 21:15 | 15.2639 | 73.062 | 14.6941 | 1.318 | 21.172
2021-08-10 21:30 | 15.2668 | 72.891 | 14.6948 | 1.323 | 21.7233
2021-08-10 21:45 | 15.2662 | 72.718 | 14.6938 | 1.324 | 21.8348
2021-08-10 22:00 | 15.2657 | 72.545 | 14.693 | 1.324 | 21.8348
2021-08-10 22:15 | 15.2652 | 72.372 | 14.6941 | 1.321 | 21.5016
2021-08-10 22:30 | 15.2662 | 72.199 | 14.6923 | 1.327 | 22.1713
2021-08-10 22:45 | 15.2625 | 72.028 | 14.6901 | 1.324 | 21.8348
2021-08-10 23:00 | 15.2601 | 71.856 | 14.688 | 1.323 | 21.7233
2021-08-10 23:15 | 15.2619 | 71.856 | 14.6894 | 1.324 | 21.8348
2021-08-10 23:30 | 15.2646 | 71.683 | 14.6909 | 1.327 | 22.1713
2021-08-10 23:45 | 15.2625 | 71.512 | 14.6904 | 1.323 | 21.7233
2021-08-11 | 15.2636 | 71.339 | 14.6901 | 1.326 | 22.0588
2021-08-11 00:15 | 15.2597 | 71.168 | 14.6897 | 1.318 | 21.172
2021-08-11 00:30 | 15.2625 | 70.995 | 14.6912 | 1.321 | 21.5016
2021-08-11 00:45 | 15.2619 | 70.824 | 14.6904 | 1.321 | 21.5016
2021-08-11 01:00 | 15.2613 | 70.651 | 14.6919 | 1.317 | 21.0628
2021-08-11 01:15 | 15.2646 | 70.651 | 14.6912 | 1.326 | 22.0588
2021-08-11 01:30 | 15.2625 | 70.48 | 14.6894 | 1.325 | 21.9466
2021-08-11 01:45 | 15.2619 | 70.308 | 14.6909 | 1.32 | 21.3914
2021-08-11 02:00 | 15.2646 | 70.137 | 14.6926 | 1.323 | 21.7233
2021-08-11 02:15 | 15.2658 | 69.964 | 14.6941 | 1.322 | 21.6123
2021-08-11 02:30 | 15.2658 | 69.964 | 14.6959 | 1.317 | 21.0628
2021-08-11 02:45 | 15.2636 | 69.793 | 14.6938 | 1.317 | 21.0628
2021-08-11 03:00 | 15.263 | 69.622 | 14.6952 | 1.313 | 20.6301
2021-08-11 03:15 | 15.263 | 69.622 | 14.6897 | 1.325 | 21.9466
2021-08-11 03:30 | 15.2642 | 69.449 | 14.693 | 1.32 | 21.3914
2021-08-11 03:45 | 15.2619 | 69.278 | 14.6904 | 1.321 | 21.5016
2021-08-11 04:00 | 15.2613 | 69.107 | 14.6901 | 1.32 | 21.3914
2021-08-11 04:15 | 15.2597 | 69.107 | 14.688 | 1.322 | 21.6123
2021-08-11 04:30 | 15.2607 | 68.934 | 14.6894 | 1.321 | 21.5016
2021-08-11 04:45 | 15.2586 | 68.763 | 14.6894 | 1.316 | 20.9541
2021-08-11 05:00 | 15.257 | 68.763 | 14.6875 | 1.316 | 20.9541
2021-08-11 05:15 | 15.2597 | 68.592 | 14.688 | 1.322 | 21.6123
2021-08-11 05:30 | 15.2591 | 68.421 | 14.688 | 1.32 | 21.3914
2021-08-11 05:45 | 15.2607 | 68.421 | 14.6916 | 1.316 | 20.9541
2021-08-11 06:00 | 15.2635 | 68.248 | 14.6926 | 1.32 | 21.3914
2021-08-11 06:15 | 15.2657 | 67.906 | 14.6958 | 1.317 | 21.0628
2021-08-11 06:30 | 15.2662 | 67.564 | 14.6941 | 1.322 | 21.6123
2021-08-11 06:45 | 15.2696 | 67.564 | 14.6977 | 1.322 | 21.6123
2021-08-11 07:00 | 15.2696 | 67.564 | 14.6994 | 1.318 | 21.172
2021-08-11 07:15 | 15.2684 | 67.221 | 14.6988 | 1.316 | 20.9541
2021-08-11 07:30 | 15.2717 | 67.221 | 14.701 | 1.319 | 21.2815
2021-08-11 07:45 | 15.2717 | 67.221 | 14.7018 | 1.317 | 21.0628
2021-08-11 08:00 | 15.2717 | 67.221 | 14.7028 | 1.315 | 20.8457
2021-08-11 08:15 | 15.2717 | 67.221 | 14.7064 | 1.307 | 19.9923
2021-08-11 08:30 | 15.2739 | 67.392 | 14.7049 | 1.315 | 20.8457
2021-08-11 08:45 | 15.2723 | 67.392 | 14.7089 | 1.302 | 19.471
2021-08-11 09:00 | 15.2757 | 67.392 | 14.7074 | 1.313 | 20.6301
2021-08-11 09:15 | 15.2739 | 67.392 | 14.7096 | 1.304 | 19.6784
2021-08-11 09:30 | 15.2751 | 67.221 | 14.7113 | 1.303 | 19.5745
2021-08-11 09:45 | 15.28 | 67.221 | 14.7138 | 1.309 | 20.2034
2021-08-11 10:00 | 15.279 | 67.392 | 14.7141 | 1.306 | 19.8873
2021-08-11 10:15 | 15.2818 | 67.735 | 14.718 | 1.303 | 19.5745
2021-08-11 10:30 | 15.2823 | 67.906 | 14.7178 | 1.305 | 19.7827
2021-08-11 10:45 | 15.2823 | 67.906 | 14.7184 | 1.303 | 19.5745
2021-08-11 11:00 | 15.2829 | 68.077 | 14.7173 | 1.307 | 19.9923
2021-08-11 11:15 | 15.2825 | 68.421 | 14.7196 | 1.301 | 19.3679
2021-08-11 11:30 | 15.2825 | 68.934 | 14.7194 | 1.302 | 19.471
2021-08-11 11:45 | 15.2864 | 69.622 | 14.7193 | 1.311 | 20.416
2021-08-11 12:00 | 15.2876 | 70.48 | 14.7208 | 1.311 | 20.416
2021-08-11 12:15 | 15.2852 | 71.339 | 14.7208 | 1.305 | 19.7827
2021-08-11 12:30 | 15.2929 | 72.199 | 14.7225 | 1.319 | 21.2815
2021-08-11 12:45 | 15.2935 | 72.891 | 14.7203 | 1.326 | 22.0588
2021-08-11 13:00 | 15.2929 | 73.234 | 14.7183 | 1.329 | 22.3976
2021-08-11 13:15 | 15.2834 | 73.407 | 14.72 | 1.303 | 19.5745
2021-08-11 13:30 | 15.2783 | 73.926 | 14.7183 | 1.295 | 18.7568
2021-08-11 13:45 | 15.2922 | 74.098 | 14.7161 | 1.333 | 22.8549
2021-08-11 14:00 | 15.2899 | 74.446 | 14.7176 | 1.324 | 21.8348
2021-08-11 14:15 | 15.2905 | 74.619 | 14.7163 | 1.328 | 22.2843
2021-08-11 14:30 | 15.2971 | 74.619 | 14.7174 | 1.341 | 23.7883
2021-08-11 14:45 | 15.2909 | 74.791 | 14.7199 | 1.321 | 21.5016
2021-08-11 15:00 | 15.296 | 74.791 | 14.7205 | 1.331 | 22.6255
2021-08-11 15:15 | 15.2897 | 74.964 | 14.7197 | 1.319 | 21.2815
2021-08-11 15:30 | 15.2909 | 74.791 | 14.719 | 1.323 | 21.7233
2021-08-11 15:45 | 15.296 | 74.791 | 14.7173 | 1.339 | 23.5526
2021-08-11 16:00 | 15.2926 | 74.791 | 14.7176 | 1.33 | 22.5114
2021-08-11 16:15 | 15.2964 | 74.964 | 14.7136 | 1.348 | 24.6257
2021-08-11 16:30 | 15.2897 | 74.964 | 14.7151 | 1.329 | 22.3976
2021-08-11 16:45 | 15.2915 | 74.964 | 14.7151 | 1.333 | 22.8549
2021-08-11 17:00 | 15.2897 | 74.964 | 14.7151 | 1.329 | 22.3976
2021-08-11 17:15 | 15.2915 | 74.964 | 14.7173 | 1.328 | 22.2843
2021-08-11 17:30 | 15.2915 | 74.964 | 14.7174 | 1.328 | 22.2843
2021-08-11 17:45 | 15.2931 | 74.964 | 14.7178 | 1.331 | 22.6255
2021-08-11 18:00 | 15.2881 | 74.964 | 14.7171 | 1.321 | 21.5016
2021-08-11 18:15 | 15.2881 | 74.964 | 14.7149 | 1.326 | 22.0588
2021-08-11 18:30 | 15.2881 | 74.964 | 14.7178 | 1.319 | 21.2815
2021-08-11 18:45 | 15.2842 | 74.791 | 14.7157 | 1.315 | 20.8457
2021-08-11 19:00 | 15.2838 | 74.619 | 14.7125 | 1.322 | 21.6123
2021-08-11 19:15 | 15.2783 | 74.446 | 14.7086 | 1.318 | 21.172
2021-08-11 19:30 | 15.2826 | 74.271 | 14.7083 | 1.329 | 22.3976
2021-08-11 19:45 | 15.2805 | 74.098 | 14.708 | 1.324 | 21.8348
2021-08-11 20:00 | 15.28 | 73.926 | 14.7074 | 1.325 | 21.9466
2021-08-11 20:15 | 15.2845 | 73.753 | 14.7064 | 1.337 | 23.3184
2021-08-11 20:30 | 15.2822 | 73.58 | 14.7078 | 1.329 | 22.3976
2021-08-11 20:45 | 15.28 | 73.407 | 14.7061 | 1.327 | 22.1713
2021-08-11 21:00 | 15.2806 | 73.062 | 14.7083 | 1.324 | 21.8348
2021-08-11 21:15 | 15.2835 | 72.891 | 14.7093 | 1.328 | 22.2843
2021-08-11 21:30 | 15.2835 | 72.891 | 14.7064 | 1.335 | 23.0859
2021-08-11 21:45 | 15.2845 | 72.718 | 14.7076 | 1.334 | 22.9702
2021-08-11 22:00 | 15.2807 | 72.545 | 14.7086 | 1.323 | 21.7233
2021-08-11 22:15 | 15.2852 | 72.372 | 14.7115 | 1.327 | 22.1713
2021-08-11 22:30 | 15.288 | 72.199 | 14.7129 | 1.33 | 22.5114
2021-08-11 22:45 | 15.2896 | 72.199 | 14.7139 | 1.331 | 22.6255
2021-08-11 23:00 | 15.2858 | 72.028 | 14.7173 | 1.315 | 20.8457
2021-08-11 23:15 | 15.2886 | 71.856 | 14.7154 | 1.326 | 22.0588
2021-08-11 23:30 | 15.2864 | 71.683 | 14.7132 | 1.326 | 22.0588
2021-08-11 23:45 | 15.2864 | 71.683 | 14.7132 | 1.326 | 22.0588
2021-08-12 | 15.2858 | 71.512 | 14.7129 | 1.325 | 21.9466
2021-08-12 00:15 | 15.287 | 71.339 | 14.711 | 1.332 | 22.74
2021-08-12 00:30 | 15.2897 | 71.168 | 14.7147 | 1.33 | 22.5114
2021-08-12 00:45 | 15.2913 | 71.168 | 14.7197 | 1.322 | 21.6123
2021-08-12 01:00 | 15.2925 | 70.995 | 14.7202 | 1.323 | 21.7233
2021-08-12 01:15 | 15.2886 | 70.824 | 14.718 | 1.319 | 21.2815
2021-08-12 01:30 | 15.288 | 70.651 | 14.7197 | 1.314 | 20.7377
2021-08-12 01:45 | 15.2897 | 70.651 | 14.7202 | 1.317 | 21.0628
2021-08-12 02:00 | 15.2909 | 70.48 | 14.718 | 1.325 | 21.9466
2021-08-12 02:15 | 15.287 | 70.308 | 14.7194 | 1.312 | 20.5229
2021-08-12 02:30 | 15.2852 | 70.308 | 14.7176 | 1.313 | 20.6301
2021-08-12 02:45 | 15.288 | 70.137 | 14.7176 | 1.319 | 21.2815
2021-08-12 03:00 | 15.2858 | 69.964 | 14.7173 | 1.314 | 20.7377
2021-08-12 03:15 | 15.2852 | 69.793 | 14.7173 | 1.313 | 20.6301
2021-08-12 03:30 | 15.2852 | 69.793 | 14.7168 | 1.314 | 20.7377
2021-08-12 03:45 | 15.288 | 69.622 | 14.7186 | 1.316 | 20.9541
2021-08-12 04:00 | 15.2841 | 69.449 | 14.7168 | 1.311 | 20.416
2021-08-12 04:15 | 15.2841 | 69.449 | 14.7136 | 1.319 | 21.2815
2021-08-12 04:30 | 15.2819 | 69.278 | 14.7132 | 1.315 | 20.8457
2021-08-12 04:45 | 15.2813 | 69.107 | 14.7151 | 1.309 | 20.2034
2021-08-12 05:00 | 15.2831 | 69.107 | 14.7151 | 1.313 | 20.6301
2021-08-12 05:15 | 15.2841 | 68.934 | 14.7178 | 1.309 | 20.2034
2021-08-12 05:30 | 15.2819 | 68.763 | 14.7157 | 1.309 | 20.2034
2021-08-12 05:45 | 15.2852 | 68.763 | 14.7171 | 1.313 | 20.6301
2021-08-12 06:00 | 15.2847 | 68.592 | 14.7171 | 1.312 | 20.5229
2021-08-12 06:15 | 15.2841 | 68.421 | 14.7161 | 1.313 | 20.6301
2021-08-12 06:30 | 15.2868 | 68.248 | 14.7161 | 1.319 | 21.2815
2021-08-12 06:45 | 15.2829 | 68.077 | 14.72 | 1.301 | 19.3679
2021-08-12 07:00 | 15.2857 | 67.906 | 14.7178 | 1.312 | 20.5229
2021-08-12 07:15 | 15.2874 | 67.906 | 14.7161 | 1.321 | 21.5016
2021-08-12 07:30 | 15.2868 | 67.735 | 14.72 | 1.31 | 20.3095
2021-08-12 07:45 | 15.2896 | 67.564 | 14.7258 | 1.303 | 19.5745
2021-08-12 08:00 | 15.2912 | 67.564 | 14.7226 | 1.314 | 20.7377
2021-08-12 08:15 | 15.2929 | 67.564 | 14.7284 | 1.305 | 19.7827
2021-08-12 08:30 | 15.2945 | 67.564 | 14.7274 | 1.311 | 20.416
2021-08-12 08:45 | 15.2896 | 67.564 | 14.7248 | 1.305 | 19.7827
2021-08-12 09:00 | 15.2906 | 67.392 | 14.7267 | 1.303 | 19.5745
2021-08-12 09:15 | 15.2906 | 67.392 | 14.7284 | 1.299 | 19.1627
2021-08-12 09:30 | 15.2906 | 67.392 | 14.7306 | 1.294 | 18.6562
2021-08-12 09:45 | 15.2873 | 67.392 | 14.7296 | 1.289 | 18.1588
2021-08-12 10:00 | 15.2906 | 67.392 | 14.7316 | 1.292 | 18.4561
2021-08-12 10:15 | 15.289 | 67.392 | 14.7338 | 1.283 | 17.5737
2021-08-12 10:30 | 15.2939 | 67.392 | 14.7345 | 1.293 | 18.556
2021-08-12 10:45 | 15.2939 | 67.392 | 14.7348 | 1.292 | 18.4561
2021-08-12 11:00 | 15.2979 | 67.564 | 14.738 | 1.294 | 18.6562
2021-08-12 11:15 | 15.3008 | 67.906 | 14.7434 | 1.288 | 18.0604
2021-08-12 11:30 | 15.3035 | 68.248 | 14.7451 | 1.291 | 18.3566
2021-08-12 11:45 | 15.3086 | 69.278 | 14.7469 | 1.299 | 19.1627
2021-08-12 12:00 | 15.3092 | 69.964 | 14.7403 | 1.315 | 20.8457
2021-08-12 12:15 | 15.3025 | 70.48 | 14.7415 | 1.297 | 18.959
2021-08-12 12:30 | 15.3053 | 70.824 | 14.7429 | 1.3 | 19.2651
2021-08-12 12:45 | 15.3058 | 70.995 | 14.7429 | 1.302 | 19.471
2021-08-12 13:00 | 15.2997 | 71.168 | 14.7379 | 1.299 | 19.1627
2021-08-12 13:15 | 15.3097 | 71.168 | 14.7389 | 1.32 | 21.3914
2021-08-12 13:30 | 15.3053 | 71.339 | 14.7396 | 1.308 | 20.0977
2021-08-12 13:45 | 15.3058 | 71.512 | 14.7421 | 1.304 | 19.6784
2021-08-12 14:00 | 15.3041 | 71.512 | 14.7403 | 1.304 | 19.6784
2021-08-12 14:15 | 15.3013 | 71.683 | 14.7374 | 1.304 | 19.6784
2021-08-12 14:30 | 15.3053 | 71.856 | 14.7344 | 1.32 | 21.3914
2021-08-12 14:45 | 15.3029 | 72.199 | 14.7315 | 1.322 | 21.6123
2021-08-12 15:00 | 15.2996 | 72.199 | 14.731 | 1.315 | 20.8457
2021-08-12 15:15 | 15.2963 | 72.199 | 14.7303 | 1.309 | 20.2034
2021-08-12 15:30 | 15.3024 | 72.545 | 14.7313 | 1.321 | 21.5016
2021-08-12 15:45 | 15.3051 | 72.891 | 14.7295 | 1.331 | 22.6255
2021-08-12 16:00 | 15.299 | 73.062 | 14.7319 | 1.312 | 20.5229
2021-08-12 16:15 | 15.299 | 73.062 | 14.7319 | 1.312 | 20.5229
2021-08-12 16:30 | 15.2973 | 73.062 | 14.7297 | 1.313 | 20.6301
2021-08-12 16:45 | 15.2939 | 73.062 | 14.7281 | 1.309 | 20.2034
2021-08-12 17:00 | 15.2957 | 73.062 | 14.731 | 1.306 | 19.8873
2021-08-12 17:15 | 15.2957 | 73.062 | 14.7266 | 1.316 | 20.9541
2021-08-12 17:30 | 15.2918 | 72.891 | 14.7258 | 1.309 | 20.2034
2021-08-12 17:45 | 15.2902 | 72.891 | 14.7237 | 1.31 | 20.3095
2021-08-12 18:00 | 15.2851 | 72.891 | 14.7266 | 1.292 | 18.4561
2021-08-12 18:15 | 15.2818 | 72.891 | 14.7203 | 1.299 | 19.1627
2021-08-12 18:30 | 15.2812 | 72.718 | 14.7135 | 1.313 | 20.6301
2021-08-12 18:45 | 15.279 | 72.545 | 14.7142 | 1.306 | 19.8873
2021-08-12 19:00 | 15.2774 | 72.545 | 14.7125 | 1.307 | 19.9923
2021-08-12 19:15 | 15.2802 | 72.372 | 14.7154 | 1.306 | 19.8873
2021-08-12 19:30 | 15.278 | 72.199 | 14.7126 | 1.307 | 19.9923
2021-08-12 19:45 | 15.2791 | 72.028 | 14.7167 | 1.301 | 19.3679
2021-08-12 20:00 | 15.2852 | 71.856 | 14.7186 | 1.31 | 20.3095
2021-08-12 20:15 | 15.2897 | 71.683 | 14.7234 | 1.31 | 20.3095
2021-08-12 20:30 | 15.2907 | 71.512 | 14.7219 | 1.315 | 20.8457
2021-08-12 20:45 | 15.2903 | 71.339 | 14.7252 | 1.307 | 19.9923
2021-08-12 21:00 | 15.2947 | 71.168 | 14.7255 | 1.316 | 20.9541
2021-08-12 21:15 | 15.2974 | 70.995 | 14.7299 | 1.312 | 20.5229
2021-08-12 21:30 | 15.3019 | 70.824 | 14.731 | 1.32 | 21.3914
2021-08-12 21:45 | 15.2986 | 70.824 | 14.7325 | 1.309 | 20.2034
2021-08-12 22:00 | 15.2997 | 70.651 | 14.7325 | 1.312 | 20.5229
2021-08-12 22:15 | 15.2992 | 70.48 | 14.7321 | 1.311 | 20.416
2021-08-12 22:30 | 15.2974 | 70.48 | 14.7318 | 1.308 | 20.0977
2021-08-12 22:45 | 15.3003 | 70.308 | 14.7335 | 1.311 | 20.416
2021-08-12 23:00 | 15.3031 | 70.137 | 14.7318 | 1.321 | 21.5016
2021-08-12 23:15 | 15.2931 | 70.137 | 14.7281 | 1.306 | 19.8873
2021-08-12 23:30 | 15.2892 | 69.964 | 14.7245 | 1.305 | 19.7827
2021-08-12 23:45 | 15.2903 | 69.793 | 14.7226 | 1.312 | 20.5229
2021-08-13 | 15.2886 | 69.793 | 14.7209 | 1.312 | 20.5229
2021-08-13 00:15 | 15.2931 | 69.622 | 14.7248 | 1.314 | 20.7377
2021-08-13 00:30 | 15.2913 | 69.622 | 14.7252 | 1.309 | 20.2034
2021-08-13 00:45 | 15.2907 | 69.449 | 14.726 | 1.306 | 19.8873
2021-08-13 01:00 | 15.2936 | 69.278 | 14.7292 | 1.305 | 19.7827
2021-08-13 01:15 | 15.2964 | 69.107 | 14.731 | 1.307 | 19.9923
2021-08-13 01:30 | 15.2958 | 68.934 | 14.7306 | 1.307 | 19.9923
2021-08-13 01:45 | 15.2974 | 68.934 | 14.7303 | 1.311 | 20.416
2021-08-13 02:00 | 15.2952 | 68.763 | 14.7321 | 1.302 | 19.471
2021-08-13 02:15 | 15.2929 | 68.592 | 14.7289 | 1.304 | 19.6784
2021-08-13 02:30 | 15.2913 | 68.592 | 14.7252 | 1.309 | 20.2034
2021-08-13 02:45 | 15.2957 | 68.421 | 14.7303 | 1.307 | 19.9923
2021-08-13 03:00 | 15.2952 | 68.248 | 14.7281 | 1.311 | 20.416
2021-08-13 03:15 | 15.2935 | 68.248 | 14.7274 | 1.308 | 20.0977
2021-08-13 03:30 | 15.2947 | 68.077 | 14.7274 | 1.311 | 20.416
2021-08-13 03:45 | 15.2923 | 67.906 | 14.727 | 1.307 | 19.9923
2021-08-13 04:00 | 15.2941 | 67.906 | 14.7284 | 1.307 | 19.9923
2021-08-13 04:15 | 15.2951 | 67.735 | 14.7277 | 1.311 | 20.416
2021-08-13 04:30 | 15.2912 | 67.564 | 14.7274 | 1.303 | 19.5745
2021-08-13 04:45 | 15.2963 | 67.564 | 14.727 | 1.316 | 20.9541
2021-08-13 05:00 | 15.2939 | 67.392 | 14.7289 | 1.306 | 19.8873
2021-08-13 05:15 | 15.2939 | 67.392 | 14.727 | 1.31 | 20.3095
2021-08-13 05:30 | 15.2939 | 67.392 | 14.7306 | 1.302 | 19.471
2021-08-13 05:45 | 15.2984 | 67.221 | 14.7347 | 1.303 | 19.5745
2021-08-13 06:00 | 15.3018 | 67.221 | 14.7364 | 1.307 | 19.9923
2021-08-13 06:15 | 15.3061 | 67.05 | 14.7393 | 1.31 | 20.3095
2021-08-13 06:30 | 15.3006 | 66.879 | 14.7376 | 1.301 | 19.3679
2021-08-13 06:45 | 15.3106 | 66.879 | 14.7483 | 1.3 | 19.2651
2021-08-13 07:00 | 15.31 | 66.708 | 14.7487 | 1.297 | 18.959
2021-08-13 07:15 | 15.3111 | 66.537 | 14.749 | 1.299 | 19.1627
2021-08-13 07:30 | 15.3199 | 66.708 | 14.7567 | 1.302 | 19.471
2021-08-13 07:45 | 15.3266 | 66.708 | 14.7628 | 1.303 | 19.5745
2021-08-13 08:00 | 15.3216 | 66.708 | 14.7599 | 1.298 | 19.0607
2021-08-13 08:15 | 15.3183 | 66.708 | 14.7572 | 1.297 | 18.959
2021-08-13 08:30 | 15.315 | 66.708 | 14.755 | 1.294 | 18.6562
2021-08-13 08:45 | 15.3122 | 66.879 | 14.7543 | 1.29 | 18.2575
2021-08-13 09:00 | 15.3122 | 66.879 | 14.7535 | 1.291 | 18.3566
2021-08-13 09:15 | 15.3122 | 66.879 | 14.7531 | 1.292 | 18.4561
2021-08-13 09:30 | 15.314 | 66.879 | 14.7553 | 1.291 | 18.3566
2021-08-13 09:45 | 15.3112 | 67.05 | 14.7541 | 1.288 | 18.0604
2021-08-13 10:00 | 15.3118 | 67.221 | 14.7529 | 1.292 | 18.4561
2021-08-13 10:15 | 15.31 | 67.221 | 14.7495 | 1.296 | 18.8577
2021-08-13 10:30 | 15.31 | 67.221 | 14.7527 | 1.288 | 18.0604
2021-08-13 10:45 | 15.3073 | 67.392 | 14.7515 | 1.285 | 17.7673
2021-08-13 11:00 | 15.314 | 67.392 | 14.7564 | 1.289 | 18.1588
2021-08-13 11:15 | 15.319 | 67.906 | 14.759 | 1.294 | 18.6562
2021-08-13 11:30 | 15.3218 | 68.248 | 14.7596 | 1.299 | 19.1627
2021-08-13 11:45 | 15.3247 | 68.592 | 14.7608 | 1.304 | 19.6784
2021-08-13 12:00 | 15.3286 | 68.763 | 14.7644 | 1.304 | 19.6784
2021-08-13 12:15 | 15.3263 | 69.107 | 14.7641 | 1.3 | 19.2651
2021-08-13 12:30 | 15.3286 | 69.278 | 14.7666 | 1.299 | 19.1627
2021-08-13 12:45 | 15.3269 | 69.278 | 14.7654 | 1.298 | 19.0607
2021-08-13 13:00 | 15.3274 | 69.449 | 14.7683 | 1.293 | 18.556
2021-08-13 13:15 | 15.3298 | 69.622 | 14.7715 | 1.291 | 18.3566
2021-08-13 13:30 | 15.3369 | 69.793 | 14.7747 | 1.3 | 19.2651
2021-08-13 13:45 | 15.3402 | 69.793 | 14.7757 | 1.305 | 19.7827
2021-08-13 14:00 | 15.3353 | 69.793 | 14.7706 | 1.305 | 19.7827
2021-08-13 14:15 | 15.3408 | 69.964 | 14.7772 | 1.303 | 19.5745
2021-08-13 14:30 | 15.3425 | 69.964 | 14.7844 | 1.29 | 18.2575
2021-08-13 14:45 | 15.3375 | 69.964 | 14.7772 | 1.295 | 18.7568
2021-08-13 15:00 | 15.338 | 70.137 | 14.7785 | 1.294 | 18.6562
2021-08-13 15:15 | 15.3319 | 70.308 | 14.7731 | 1.292 | 18.4561
2021-08-13 15:30 | 15.3337 | 70.308 | 14.7724 | 1.298 | 19.0607
2021-08-13 15:45 | 15.3325 | 70.48 | 14.7727 | 1.294 | 18.6562
2021-08-13 16:00 | 15.3398 | 70.651 | 14.7759 | 1.304 | 19.6784
2021-08-13 16:15 | 15.3302 | 70.824 | 14.7706 | 1.294 | 18.6562
2021-08-13 16:30 | 15.3325 | 70.995 | 14.7721 | 1.296 | 18.8577
2021-08-13 16:45 | 15.3292 | 70.995 | 14.7677 | 1.298 | 19.0607
2021-08-13 17:00 | 15.328 | 71.168 | 14.7677 | 1.296 | 18.8577
2021-08-13 17:15 | 15.3347 | 71.168 | 14.7738 | 1.297 | 18.959
2021-08-13 17:30 | 15.3331 | 71.168 | 14.7744 | 1.292 | 18.4561
2021-08-13 17:45 | 15.3398 | 71.168 | 14.7778 | 1.3 | 19.2651
2021-08-13 18:00 | 15.3331 | 71.168 | 14.776 | 1.288 | 18.0604
2021-08-13 18:15 | 15.3364 | 71.168 | 14.7721 | 1.305 | 19.7827
2021-08-13 18:30 | 15.3375 | 70.995 | 14.7753 | 1.3 | 19.2651
2021-08-13 18:45 | 15.3386 | 70.824 | 14.7772 | 1.298 | 19.0607
2021-08-13 19:00 | 15.3469 | 70.824 | 14.7802 | 1.31 | 20.3095
2021-08-13 19:15 | 15.3464 | 70.651 | 14.7836 | 1.302 | 19.471
2021-08-13 19:30 | 15.3459 | 70.48 | 14.7837 | 1.3 | 19.2651
2021-08-13 19:45 | 15.3486 | 70.308 | 14.7841 | 1.305 | 19.7827
2021-08-13 20:00 | 15.3514 | 70.137 | 14.787 | 1.305 | 19.7827
2021-08-13 20:15 | 15.3464 | 70.137 | 14.7859 | 1.296 | 18.8577
2021-08-13 20:30 | 15.3541 | 69.964 | 14.7875 | 1.31 | 20.3095
2021-08-13 20:45 | 15.3486 | 69.793 | 14.7867 | 1.299 | 19.1627
2021-08-13 21:00 | 15.352 | 69.793 | 14.7882 | 1.303 | 19.5745
2021-08-13 21:15 | 15.353 | 69.622 | 14.7914 | 1.298 | 19.0607
2021-08-13 21:30 | 15.358 | 69.622 | 14.7907 | 1.312 | 20.5229
2021-08-13 21:45 | 15.3575 | 69.449 | 14.7962 | 1.298 | 19.0607
2021-08-13 22:00 | 15.3575 | 69.449 | 14.7943 | 1.302 | 19.471
2021-08-13 22:15 | 15.3592 | 69.449 | 14.7943 | 1.306 | 19.8873
2021-08-13 22:30 | 15.352 | 69.278 | 14.787 | 1.306 | 19.8873
2021-08-13 22:45 | 15.3453 | 69.278 | 14.7834 | 1.299 | 19.1627
2021-08-13 23:00 | 15.3435 | 69.278 | 14.7817 | 1.299 | 19.1627
2021-08-13 23:15 | 15.3435 | 69.278 | 14.7817 | 1.299 | 19.1627
2021-08-13 23:30 | 15.3435 | 69.278 | 14.7798 | 1.303 | 19.5745
2021-08-13 23:45 | 15.3414 | 69.107 | 14.7759 | 1.307 | 19.9923
2021-08-14 | 15.3414 | 69.107 | 14.7773 | 1.304 | 19.6784
2021-08-14 00:15 | 15.3457 | 68.934 | 14.7809 | 1.306 | 19.8873
2021-08-14 00:30 | 15.3441 | 68.934 | 14.7791 | 1.306 | 19.8873
2021-08-14 00:45 | 15.3402 | 68.763 | 14.777 | 1.302 | 19.471
2021-08-14 01:00 | 15.3418 | 68.763 | 14.7799 | 1.299 | 19.1627
2021-08-14 01:15 | 15.343 | 68.592 | 14.7799 | 1.302 | 19.471
2021-08-14 01:30 | 15.343 | 68.592 | 14.7814 | 1.298 | 19.0607
2021-08-14 01:45 | 15.3441 | 68.421 | 14.7831 | 1.297 | 18.959
2021-08-14 02:00 | 15.3408 | 68.421 | 14.7795 | 1.297 | 18.959
2021-08-14 02:15 | 15.3402 | 68.248 | 14.7759 | 1.304 | 19.6784
2021-08-14 02:30 | 15.3335 | 68.248 | 14.7722 | 1.297 | 18.959
2021-08-14 02:45 | 15.3335 | 68.248 | 14.7722 | 1.297 | 18.959
2021-08-14 03:00 | 15.333 | 68.077 | 14.7705 | 1.3 | 19.2651
2021-08-14 03:15 | 15.3345 | 68.077 | 14.7722 | 1.3 | 19.2651
2021-08-14 03:30 | 15.3345 | 68.077 | 14.7719 | 1.3 | 19.2651
2021-08-14 03:45 | 15.3324 | 67.906 | 14.7701 | 1.3 | 19.2651
2021-08-14 04:00 | 15.3306 | 67.906 | 14.7698 | 1.296 | 18.8577
2021-08-14 04:15 | 15.3257 | 67.906 | 14.7647 | 1.297 | 18.959
2021-08-14 04:30 | 15.3267 | 67.735 | 14.7661 | 1.296 | 18.8577
2021-08-14 04:45 | 15.3267 | 67.735 | 14.7643 | 1.3 | 19.2651
2021-08-14 05:00 | 15.3261 | 67.564 | 14.7643 | 1.299 | 19.1627
2021-08-14 05:15 | 15.3279 | 67.564 | 14.7661 | 1.298 | 19.0607
2021-08-14 05:30 | 15.3245 | 67.564 | 14.7657 | 1.292 | 18.4561
2021-08-14 05:45 | 15.3295 | 67.564 | 14.7676 | 1.299 | 19.1627
2021-08-14 06:00 | 15.3306 | 67.392 | 14.7712 | 1.293 | 18.556
2021-08-14 06:15 | 15.3316 | 67.221 | 14.7712 | 1.295 | 18.7568
2021-08-14 06:30 | 15.3361 | 67.05 | 14.773 | 1.302 | 19.471
2021-08-14 06:45 | 15.3411 | 67.05 | 14.7802 | 1.296 | 18.8577
2021-08-14 07:00 | 15.3456 | 66.879 | 14.7838 | 1.298 | 19.0607
2021-08-14 07:15 | 15.3444 | 67.05 | 14.7836 | 1.296 | 18.8577
2021-08-14 07:30 | 15.3462 | 67.05 | 14.7831 | 1.301 | 19.3679
2021-08-14 07:45 | 15.3422 | 66.879 | 14.7846 | 1.289 | 18.1588
2021-08-14 08:00 | 15.3472 | 66.879 | 14.7846 | 1.3 | 19.2651
2021-08-14 08:15 | 15.3444 | 67.05 | 14.785 | 1.293 | 18.556
2021-08-14 08:30 | 15.3428 | 67.05 | 14.7836 | 1.293 | 18.556
2021-08-14 08:45 | 15.3411 | 67.05 | 14.7824 | 1.291 | 18.3566
2021-08-14 09:00 | 15.3411 | 67.05 | 14.7778 | 1.302 | 19.471
2021-08-14 09:15 | 15.3395 | 67.05 | 14.7785 | 1.297 | 18.959
2021-08-14 09:30 | 15.3401 | 67.221 | 14.7773 | 1.301 | 19.3679
2021-08-14 09:45 | 15.3383 | 67.221 | 14.7766 | 1.298 | 19.0607
2021-08-14 10:00 | 15.3316 | 67.221 | 14.7766 | 1.283 | 17.5737
2021-08-14 10:15 | 15.334 | 67.392 | 14.7764 | 1.289 | 18.1588
2021-08-14 10:30 | 15.3345 | 67.564 | 14.776 | 1.291 | 18.3566
2021-08-14 10:45 | 15.3361 | 67.564 | 14.7808 | 1.284 | 17.6703
2021-08-14 11:00 | 15.3385 | 67.735 | 14.7836 | 1.283 | 17.5737
2021-08-14 11:15 | 15.3401 | 67.735 | 14.7843 | 1.285 | 17.7673
2021-08-14 11:30 | 15.3396 | 68.077 | 14.7817 | 1.29 | 18.2575
2021-08-14 11:45 | 15.339 | 68.421 | 14.7812 | 1.289 | 18.1588
2021-08-14 12:00 | 15.3418 | 68.763 | 14.7844 | 1.288 | 18.0604
2021-08-14 12:15 | 15.339 | 68.934 | 14.782 | 1.288 | 18.0604
2021-08-14 12:30 | 15.3414 | 69.107 | 14.7857 | 1.284 | 17.6703
2021-08-14 12:45 | 15.3392 | 69.449 | 14.7805 | 1.292 | 18.4561
2021-08-14 13:00 | 15.338 | 69.622 | 14.7837 | 1.282 | 17.4775
2021-08-14 13:15 | 15.3402 | 69.793 | 14.7811 | 1.293 | 18.556
2021-08-14 13:30 | 15.3459 | 70.48 | 14.7851 | 1.296 | 18.8577
2021-08-14 13:45 | 15.3508 | 70.995 | 14.7837 | 1.311 | 20.416
2021-08-14 14:00 | 15.3464 | 71.168 | 14.7888 | 1.29 | 18.2575
2021-08-14 14:15 | 15.3514 | 71.168 | 14.7888 | 1.301 | 19.3679
2021-08-14 14:30 | 15.3502 | 71.339 | 14.7936 | 1.287 | 17.9623
2021-08-14 14:45 | 15.3592 | 71.512 | 14.7914 | 1.313 | 20.6301
2021-08-14 15:00 | 15.3496 | 71.683 | 14.7892 | 1.296 | 18.8577
2021-08-14 15:15 | 15.3535 | 71.856 | 14.7889 | 1.306 | 19.8873
2021-08-14 15:30 | 15.352 | 71.856 | 14.7885 | 1.303 | 19.5745
2021-08-14 15:45 | 15.3486 | 71.856 | 14.7853 | 1.303 | 19.5745
2021-08-14 16:00 | 15.3435 | 71.856 | 14.7827 | 1.297 | 18.959
2021-08-14 16:15 | 15.3441 | 72.028 | 14.7844 | 1.294 | 18.6562
2021-08-14 16:30 | 15.3441 | 72.028 | 14.7822 | 1.299 | 19.1627
2021-08-14 16:45 | 15.3486 | 71.856 | 14.7837 | 1.306 | 19.8873
2021-08-14 17:00 | 15.3441 | 72.028 | 14.7834 | 1.297 | 18.959
2021-08-14 17:15 | 15.3453 | 71.856 | 14.778 | 1.312 | 20.5229
2021-08-14 17:30 | 15.3453 | 71.856 | 14.7785 | 1.311 | 20.416
2021-08-14 17:45 | 15.3435 | 71.856 | 14.7815 | 1.3 | 19.2651
2021-08-14 18:00 | 15.3486 | 71.856 | 14.7827 | 1.309 | 20.2034
2021-08-14 18:15 | 15.348 | 71.683 | 14.7795 | 1.315 | 20.8457
2021-08-14 18:30 | 15.3425 | 71.512 | 14.777 | 1.308 | 20.0977
2021-08-14 18:45 | 15.3435 | 71.339 | 14.7778 | 1.308 | 20.0977
2021-08-14 19:00 | 15.3464 | 71.168 | 14.7814 | 1.307 | 19.9923
2021-08-14 19:15 | 15.3441 | 70.995 | 14.7801 | 1.304 | 19.6784
2021-08-14 19:30 | 15.3453 | 70.824 | 14.783 | 1.3 | 19.2651
2021-08-14 19:45 | 15.3447 | 70.651 | 14.7822 | 1.301 | 19.3679
2021-08-14 20:00 | 15.3459 | 70.48 | 14.7856 | 1.295 | 18.7568
2021-08-14 20:15 | 15.352 | 70.308 | 14.7902 | 1.299 | 19.1627
2021-08-14 20:30 | 15.3547 | 70.137 | 14.7902 | 1.305 | 19.7827
2021-08-14 20:45 | 15.3559 | 69.964 | 14.7921 | 1.303 | 19.5745
2021-08-14 21:00 | 15.3535 | 69.793 | 14.7902 | 1.302 | 19.471
2021-08-14 21:15 | 15.3514 | 69.622 | 14.7921 | 1.293 | 18.556
2021-08-14 21:30 | 15.3514 | 69.622 | 14.7902 | 1.297 | 18.959
2021-08-14 21:45 | 15.348 | 69.622 | 14.7907 | 1.289 | 18.1588
2021-08-14 22:00 | 15.3496 | 69.622 | 14.7885 | 1.297 | 18.959
2021-08-14 22:15 | 15.3514 | 69.622 | 14.7902 | 1.297 | 18.959
2021-08-14 22:30 | 15.3508 | 69.449 | 14.7917 | 1.293 | 18.556
2021-08-14 22:45 | 15.3508 | 69.449 | 14.7931 | 1.289 | 18.1588
2021-08-14 23:00 | 15.3508 | 69.449 | 14.7875 | 1.302 | 19.471
2021-08-14 23:15 | 15.3469 | 69.278 | 14.787 | 1.294 | 18.6562
2021-08-14 23:30 | 15.3453 | 69.278 | 14.787 | 1.291 | 18.3566
2021-08-14 23:45 | 15.3469 | 69.278 | 14.7834 | 1.303 | 19.5745
2021-08-15 | 15.3447 | 69.107 | 14.7817 | 1.302 | 19.471
2021-08-15 00:15 | 15.3414 | 69.107 | 14.7817 | 1.294 | 18.6562
2021-08-15 00:30 | 15.3408 | 68.934 | 14.7817 | 1.293 | 18.556
2021-08-15 00:45 | 15.339 | 68.934 | 14.7798 | 1.293 | 18.556
2021-08-15 01:00 | 15.3375 | 68.934 | 14.778 | 1.293 | 18.556
2021-08-15 01:15 | 15.3402 | 68.763 | 14.7776 | 1.301 | 19.3679
2021-08-15 01:30 | 15.3353 | 68.763 | 14.7759 | 1.293 | 18.556
2021-08-15 01:45 | 15.3335 | 68.763 | 14.774 | 1.293 | 18.556
2021-08-15 02:00 | 15.3347 | 68.592 | 14.7718 | 1.301 | 19.3679
2021-08-15 02:15 | 15.333 | 68.592 | 14.7718 | 1.297 | 18.959
2021-08-15 02:30 | 15.333 | 68.592 | 14.7718 | 1.297 | 18.959
2021-08-15 02:45 | 15.329 | 68.421 | 14.7682 | 1.296 | 18.8577
2021-08-15 03:00 | 15.3274 | 68.421 | 14.7682 | 1.293 | 18.556
2021-08-15 03:15 | 15.3235 | 68.248 | 14.7628 | 1.296 | 18.8577
2021-08-15 03:30 | 15.3235 | 68.248 | 14.7628 | 1.296 | 18.8577
2021-08-15 03:45 | 15.3218 | 68.248 | 14.7609 | 1.296 | 18.8577
2021-08-15 04:00 | 15.3196 | 68.077 | 14.7609 | 1.291 | 18.3566
2021-08-15 04:15 | 15.3212 | 68.077 | 14.7588 | 1.3 | 19.2651
2021-08-15 04:30 | 15.3224 | 67.906 | 14.7606 | 1.298 | 19.0607
2021-08-15 04:45 | 15.3224 | 67.906 | 14.7624 | 1.294 | 18.6562
2021-08-15 05:00 | 15.3224 | 67.906 | 14.7643 | 1.29 | 18.2575
2021-08-15 05:15 | 15.3267 | 67.735 | 14.7643 | 1.3 | 19.2651
2021-08-15 05:30 | 15.3251 | 67.735 | 14.7657 | 1.293 | 18.556
2021-08-15 05:45 | 15.3285 | 67.735 | 14.7657 | 1.301 | 19.3679
2021-08-15 06:00 | 15.3285 | 67.735 | 14.7693 | 1.292 | 18.4561
2021-08-15 06:15 | 15.3295 | 67.564 | 14.7675 | 1.299 | 19.1627
2021-08-15 06:30 | 15.3306 | 67.392 | 14.7675 | 1.302 | 19.471
2021-08-15 06:45 | 15.3283 | 67.221 | 14.7672 | 1.297 | 18.959
2021-08-15 07:00 | 15.3295 | 67.05 | 14.7686 | 1.296 | 18.8577
2021-08-15 07:15 | 15.3301 | 67.221 | 14.7689 | 1.297 | 18.959
2021-08-15 07:30 | 15.3295 | 67.05 | 14.7689 | 1.296 | 18.8577
2021-08-15 07:45 | 15.3334 | 67.221 | 14.7693 | 1.304 | 19.6784
2021-08-15 08:00 | 15.3334 | 67.221 | 14.7715 | 1.299 | 19.1627
2021-08-15 08:15 | 15.335 | 67.221 | 14.774 | 1.297 | 18.959
2021-08-15 08:30 | 15.335 | 67.221 | 14.7759 | 1.292 | 18.4561
2021-08-15 08:45 | 15.335 | 67.221 | 14.7762 | 1.292 | 18.4561
2021-08-15 09:00 | 15.3367 | 67.221 | 14.7766 | 1.295 | 18.7568
2021-08-15 09:15 | 15.335 | 67.221 | 14.7754 | 1.293 | 18.556
2021-08-15 09:30 | 15.334 | 67.392 | 14.7743 | 1.294 | 18.6562
2021-08-15 09:45 | 15.334 | 67.392 | 14.7721 | 1.299 | 19.1627
2021-08-15 10:00 | 15.3312 | 67.564 | 14.7717 | 1.293 | 18.556
2021-08-15 10:15 | 15.3312 | 67.564 | 14.7738 | 1.288 | 18.0604
2021-08-15 10:30 | 15.3318 | 67.735 | 14.7763 | 1.284 | 17.6703
2021-08-15 10:45 | 15.3306 | 67.906 | 14.7751 | 1.284 | 17.6703
2021-08-15 11:00 | 15.3263 | 68.077 | 14.7711 | 1.283 | 17.5737
2021-08-15 11:15 | 15.329 | 68.421 | 14.7721 | 1.287 | 17.9623
2021-08-15 11:30 | 15.3247 | 68.592 | 14.7702 | 1.282 | 17.4775
2021-08-15 11:45 | 15.3269 | 68.763 | 14.768 | 1.292 | 18.4561
2021-08-15 12:00 | 15.3274 | 68.934 | 14.7693 | 1.29 | 18.2575
2021-08-15 12:15 | 15.3302 | 69.793 | 14.7708 | 1.293 | 18.556
2021-08-15 12:30 | 15.3337 | 70.308 | 14.7722 | 1.298 | 19.0607
2021-08-15 12:45 | 15.3364 | 70.651 | 14.7705 | 1.309 | 20.2034
2021-08-15 13:00 | 15.338 | 71.168 | 14.7708 | 1.312 | 20.5229
2021-08-15 13:15 | 15.3402 | 71.339 | 14.7693 | 1.32 | 21.3914
2021-08-15 13:30 | 15.3414 | 71.683 | 14.7711 | 1.319 | 21.2815
2021-08-15 13:45 | 15.343 | 72.199 | 14.7692 | 1.327 | 22.1713
2021-08-15 14:00 | 15.3318 | 72.372 | 14.7686 | 1.302 | 19.471
2021-08-15 14:15 | 15.3451 | 72.891 | 14.7706 | 1.329 | 22.3976
2021-08-15 14:30 | 15.339 | 73.062 | 14.7711 | 1.314 | 20.7377
2021-08-15 14:45 | 15.3401 | 73.407 | 14.7685 | 1.322 | 21.6123
2021-08-15 15:00 | 15.344 | 73.58 | 14.7688 | 1.331 | 22.6255
2021-08-15 15:15 | 15.3328 | 73.753 | 14.7648 | 1.314 | 20.7377
2021-08-15 15:30 | 15.3356 | 74.098 | 14.7666 | 1.316 | 20.9541
2021-08-15 15:45 | 15.3328 | 74.271 | 14.7656 | 1.312 | 20.5229
2021-08-15 16:00 | 15.3328 | 74.271 | 14.7624 | 1.32 | 21.3914
2021-08-15 16:15 | 15.3244 | 74.271 | 14.7599 | 1.306 | 19.8873
2021-08-15 16:30 | 15.316 | 74.271 | 14.7553 | 1.297 | 18.959
2021-08-15 16:45 | 15.3238 | 74.098 | 14.7547 | 1.317 | 21.0628
2021-08-15 17:00 | 15.3211 | 74.271 | 14.756 | 1.307 | 19.9923
2021-08-15 17:15 | 15.3199 | 74.446 | 14.7534 | 1.311 | 20.416
2021-08-15 17:30 | 15.315 | 74.446 | 14.7541 | 1.297 | 18.959
2021-08-15 17:45 | 15.3228 | 74.271 | 14.7521 | 1.32 | 21.3914
2021-08-15 18:00 | 15.3171 | 74.098 | 14.7489 | 1.315 | 20.8457
2021-08-15 18:15 | 15.3205 | 74.098 | 14.7496 | 1.321 | 21.5016
2021-08-15 18:30 | 15.3134 | 73.926 | 14.7464 | 1.311 | 20.416
2021-08-15 18:45 | 15.3161 | 73.753 | 14.7499 | 1.31 | 20.3095
2021-08-15 19:00 | 15.314 | 73.58 | 14.747 | 1.311 | 20.416
2021-08-15 19:15 | 15.3118 | 73.407 | 14.7442 | 1.313 | 20.6301
2021-08-15 19:30 | 15.3096 | 73.234 | 14.7442 | 1.308 | 20.0977
2021-08-15 19:45 | 15.314 | 73.062 | 14.7451 | 1.316 | 20.9541
2021-08-15 20:00 | 15.3112 | 72.718 | 14.7458 | 1.308 | 20.0977
2021-08-15 20:15 | 15.3108 | 72.545 | 14.7451 | 1.308 | 20.0977
2021-08-15 20:30 | 15.3151 | 72.372 | 14.7444 | 1.32 | 21.3914
2021-08-15 20:45 | 15.3113 | 72.199 | 14.7456 | 1.308 | 20.0977
2021-08-15 21:00 | 15.3092 | 72.028 | 14.7431 | 1.309 | 20.2034
2021-08-15 21:15 | 15.3119 | 71.856 | 14.7463 | 1.308 | 20.0977
2021-08-15 21:30 | 15.3102 | 71.856 | 14.7457 | 1.305 | 19.7827
2021-08-15 21:45 | 15.3113 | 71.683 | 14.7453 | 1.309 | 20.2034
2021-08-15 22:00 | 15.3108 | 71.512 | 14.7467 | 1.304 | 19.6784
2021-08-15 22:15 | 15.3092 | 71.512 | 14.7431 | 1.309 | 20.2034
2021-08-15 22:30 | 15.3068 | 71.339 | 14.745 | 1.299 | 19.1627
2021-08-15 22:45 | 15.3053 | 71.339 | 14.7413 | 1.304 | 19.6784
2021-08-15 23:00 | 15.3047 | 71.168 | 14.7409 | 1.304 | 19.6784
2021-08-15 23:15 | 15.3047 | 71.168 | 14.7409 | 1.304 | 19.6784
2021-08-15 23:30 | 15.3025 | 70.995 | 14.7392 | 1.303 | 19.5745
2021-08-15 23:45 | 15.3041 | 70.995 | 14.7387 | 1.307 | 19.9923
2021-08-16 | 15.3025 | 70.995 | 14.7406 | 1.299 | 19.1627
2021-08-16 00:15 | 15.3037 | 70.824 | 14.7387 | 1.306 | 19.8873
2021-08-16 00:30 | 15.2997 | 70.651 | 14.7384 | 1.298 | 19.0607
2021-08-16 00:45 | 15.2997 | 70.651 | 14.7384 | 1.298 | 19.0607
2021-08-16 01:00 | 15.2992 | 70.48 | 14.7384 | 1.296 | 18.8577
2021-08-16 01:15 | 15.2974 | 70.48 | 14.7366 | 1.297 | 18.959
2021-08-16 01:30 | 15.2936 | 70.308 | 14.7366 | 1.288 | 18.0604
2021-08-16 01:45 | 15.2952 | 70.308 | 14.7348 | 1.296 | 18.8577
2021-08-16 02:00 | 15.2913 | 70.137 | 14.7331 | 1.291 | 18.3566
2021-08-16 02:15 | 15.2897 | 70.137 | 14.7312 | 1.291 | 18.3566
2021-08-16 02:30 | 15.2909 | 69.964 | 14.7295 | 1.298 | 19.0607
2021-08-16 02:45 | 15.2903 | 69.793 | 14.7276 | 1.301 | 19.3679
2021-08-16 03:00 | 15.2931 | 69.622 | 14.7276 | 1.307 | 19.9923
2021-08-16 03:15 | 15.288 | 69.622 | 14.7276 | 1.296 | 18.8577
2021-08-16 03:30 | 15.2892 | 69.449 | 14.7258 | 1.302 | 19.471
2021-08-16 03:45 | 15.2852 | 69.278 | 14.7258 | 1.293 | 18.556
2021-08-16 04:00 | 15.2886 | 69.278 | 14.7258 | 1.301 | 19.3679
2021-08-16 04:15 | 15.2847 | 69.107 | 14.7276 | 1.288 | 18.0604
2021-08-16 04:30 | 15.2807 | 68.934 | 14.7258 | 1.283 | 17.5737
2021-08-16 04:45 | 15.2874 | 68.934 | 14.7242 | 1.302 | 19.471
2021-08-16 05:00 | 15.2835 | 68.763 | 14.7242 | 1.293 | 18.556
2021-08-16 05:15 | 15.2813 | 68.592 | 14.7222 | 1.292 | 18.4561
2021-08-16 05:30 | 15.2797 | 68.592 | 14.7203 | 1.293 | 18.556
2021-08-16 05:45 | 15.2858 | 68.421 | 14.7222 | 1.303 | 19.5745
2021-08-16 06:00 | 15.2825 | 68.421 | 14.7225 | 1.294 | 18.6562
2021-08-16 06:15 | 15.2819 | 68.248 | 14.7222 | 1.294 | 18.6562
2021-08-16 06:30 | 15.2863 | 68.077 | 14.7239 | 1.3 | 19.2651
2021-08-16 06:45 | 15.2829 | 68.077 | 14.7237 | 1.293 | 18.556
2021-08-16 07:00 | 15.2857 | 67.906 | 14.7232 | 1.3 | 19.2651
2021-08-16 07:15 | 15.2857 | 67.906 | 14.7247 | 1.297 | 18.959
2021-08-16 07:30 | 15.2907 | 67.906 | 14.728 | 1.301 | 19.3679
2021-08-16 07:45 | 15.2841 | 67.906 | 14.7261 | 1.29 | 18.2575
2021-08-16 08:00 | 15.289 | 67.906 | 14.7258 | 1.302 | 19.471
2021-08-16 08:15 | 15.2868 | 67.735 | 14.7239 | 1.301 | 19.3679
2021-08-16 08:30 | 15.2884 | 67.735 | 14.7258 | 1.3 | 19.2651
2021-08-16 08:45 | 15.2935 | 67.735 | 14.7255 | 1.313 | 20.6301
2021-08-16 09:00 | 15.2918 | 67.735 | 14.7273 | 1.305 | 19.7827
2021-08-16 09:15 | 15.2902 | 67.735 | 14.7276 | 1.3 | 19.2651
2021-08-16 09:30 | 15.2884 | 67.735 | 14.7276 | 1.296 | 18.8577
2021-08-16 09:45 | 15.2902 | 67.735 | 14.728 | 1.299 | 19.1627
2021-08-16 10:00 | 15.2935 | 67.735 | 14.7305 | 1.301 | 19.3679
2021-08-16 10:15 | 15.2884 | 67.735 | 14.729 | 1.293 | 18.556
2021-08-16 10:30 | 15.289 | 67.906 | 14.7297 | 1.293 | 18.556
2021-08-16 10:45 | 15.2896 | 68.077 | 14.7281 | 1.298 | 19.0607
2021-08-16 11:00 | 15.2947 | 68.077 | 14.7318 | 1.301 | 19.3679
2021-08-16 11:15 | 15.2907 | 68.421 | 14.7277 | 1.301 | 19.3679
2021-08-16 11:30 | 15.2892 | 68.421 | 14.7295 | 1.294 | 18.6562
2021-08-16 11:45 | 15.2913 | 68.592 | 14.7286 | 1.301 | 19.3679
2021-08-16 12:00 | 15.2831 | 68.592 | 14.7284 | 1.282 | 17.4775
2021-08-16 12:15 | 15.2919 | 68.763 | 14.7244 | 1.312 | 20.5229
2021-08-16 12:30 | 15.2897 | 69.107 | 14.7225 | 1.311 | 20.416
2021-08-16 12:45 | 15.2858 | 69.449 | 14.7199 | 1.308 | 20.0977
2021-08-16 13:00 | 15.2836 | 69.793 | 14.7142 | 1.316 | 20.9541
2021-08-16 13:15 | 15.2836 | 70.308 | 14.7131 | 1.319 | 21.2815
2021-08-16 13:30 | 15.2807 | 70.995 | 14.7136 | 1.311 | 20.416
2021-08-16 13:45 | 15.278 | 71.683 | 14.7132 | 1.306 | 19.8873
2021-08-16 14:00 | 15.2841 | 72.028 | 14.7142 | 1.318 | 21.172
2021-08-16 14:15 | 15.2863 | 72.199 | 14.7167 | 1.317 | 21.0628
2021-08-16 14:30 | 15.2774 | 72.545 | 14.7148 | 1.301 | 19.3679
2021-08-16 14:45 | 15.2806 | 73.062 | 14.7161 | 1.306 | 19.8873
2021-08-16 15:00 | 15.2851 | 73.407 | 14.7129 | 1.323 | 21.7233
2021-08-16 15:15 | 15.2778 | 73.753 | 14.7099 | 1.314 | 20.7377
2021-08-16 15:30 | 15.2783 | 73.926 | 14.7118 | 1.31 | 20.3095
2021-08-16 15:45 | 15.2816 | 73.926 | 14.7106 | 1.321 | 21.5016
2021-08-16 16:00 | 15.2767 | 73.926 | 14.7091 | 1.313 | 20.6301
2021-08-16 16:15 | 15.2712 | 73.753 | 14.7084 | 1.302 | 19.471
2021-08-16 16:30 | 15.2594 | 73.753 | 14.7067 | 1.279 | 17.1908
2021-08-16 16:45 | 15.2667 | 73.407 | 14.7041 | 1.301 | 19.3679
2021-08-16 17:00 | 15.2678 | 73.234 | 14.7031 | 1.306 | 19.8873
2021-08-16 17:15 | 15.2556 | 73.062 | 14.7019 | 1.281 | 17.3816
2021-08-16 17:30 | 15.2706 | 73.062 | 14.7007 | 1.318 | 21.172
2021-08-16 17:45 | 15.2651 | 72.891 | 14.7 | 1.307 | 19.9923
2021-08-16 18:00 | 15.2574 | 72.545 | 14.7002 | 1.289 | 18.1588
2021-08-16 18:15 | 15.2546 | 72.199 | 14.7002 | 1.282 | 17.4775
2021-08-16 18:30 | 15.2596 | 72.199 | 14.6983 | 1.298 | 19.0607
2021-08-16 18:45 | 15.2641 | 72.028 | 14.6954 | 1.315 | 20.8457
2021-08-16 19:00 | 15.2552 | 71.856 | 14.6962 | 1.293 | 18.556
2021-08-16 19:15 | 15.2546 | 71.683 | 14.697 | 1.29 | 18.2575
2021-08-16 19:30 | 15.2574 | 71.512 | 14.6907 | 1.31 | 20.3095
2021-08-16 19:45 | 15.2519 | 71.339 | 14.6913 | 1.296 | 18.8577
2021-08-16 20:00 | 15.2546 | 71.168 | 14.6946 | 1.295 | 18.7568
2021-08-16 20:15 | 15.2575 | 70.995 | 14.6951 | 1.301 | 19.3679
2021-08-16 20:30 | 15.2586 | 70.824 | 14.6941 | 1.305 | 19.7827
2021-08-16 20:45 | 15.2564 | 70.651 | 14.6948 | 1.298 | 19.0607
2021-08-16 21:00 | 15.2613 | 70.651 | 14.6977 | 1.303 | 19.5745
2021-08-16 21:15 | 15.2609 | 70.48 | 14.6993 | 1.298 | 19.0607
2021-08-16 21:30 | 15.2591 | 70.48 | 14.6971 | 1.299 | 19.1627
2021-08-16 21:45 | 15.2591 | 70.48 | 14.6952 | 1.304 | 19.6784
2021-08-16 22:00 | 15.2536 | 70.308 | 14.6967 | 1.288 | 18.0604
2021-08-16 22:15 | 15.257 | 70.308 | 14.6949 | 1.299 | 19.1627
2021-08-16 22:30 | 15.2514 | 70.137 | 14.6949 | 1.287 | 17.9623
2021-08-16 22:45 | 15.2548 | 70.137 | 14.6949 | 1.294 | 18.6562
2021-08-16 23:00 | 15.2525 | 69.964 | 14.6913 | 1.297 | 18.959
2021-08-16 23:15 | 15.2525 | 69.964 | 14.6909 | 1.298 | 19.0607
2021-08-16 23:30 | 15.2536 | 69.793 | 14.6923 | 1.298 | 19.0607
2021-08-16 23:45 | 15.2536 | 69.793 | 14.6906 | 1.302 | 19.471
2021-08-17 | 15.2481 | 69.622 | 14.6923 | 1.285 | 17.7673
2021-08-17 00:15 | 15.2497 | 69.622 | 14.6923 | 1.289 | 18.1588
2021-08-17 00:30 | 15.2509 | 69.449 | 14.6939 | 1.288 | 18.0604
2021-08-17 00:45 | 15.2491 | 69.449 | 14.6939 | 1.284 | 17.6703
2021-08-17 01:00 | 15.2469 | 69.278 | 14.692 | 1.283 | 17.5737
2021-08-17 01:15 | 15.2452 | 69.278 | 14.6884 | 1.287 | 17.9623
2021-08-17 01:30 | 15.2452 | 69.278 | 14.6867 | 1.291 | 18.3566
2021-08-17 01:45 | 15.2446 | 69.107 | 14.6884 | 1.286 | 17.8646
2021-08-17 02:00 | 15.2442 | 68.934 | 14.6884 | 1.285 | 17.7673
2021-08-17 02:15 | 15.2425 | 68.934 | 14.6848 | 1.289 | 18.1588
2021-08-17 02:30 | 15.2436 | 68.763 | 14.6848 | 1.292 | 18.4561
2021-08-17 02:45 | 15.2369 | 68.763 | 14.6867 | 1.272 | 16.5344
2021-08-17 03:00 | 15.2364 | 68.592 | 14.6848 | 1.275 | 16.8136
2021-08-17 03:15 | 15.238 | 68.592 | 14.6848 | 1.279 | 17.1908
2021-08-17 03:30 | 15.2407 | 68.421 | 14.6826 | 1.29 | 18.2575
2021-08-17 03:45 | 15.2425 | 68.421 | 14.6845 | 1.29 | 18.2575
2021-08-17 04:00 | 15.2385 | 68.248 | 14.6845 | 1.281 | 17.3816
2021-08-17 04:15 | 15.2403 | 68.248 | 14.6859 | 1.281 | 17.3816
2021-08-17 04:30 | 15.2403 | 68.248 | 14.6891 | 1.274 | 16.7202
2021-08-17 04:45 | 15.2464 | 68.077 | 14.6888 | 1.289 | 18.1588
2021-08-17 05:00 | 15.244 | 67.906 | 14.6867 | 1.288 | 18.0604
2021-08-17 05:15 | 15.2474 | 67.906 | 14.69 | 1.288 | 18.0604
2021-08-17 05:30 | 15.244 | 67.906 | 14.6878 | 1.286 | 17.8646
2021-08-17 05:45 | 15.2452 | 67.735 | 14.6874 | 1.289 | 18.1588
2021-08-17 06:00 | 15.2413 | 67.564 | 14.6871 | 1.281 | 17.3816
2021-08-17 06:15 | 15.2446 | 67.564 | 14.6864 | 1.29 | 18.2575
2021-08-17 06:30 | 15.2456 | 67.392 | 14.6893 | 1.286 | 17.8646
2021-08-17 06:45 | 15.249 | 67.392 | 14.6919 | 1.288 | 18.0604
2021-08-17 07:00 | 15.249 | 67.392 | 14.6948 | 1.281 | 17.3816
2021-08-17 07:15 | 15.2507 | 67.392 | 14.6941 | 1.287 | 17.9623
2021-08-17 07:30 | 15.2541 | 67.392 | 14.6977 | 1.286 | 17.8646
2021-08-17 07:45 | 15.2541 | 67.392 | 14.6987 | 1.284 | 17.6703
2021-08-17 08:00 | 15.2574 | 67.392 | 14.7006 | 1.287 | 17.9623
2021-08-17 08:15 | 15.2584 | 67.221 | 14.7023 | 1.285 | 17.7673
2021-08-17 08:30 | 15.2617 | 67.221 | 14.7028 | 1.292 | 18.4561
2021-08-17 08:45 | 15.2601 | 67.221 | 14.7035 | 1.287 | 17.9623
2021-08-17 09:00 | 15.2584 | 67.221 | 14.7042 | 1.281 | 17.3816
2021-08-17 09:15 | 15.2612 | 67.05 | 14.7071 | 1.28 | 17.286
2021-08-17 09:30 | 15.2635 | 67.221 | 14.7026 | 1.296 | 18.8577
2021-08-17 09:45 | 15.27 | 67.221 | 14.706 | 1.304 | 19.6784
2021-08-17 10:00 | 15.259 | 67.392 | 14.7055 | 1.279 | 17.1908
2021-08-17 10:15 | 15.2607 | 67.392 | 14.7076 | 1.279 | 17.1908
2021-08-17 10:30 | 15.2607 | 67.392 | 14.7105 | 1.272 | 16.5344
2021-08-17 10:45 | 15.2596 | 67.564 | 14.7115 | 1.267 | 16.076
2021-08-17 11:00 | 15.2601 | 67.735 | 14.711 | 1.269 | 16.2583
2021-08-17 11:15 | 15.2607 | 67.906 | 14.7118 | 1.269 | 16.2583
2021-08-17 11:30 | 15.2662 | 68.077 | 14.7128 | 1.279 | 17.1908
2021-08-17 11:45 | 15.2635 | 68.248 | 14.7094 | 1.281 | 17.3816
2021-08-17 12:00 | 15.2702 | 68.248 | 14.71 | 1.295 | 18.7568
2021-08-17 12:15 | 15.267 | 68.763 | 14.7106 | 1.286 | 17.8646
2021-08-17 12:30 | 15.263 | 69.107 | 14.7081 | 1.283 | 17.5737
2021-08-17 12:45 | 15.2652 | 69.793 | 14.7099 | 1.284 | 17.6703
2021-08-17 13:00 | 15.2652 | 70.308 | 14.7083 | 1.288 | 18.0604
2021-08-17 13:15 | 15.2836 | 70.824 | 14.711 | 1.324 | 21.8348
2021-08-17 13:30 | 15.2713 | 71.168 | 14.7086 | 1.301 | 19.3679
2021-08-17 13:45 | 15.2607 | 71.512 | 14.7083 | 1.278 | 17.096
2021-08-17 14:00 | 15.2819 | 71.856 | 14.71 | 1.323 | 21.7233
2021-08-17 14:15 | 15.268 | 72.199 | 14.71 | 1.29 | 18.2575
2021-08-17 14:30 | 15.2735 | 72.372 | 14.7093 | 1.305 | 19.7827
2021-08-17 14:45 | 15.2774 | 72.545 | 14.7139 | 1.303 | 19.5745
2021-08-17 15:00 | 15.3018 | 72.891 | 14.7081 | 1.373 | 27.7784
2021-08-17 15:15 | 15.2735 | 72.891 | 14.7099 | 1.304 | 19.6784
2021-08-17 15:30 | 15.2839 | 73.062 | 14.7094 | 1.329 | 22.3976
2021-08-17 15:45 | 15.2806 | 73.062 | 14.7076 | 1.325 | 21.9466
2021-08-17 16:00 | 15.2651 | 72.891 | 14.7054 | 1.295 | 18.7568
2021-08-17 16:15 | 15.2884 | 72.891 | 14.7048 | 1.35 | 24.8686
2021-08-17 16:30 | 15.2762 | 72.718 | 14.7064 | 1.318 | 21.172
2021-08-17 16:45 | 15.299 | 72.545 | 14.7035 | 1.377 | 28.3068
2021-08-17 17:00 | 15.2613 | 72.199 | 14.7061 | 1.284 | 17.6703
2021-08-17 17:15 | 15.3019 | 71.856 | 14.7022 | 1.387 | 29.6573
2021-08-17 17:30 | 15.3419 | 71.339 | 14.7026 |  |  | M
2021-08-17 17:45 | 15.2452 | 70.824 | 14.7057 | 1.248 | 14.412
2021-08-17 18:00 | 15.2575 | 70.48 | 14.7067 | 1.274 | 16.7202
2021-08-17 18:15 | 15.2847 | 70.137 | 14.7067 | 1.336 | 23.202
2021-08-17 18:30 | 15.2819 | 69.793 | 14.7083 | 1.326 | 22.0588
2021-08-17 18:45 | 15.2903 | 69.278 | 14.7073 | 1.348 | 24.6257
2021-08-17 19:00 | 15.2707 | 68.934 | 14.709 | 1.299 | 19.1627
2021-08-17 19:15 | 15.2847 | 68.592 | 14.7089 | 1.331 | 22.6255
2021-08-17 19:30 | 15.2662 | 68.077 | 14.709 | 1.288 | 18.0604
2021-08-17 19:45 | 15.2702 | 67.735 | 14.7067 | 1.302 | 19.471
2021-08-17 20:00 | 15.2729 | 67.564 | 14.7067 | 1.309 | 20.2034
2021-08-17 20:15 | 15.2684 | 67.221 | 14.7032 | 1.306 | 19.8873
2021-08-17 20:30 | 15.2928 | 67.05 | 14.7058 | 1.357 | 25.7313
2021-08-17 20:45 | 15.2733 | 66.708 | 14.7068 | 1.309 | 20.2034
2021-08-17 21:00 | 15.2861 | 66.537 | 14.7065 | 1.339 | 23.5526
2021-08-17 21:15 | 15.2671 | 66.366 | 14.7116 | 1.284 | 17.6703
2021-08-17 21:30 | 15.2626 | 66.022 | 14.7058 | 1.287 | 17.9623
2021-08-17 21:45 | 15.2565 | 65.68 | 14.7036 | 1.278 | 17.096
2021-08-17 22:00 | 15.2532 | 65.68 | 14.7051 | 1.267 | 16.076
2021-08-17 22:15 | 15.2571 | 65.851 | 14.7065 | 1.272 | 16.5344
2021-08-17 22:30 | 15.2609 | 65.509 | 14.7029 | 1.289 | 18.1588
2021-08-17 22:45 | 15.2603 | 65.338 | 14.7026 | 1.289 | 18.1588
2021-08-17 23:00 | 15.2542 | 65.509 | 14.7002 | 1.28 | 17.286
2021-08-17 23:15 | 15.2526 | 65.509 | 14.7009 | 1.275 | 16.8136
2021-08-17 23:30 | 15.2503 | 65.338 | 14.6984 | 1.275 | 16.8136
2021-08-17 23:45 | 15.2514 | 65.167 | 14.6962 | 1.283 | 17.5737
2021-08-18 | 15.2514 | 65.167 | 14.697 | 1.281 | 17.3816
2021-08-18 00:15 | 15.2481 | 65.167 | 14.6929 | 1.283 | 17.5737
2021-08-18 00:30 | 15.2464 | 65.167 | 14.6977 | 1.268 | 16.1669
2021-08-18 00:45 | 15.2464 | 65.167 | 14.6952 | 1.274 | 16.7202
2021-08-18 01:00 | 15.2475 | 64.996 | 14.6945 | 1.278 | 17.096
2021-08-18 01:15 | 15.2442 | 64.996 | 14.6904 | 1.28 | 17.286
2021-08-18 01:30 | 15.2409 | 64.996 | 14.6926 | 1.267 | 16.076
2021-08-18 01:45 | 15.2425 | 64.996 | 14.6897 | 1.277 | 17.0015
2021-08-18 02:00 | 15.2385 | 64.825 | 14.6904 | 1.266 | 15.9853
2021-08-18 02:15 | 15.2352 | 64.825 | 14.6883 | 1.264 | 15.805
2021-08-18 02:30 | 15.2385 | 64.825 | 14.688 | 1.272 | 16.5344
2021-08-18 02:45 | 15.238 | 64.652 | 14.689 | 1.268 | 16.1669
2021-08-18 03:00 | 15.238 | 64.652 | 14.689 | 1.268 | 16.1669
2021-08-18 03:15 | 15.2346 | 64.652 | 14.6883 | 1.262 | 15.6262
2021-08-18 03:30 | 15.238 | 64.652 | 14.6894 | 1.267 | 16.076
2021-08-18 03:45 | 15.239 | 64.481 | 14.6904 | 1.267 | 16.076
2021-08-18 04:00 | 15.239 | 64.481 | 14.6912 | 1.266 | 15.9853
2021-08-18 04:15 | 15.239 | 64.481 | 14.69 | 1.268 | 16.1669
2021-08-18 04:30 | 15.2356 | 64.481 | 14.6926 | 1.255 | 15.0108
2021-08-18 04:45 | 15.2374 | 64.481 | 14.6919 | 1.26 | 15.4487
2021-08-18 05:00 | 15.2384 | 64.31 | 14.6915 | 1.264 | 15.805
2021-08-18 05:15 | 15.2351 | 64.31 | 14.6888 | 1.262 | 15.6262
2021-08-18 05:30 | 15.2368 | 64.31 | 14.6881 | 1.268 | 16.1669
2021-08-18 05:45 | 15.2368 | 64.31 | 14.6896 | 1.264 | 15.805
2021-08-18 06:00 | 15.2384 | 64.31 | 14.6907 | 1.265 | 15.895
2021-08-18 06:15 | 15.2384 | 64.31 | 14.692 | 1.262 | 15.6262
2021-08-18 06:30 | 15.2384 | 64.31 | 14.6917 | 1.263 | 15.7154
2021-08-18 06:45 | 15.2378 | 64.139 | 14.6932 | 1.258 | 15.2725
2021-08-18 07:00 | 15.2429 | 64.139 | 14.6932 | 1.27 | 16.35
2021-08-18 07:15 | 15.2396 | 64.139 | 14.6903 | 1.269 | 16.2583
2021-08-18 07:30 | 15.2445 | 64.139 | 14.6973 | 1.264 | 15.805
2021-08-18 07:45 | 15.2461 | 64.139 | 14.6987 | 1.265 | 15.895
2021-08-18 08:00 | 15.2461 | 64.139 | 14.7006 | 1.26 | 15.4487
2021-08-18 08:15 | 15.2501 | 64.31 | 14.7045 | 1.261 | 15.5372
2021-08-18 08:30 | 15.2517 | 64.31 | 14.7071 | 1.258 | 15.2725
2021-08-18 08:45 | 15.2535 | 64.31 | 14.7086 | 1.259 | 15.3604
2021-08-18 09:00 | 15.2551 | 64.31 | 14.7107 | 1.258 | 15.2725
2021-08-18 09:15 | 15.2574 | 64.481 | 14.7132 | 1.257 | 15.1849
2021-08-18 09:30 | 15.258 | 64.652 | 14.7132 | 1.259 | 15.3604
2021-08-18 09:45 | 15.2574 | 64.481 | 14.7145 | 1.254 | 14.9243
2021-08-18 10:00 | 15.2562 | 64.652 | 14.7123 | 1.257 | 15.1849
2021-08-18 10:15 | 15.2601 | 64.825 | 14.7141 | 1.262 | 15.6262
2021-08-18 10:30 | 15.2619 | 64.825 | 14.7158 | 1.262 | 15.6262
2021-08-18 10:45 | 15.2675 | 65.509 | 14.7226 | 1.259 | 15.3604
2021-08-18 11:00 | 15.2659 | 66.022 | 14.7197 | 1.262 | 15.6262
2021-08-18 11:15 | 15.2628 | 66.537 | 14.7186 | 1.258 | 15.2725
2021-08-18 11:30 | 15.2629 | 67.05 | 14.7221 | 1.25 | 14.5814
2021-08-18 11:45 | 15.2668 | 67.221 | 14.719 | 1.266 | 15.9853
2021-08-18 12:00 | 15.2519 | 67.735 | 14.7145 | 1.242 | 13.9117
2021-08-18 12:15 | 15.2707 | 67.906 | 14.7176 | 1.279 | 17.1908
2021-08-18 12:30 | 15.2719 | 68.248 | 14.7184 | 1.279 | 17.1908
2021-08-18 12:45 | 15.2691 | 68.934 | 14.7194 | 1.271 | 16.442
2021-08-18 13:00 | 15.2776 | 69.449 | 14.7192 | 1.291 | 18.3566
2021-08-18 13:15 | 15.2736 | 69.793 | 14.7228 | 1.274 | 16.7202
2021-08-18 13:30 | 15.2791 | 70.48 | 14.7218 | 1.289 | 18.1588
2021-08-18 13:45 | 15.2803 | 70.824 | 14.7215 | 1.292 | 18.4561
2021-08-18 14:00 | 15.2831 | 71.168 | 14.7189 | 1.305 | 19.7827
2021-08-18 14:15 | 15.2841 | 71.512 | 14.7218 | 1.3 | 19.2651
2021-08-18 14:30 | 15.2713 | 71.683 | 14.7216 | 1.271 | 16.442
2021-08-18 14:45 | 15.2819 | 71.856 | 14.7215 | 1.296 | 18.8577
2021-08-18 15:00 | 15.2786 | 71.856 | 14.7218 | 1.288 | 18.0604
2021-08-18 15:15 | 15.2952 | 71.856 | 14.7197 | 1.331 | 22.6255
2021-08-18 15:30 | 15.2835 | 71.856 | 14.7229 | 1.296 | 18.8577
2021-08-18 15:45 | 15.2825 | 72.028 | 14.7213 | 1.298 | 19.0607
2021-08-18 16:00 | 15.2835 | 72.372 | 14.7221 | 1.298 | 19.0607
2021-08-18 16:15 | 15.2812 | 72.718 | 14.7229 | 1.291 | 18.3566
2021-08-18 16:30 | 15.2751 | 72.891 | 14.7226 | 1.278 | 17.096
2021-08-18 16:45 | 15.279 | 73.062 | 14.721 | 1.291 | 18.3566
2021-08-18 17:00 | 15.2823 | 73.062 | 14.719 | 1.303 | 19.5745
2021-08-18 17:15 | 15.2657 | 73.062 | 14.719 | 1.264 | 15.805
2021-08-18 17:30 | 15.2857 | 73.062 | 14.7216 | 1.305 | 19.7827
2021-08-18 17:45 | 15.2723 | 73.062 | 14.7181 | 1.282 | 17.4775
2021-08-18 18:00 | 15.2729 | 72.718 | 14.7178 | 1.284 | 17.6703
2021-08-18 18:15 | 15.2707 | 72.545 | 14.7173 | 1.28 | 17.286
2021-08-18 18:30 | 15.2929 | 72.199 | 14.7187 | 1.328 | 22.2843
2021-08-18 18:45 | 15.2697 | 71.683 | 14.7145 | 1.284 | 17.6703
2021-08-18 19:00 | 15.2713 | 71.168 | 14.719 | 1.277 | 17.0015
2021-08-18 19:15 | 15.267 | 70.824 | 14.716 | 1.274 | 16.7202
2021-08-18 19:30 | 15.2713 | 70.651 | 14.7165 | 1.283 | 17.5737
2021-08-18 19:45 | 15.2725 | 70.48 | 14.718 | 1.282 | 17.4775
2021-08-18 20:00 | 15.2731 | 70.137 | 14.7163 | 1.287 | 17.9623
2021-08-18 20:15 | 15.2725 | 69.964 | 14.7186 | 1.281 | 17.3816
2021-08-18 20:30 | 15.2731 | 69.622 | 14.7174 | 1.285 | 17.7673
2021-08-18 20:45 | 15.2736 | 69.278 | 14.72 | 1.28 | 17.286
2021-08-18 21:00 | 15.2713 | 69.107 | 14.7222 | 1.269 | 16.2583
2021-08-18 21:15 | 15.2707 | 68.934 | 14.7229 | 1.266 | 15.9853
2021-08-18 21:30 | 15.2719 | 68.763 | 14.7226 | 1.27 | 16.35
2021-08-18 21:45 | 15.2703 | 68.763 | 14.7202 | 1.272 | 16.5344
2021-08-18 22:00 | 15.2664 | 68.592 | 14.7197 | 1.264 | 15.805
2021-08-18 22:15 | 15.2664 | 68.592 | 14.7158 | 1.273 | 16.6271
2021-08-18 22:30 | 15.2641 | 68.421 | 14.7132 | 1.273 | 16.6271
2021-08-18 22:45 | 15.2625 | 68.421 | 14.7122 | 1.272 | 16.5344
2021-08-18 23:00 | 15.2619 | 68.248 | 14.7132 | 1.268 | 16.1669
2021-08-18 23:15 | 15.2586 | 68.248 | 14.7086 | 1.271 | 16.442
2021-08-18 23:30 | 15.2562 | 68.077 | 14.7134 | 1.255 | 15.0108
2021-08-18 23:45 | 15.258 | 68.077 | 14.7105 | 1.266 | 15.9853
2021-08-19 | 15.2558 | 67.906 | 14.7097 | 1.262 | 15.6262
2021-08-19 00:15 | 15.2568 | 67.735 | 14.7071 | 1.271 | 16.442
2021-08-19 00:30 | 15.2562 | 67.564 | 14.7122 | 1.257 | 15.1849
2021-08-19 00:45 | 15.258 | 67.564 | 14.7119 | 1.262 | 15.6262
2021-08-19 01:00 | 15.2556 | 67.392 | 14.71 | 1.261 | 15.5372
2021-08-19 01:15 | 15.2568 | 67.221 | 14.711 | 1.261 | 15.5372
2021-08-19 01:30 | 15.2562 | 67.05 | 14.7122 | 1.257 | 15.1849
2021-08-19 01:45 | 15.2562 | 67.05 | 14.7115 | 1.259 | 15.3604
2021-08-19 02:00 | 15.2523 | 66.879 | 14.7089 | 1.256 | 15.0977
2021-08-19 02:15 | 15.2533 | 66.708 | 14.7122 | 1.251 | 14.6666
2021-08-19 02:30 | 15.2512 | 66.537 | 14.7118 | 1.247 | 14.3278
2021-08-19 02:45 | 15.2506 | 66.366 | 14.7081 | 1.254 | 14.9243
2021-08-19 03:00 | 15.2555 | 66.366 | 14.7115 | 1.257 | 15.1849
2021-08-19 03:15 | 15.2549 | 66.193 | 14.7074 | 1.265 | 15.895
2021-08-19 03:30 | 15.2559 | 66.022 | 14.7106 | 1.26 | 15.4487
2021-08-19 03:45 | 15.2554 | 65.851 | 14.7103 | 1.26 | 15.4487
2021-08-19 04:00 | 15.2554 | 65.851 | 14.7096 | 1.261 | 15.5372
2021-08-19 04:15 | 15.2548 | 65.68 | 14.7091 | 1.261 | 15.5372
2021-08-19 04:30 | 15.2575 | 65.509 | 14.7125 | 1.259 | 15.3604
2021-08-19 04:45 | 15.257 | 65.338 | 14.712 | 1.259 | 15.3604
2021-08-19 05:00 | 15.2536 | 65.338 | 14.7103 | 1.255 | 15.0108
2021-08-19 05:15 | 15.253 | 65.167 | 14.7091 | 1.257 | 15.1849
2021-08-19 05:30 | 15.2548 | 65.167 | 14.7087 | 1.262 | 15.6262
2021-08-19 05:45 | 15.2558 | 64.996 | 14.7106 | 1.26 | 15.4487
2021-08-19 06:00 | 15.2574 | 64.996 | 14.7123 | 1.259 | 15.3604
2021-08-19 06:15 | 15.2591 | 64.996 | 14.7123 | 1.263 | 15.7154
2021-08-19 06:30 | 15.2568 | 64.825 | 14.7123 | 1.258 | 15.2725
2021-08-19 06:45 | 15.2601 | 64.825 | 14.7145 | 1.261 | 15.5372
2021-08-19 07:00 | 15.2652 | 64.825 | 14.7181 | 1.264 | 15.805
2021-08-19 07:15 | 15.2668 | 64.825 | 14.7196 | 1.264 | 15.805
2021-08-19 07:30 | 15.2719 | 64.825 | 14.7237 | 1.267 | 16.076
2021-08-19 07:45 | 15.2719 | 64.825 | 14.7261 | 1.261 | 15.5372
2021-08-19 08:00 | 15.2719 | 64.825 | 14.7309 | 1.25 | 14.5814
2021-08-19 08:15 | 15.2786 | 64.825 | 14.7313 | 1.264 | 15.805
2021-08-19 08:30 | 15.2752 | 64.825 | 14.7325 | 1.254 | 14.9243
2021-08-19 08:45 | 15.2796 | 64.652 | 14.7354 | 1.257 | 15.1849
2021-08-19 09:00 | 15.2778 | 64.652 | 14.735 | 1.254 | 14.9243
2021-08-19 09:15 | 15.2762 | 64.652 | 14.739 | 1.241 | 13.8295
2021-08-19 09:30 | 15.2829 | 64.652 | 14.7408 | 1.253 | 14.8381
2021-08-19 09:45 | 15.2819 | 64.825 | 14.7403 | 1.251 | 14.6666
2021-08-19 10:00 | 15.2807 | 64.996 | 14.7396 | 1.25 | 14.5814
2021-08-19 10:15 | 15.2831 | 65.167 | 14.7399 | 1.255 | 15.0108
2021-08-19 10:30 | 15.2836 | 65.338 | 14.7395 | 1.257 | 15.1849
2021-08-19 10:45 | 15.2848 | 65.68 | 14.7431 | 1.252 | 14.7522
2021-08-19 11:00 | 15.286 | 66.022 | 14.7419 | 1.257 | 15.1849
2021-08-19 11:15 | 15.2889 | 66.879 | 14.739 | 1.271 | 16.442
2021-08-19 11:30 | 15.2873 | 67.392 | 14.7415 | 1.261 | 15.5372
2021-08-19 11:45 | 15.2857 | 67.906 | 14.7428 | 1.255 | 15.0108
2021-08-19 12:00 | 15.2907 | 68.421 | 14.7413 | 1.27 | 16.35
2021-08-19 12:15 | 15.2852 | 68.763 | 14.7395 | 1.262 | 15.6262
2021-08-19 12:30 | 15.2807 | 68.934 | 14.7366 | 1.258 | 15.2725
2021-08-19 12:45 | 15.288 | 69.107 | 14.7344 | 1.28 | 17.286
2021-08-19 13:00 | 15.2858 | 69.449 | 14.7371 | 1.268 | 16.1669
2021-08-19 13:15 | 15.287 | 69.793 | 14.7342 | 1.278 | 17.096
2021-08-19 13:30 | 15.2852 | 70.308 | 14.7316 | 1.28 | 17.286
2021-08-19 13:45 | 15.3003 | 70.824 | 14.7341 | 1.309 | 20.2034
2021-08-19 14:00 | 15.2925 | 70.995 | 14.7348 | 1.289 | 18.1588
2021-08-19 14:15 | 15.2958 | 70.995 | 14.7337 | 1.3 | 19.2651
2021-08-19 14:30 | 15.2813 | 71.168 | 14.7339 | 1.266 | 15.9853
2021-08-19 14:45 | 15.2936 | 71.339 | 14.7361 | 1.289 | 18.1588
2021-08-19 15:00 | 15.2897 | 71.683 | 14.7347 | 1.284 | 17.6703
2021-08-19 15:15 | 15.2886 | 71.856 | 14.7313 | 1.289 | 18.1588
2021-08-19 15:30 | 15.2929 | 72.199 | 14.7299 | 1.302 | 19.471
2021-08-19 15:45 | 15.2945 | 72.718 | 14.7303 | 1.305 | 19.7827
2021-08-19 16:00 | 15.2851 | 72.891 | 14.7284 | 1.287 | 17.9623
2021-08-19 16:15 | 15.289 | 73.062 | 14.7271 | 1.3 | 19.2651
2021-08-19 16:30 | 15.2757 | 73.062 | 14.7252 | 1.273 | 16.6271
2021-08-19 16:45 | 15.2762 | 73.234 | 14.7252 | 1.274 | 16.7202
2021-08-19 17:00 | 15.2778 | 73.234 | 14.7238 | 1.281 | 17.3816
2021-08-19 17:15 | 15.2745 | 73.234 | 14.7202 | 1.282 | 17.4775
2021-08-19 17:30 | 15.2757 | 73.062 | 14.7202 | 1.285 | 17.7673
2021-08-19 17:45 | 15.2806 | 73.062 | 14.7192 | 1.299 | 19.1627
2021-08-19 18:00 | 15.2702 | 72.891 | 14.721 | 1.27 | 16.35
2021-08-19 18:15 | 15.2774 | 72.545 | 14.7164 | 1.297 | 18.959
2021-08-19 18:30 | 15.268 | 72.199 | 14.7147 | 1.28 | 17.286
2021-08-19 18:45 | 15.2658 | 72.028 | 14.7125 | 1.28 | 17.286
2021-08-19 19:00 | 15.2613 | 71.683 | 14.7125 | 1.269 | 16.2583
2021-08-19 19:15 | 15.2703 | 71.339 | 14.7118 | 1.292 | 18.4561
2021-08-19 19:30 | 15.2658 | 70.995 | 14.7145 | 1.275 | 16.8136
2021-08-19 19:45 | 15.267 | 70.824 | 14.7115 | 1.284 | 17.6703
2021-08-19 20:00 | 15.263 | 70.651 | 14.7112 | 1.276 | 16.9074
2021-08-19 20:15 | 15.2642 | 70.48 | 14.7097 | 1.282 | 17.4775
2021-08-19 20:30 | 15.2636 | 70.308 | 14.7105 | 1.279 | 17.1908
2021-08-19 20:45 | 15.2615 | 70.137 | 14.7119 | 1.271 | 16.442
2021-08-19 21:00 | 15.2658 | 69.964 | 14.7135 | 1.277 | 17.0015
2021-08-19 21:15 | 15.2636 | 69.793 | 14.7131 | 1.273 | 16.6271
2021-08-19 21:30 | 15.2613 | 69.622 | 14.7109 | 1.273 | 16.6271
2021-08-19 21:45 | 15.2613 | 69.622 | 14.7106 | 1.273 | 16.6271
2021-08-19 22:00 | 15.263 | 69.622 | 14.712 | 1.274 | 16.7202
2021-08-19 22:15 | 15.2625 | 69.449 | 14.7116 | 1.273 | 16.6271
2021-08-19 22:30 | 15.2625 | 69.449 | 14.7116 | 1.273 | 16.6271
2021-08-19 22:45 | 15.2603 | 69.278 | 14.7096 | 1.273 | 16.6271
2021-08-19 23:00 | 15.2636 | 69.278 | 14.7113 | 1.277 | 17.0015
2021-08-19 23:15 | 15.2586 | 69.278 | 14.711 | 1.266 | 15.9853
2021-08-19 23:30 | 15.2575 | 68.934 | 14.7084 | 1.269 | 16.2583
2021-08-19 23:45 | 15.2542 | 68.934 | 14.7062 | 1.267 | 16.076
2021-08-20 | 15.2552 | 68.763 | 14.7074 | 1.266 | 15.9853
2021-08-20 00:15 | 15.2536 | 68.763 | 14.7049 | 1.268 | 16.1669
2021-08-20 00:30 | 15.2546 | 68.592 | 14.7078 | 1.264 | 15.805
2021-08-20 00:45 | 15.2541 | 68.421 | 14.7052 | 1.269 | 16.2583
2021-08-20 01:00 | 15.2501 | 68.248 | 14.7045 | 1.261 | 15.5372
2021-08-20 01:15 | 15.2485 | 68.248 | 14.7042 | 1.258 | 15.2725
2021-08-20 01:30 | 15.2496 | 68.077 | 14.7057 | 1.257 | 15.1849
2021-08-20 01:45 | 15.248 | 68.077 | 14.7018 | 1.263 | 15.7154
2021-08-20 02:00 | 15.248 | 68.077 | 14.7013 | 1.264 | 15.805
2021-08-20 02:15 | 15.2458 | 67.906 | 14.701 | 1.259 | 15.3604
2021-08-20 02:30 | 15.2458 | 67.906 | 14.6991 | 1.264 | 15.805
2021-08-20 02:45 | 15.2435 | 67.735 | 14.6974 | 1.262 | 15.6262
2021-08-20 03:00 | 15.2413 | 67.564 | 14.6938 | 1.265 | 15.895
2021-08-20 03:15 | 15.239 | 67.392 | 14.6933 | 1.261 | 15.5372
2021-08-20 03:30 | 15.2374 | 67.392 | 14.6894 | 1.266 | 15.9853
2021-08-20 03:45 | 15.2317 | 67.221 | 14.6894 | 1.253 | 14.8381
2021-08-20 04:00 | 15.2317 | 67.221 | 14.689 | 1.254 | 14.9243
2021-08-20 04:15 | 15.2311 | 67.05 | 14.689 | 1.253 | 14.8381
2021-08-20 04:30 | 15.2329 | 67.05 | 14.6875 | 1.26 | 15.4487
2021-08-20 04:45 | 15.2345 | 67.05 | 14.6875 | 1.264 | 15.805
2021-08-20 05:00 | 15.2339 | 66.879 | 14.6872 | 1.263 | 15.7154
2021-08-20 05:15 | 15.2317 | 66.708 | 14.6872 | 1.258 | 15.2725
2021-08-20 05:30 | 15.2317 | 66.708 | 14.6872 | 1.258 | 15.2725
2021-08-20 05:45 | 15.2311 | 66.537 | 14.6868 | 1.258 | 15.2725
2021-08-20 06:00 | 15.2261 | 66.537 | 14.6829 | 1.255 | 15.0108
2021-08-20 06:15 | 15.2255 | 66.366 | 14.6846 | 1.25 | 14.5814
2021-08-20 06:30 | 15.2322 | 66.366 | 14.6861 | 1.262 | 15.6262
2021-08-20 06:45 | 15.23 | 66.193 | 14.688 | 1.253 | 14.8381
2021-08-20 07:00 | 15.23 | 66.193 | 14.6897 | 1.249 | 14.4965
2021-08-20 07:15 | 15.2349 | 66.193 | 14.6894 | 1.261 | 15.5372
2021-08-20 07:30 | 15.2366 | 66.193 | 14.6894 | 1.265 | 15.895
2021-08-20 07:45 | 15.2333 | 66.193 | 14.6883 | 1.26 | 15.4487
2021-08-20 08:00 | 15.2316 | 66.193 | 14.6868 | 1.259 | 15.3604
2021-08-20 08:15 | 15.2333 | 66.193 | 14.6916 | 1.252 | 14.7522
2021-08-20 08:30 | 15.2333 | 66.193 | 14.689 | 1.258 | 15.2725
2021-08-20 08:45 | 15.2355 | 66.366 | 14.6901 | 1.26 | 15.4487
2021-08-20 09:00 | 15.2355 | 66.366 | 14.6922 | 1.256 | 15.0977
2021-08-20 09:15 | 15.2333 | 66.193 | 14.6922 | 1.251 | 14.6666
2021-08-20 09:30 | 15.2266 | 66.193 | 14.6906 | 1.239 | 13.666
2021-08-20 09:45 | 15.2349 | 66.193 | 14.6938 | 1.251 | 14.6666
2021-08-20 10:00 | 15.23 | 66.193 | 14.6901 | 1.248 | 14.412
2021-08-20 10:15 | 15.2316 | 66.193 | 14.69 | 1.252 | 14.7522
2021-08-20 10:30 | 15.2255 | 66.366 | 14.6871 | 1.244 | 14.0772
2021-08-20 10:45 | 15.2255 | 66.366 | 14.6877 | 1.243 | 13.9943
2021-08-20 11:00 | 15.2311 | 66.537 | 14.6888 | 1.253 | 14.8381
2021-08-20 11:15 | 15.2272 | 66.879 | 14.6891 | 1.244 | 14.0772
2021-08-20 11:30 | 15.225 | 67.221 | 14.6899 | 1.237 | 13.5038
2021-08-20 11:45 | 15.2336 | 68.248 | 14.6909 | 1.255 | 15.0108
2021-08-20 12:00 | 15.2285 | 68.763 | 14.6875 | 1.251 | 14.6666
2021-08-20 12:15 | 15.2336 | 69.278 | 14.6854 | 1.267 | 16.076
2021-08-20 12:30 | 15.2381 | 69.622 | 14.6854 | 1.278 | 17.096
2021-08-20 12:45 | 15.2297 | 70.137 | 14.681 | 1.269 | 16.2583
2021-08-20 13:00 | 15.2191 | 70.48 | 14.6769 | 1.254 | 14.9243
2021-08-20 13:15 | 15.2191 | 70.48 | 14.6754 | 1.257 | 15.1849
2021-08-20 13:30 | 15.2279 | 71.168 | 14.6781 | 1.271 | 16.442
2021-08-20 13:45 | 15.2346 | 71.683 | 14.6767 | 1.29 | 18.2575
2021-08-20 14:00 | 15.2191 | 72.028 | 14.678 | 1.251 | 14.6666
2021-08-20 14:15 | 15.2285 | 72.372 | 14.6739 | 1.283 | 17.5737
2021-08-20 14:30 | 15.2329 | 72.718 | 14.6746 | 1.291 | 18.3566
2021-08-20 14:45 | 15.2306 | 73.062 | 14.6756 | 1.283 | 17.5737
2021-08-20 15:00 | 15.2195 | 73.234 | 14.672 | 1.266 | 15.9853
2021-08-20 15:15 | 15.2184 | 73.407 | 14.672 | 1.264 | 15.805
2021-08-20 15:30 | 15.2272 | 73.58 | 14.6738 | 1.28 | 17.286
2021-08-20 15:45 | 15.2188 | 73.58 | 14.6745 | 1.259 | 15.3604
2021-08-20 16:00 | 15.2271 | 74.098 | 14.6746 | 1.278 | 17.096
2021-08-20 16:15 | 15.2298 | 74.446 | 14.6742 | 1.285 | 17.7673
2021-08-20 16:30 | 15.2065 | 74.446 | 14.6719 | 1.237 | 13.5038
2021-08-20 16:45 | 15.2232 | 74.446 | 14.6685 | 1.283 | 17.5737
2021-08-20 17:00 | 15.2159 | 74.271 | 14.6701 | 1.263 | 15.7154
2021-08-20 17:15 | 15.2121 | 74.098 | 14.6685 | 1.257 | 15.1849
2021-08-20 17:30 | 15.2182 | 73.926 | 14.6639 | 1.282 | 17.4775
2021-08-20 17:45 | 15.2143 | 73.753 | 14.6653 | 1.27 | 16.35
2021-08-20 18:00 | 15.2255 | 73.58 | 14.6656 | 1.295 | 18.7568
2021-08-20 18:15 | 15.2211 | 73.234 | 14.6656 | 1.285 | 17.7673
2021-08-20 18:30 | 15.2134 | 72.891 | 14.6639 | 1.271 | 16.442
2021-08-20 18:45 | 15.2129 | 72.718 | 14.6632 | 1.271 | 16.442
2021-08-20 19:00 | 15.2118 | 72.372 | 14.6597 | 1.277 | 17.0015
2021-08-20 19:15 | 15.2091 | 72.028 | 14.6562 | 1.279 | 17.1908
2021-08-20 19:30 | 15.203 | 71.683 | 14.6546 | 1.268 | 16.1669
2021-08-20 19:45 | 15.1991 | 71.512 | 14.6539 | 1.261 | 15.5372
2021-08-20 20:00 | 15.2042 | 70.995 | 14.6523 | 1.276 | 16.9074
2021-08-20 20:15 | 15.2018 | 70.824 | 14.652 | 1.271 | 16.442
2021-08-20 20:30 | 15.1981 | 70.651 | 14.6543 | 1.257 | 15.1849
2021-08-20 20:45 | 15.1991 | 70.48 | 14.6533 | 1.262 | 15.6262
2021-08-20 21:00 | 15.1975 | 70.48 | 14.6504 | 1.265 | 15.895
2021-08-20 21:15 | 15.1969 | 70.308 | 14.6519 | 1.26 | 15.4487
2021-08-20 21:30 | 15.1947 | 70.137 | 14.6533 | 1.252 | 14.7522
2021-08-20 21:45 | 15.1997 | 70.137 | 14.6566 | 1.255 | 15.0108
2021-08-20 22:00 | 15.1981 | 70.137 | 14.6526 | 1.261 | 15.5372
2021-08-20 22:15 | 15.1959 | 69.964 | 14.6523 | 1.257 | 15.1849
2021-08-20 22:30 | 15.1926 | 69.964 | 14.6487 | 1.257 | 15.1849
2021-08-20 22:45 | 15.192 | 69.793 | 14.6465 | 1.261 | 15.5372
2021-08-20 23:00 | 15.192 | 69.793 | 14.6465 | 1.261 | 15.5372
2021-08-20 23:15 | 15.1881 | 69.622 | 14.6479 | 1.249 | 14.4965
2021-08-20 23:30 | 15.1875 | 69.449 | 14.6458 | 1.252 | 14.7522
2021-08-20 23:45 | 15.1841 | 69.449 | 14.6436 | 1.25 | 14.5814
2021-08-21 | 15.1836 | 69.278 | 14.6433 | 1.249 | 14.4965
2021-08-21 00:15 | 15.182 | 69.278 | 14.6429 | 1.246 | 14.2439
2021-08-21 00:30 | 15.1847 | 69.107 | 14.6423 | 1.254 | 14.9243
2021-08-21 00:45 | 15.1826 | 68.934 | 14.6437 | 1.246 | 14.2439
2021-08-21 01:00 | 15.1875 | 68.934 | 14.6448 | 1.255 | 15.0108
2021-08-21 01:15 | 15.1836 | 68.763 | 14.6408 | 1.255 | 15.0108
2021-08-21 01:30 | 15.183 | 68.592 | 14.644 | 1.246 | 14.2439
2021-08-21 01:45 | 15.1808 | 68.421 | 14.6437 | 1.241 | 13.8295
2021-08-21 02:00 | 15.1786 | 68.248 | 14.6416 | 1.241 | 13.8295
2021-08-21 02:15 | 15.1786 | 68.248 | 14.6408 | 1.243 | 13.9943
2021-08-21 02:30 | 15.1796 | 68.077 | 14.6408 | 1.245 | 14.1604
2021-08-21 02:45 | 15.1791 | 67.906 | 14.6384 | 1.25 | 14.5814
2021-08-21 03:00 | 15.1824 | 67.906 | 14.6416 | 1.25 | 14.5814
2021-08-21 03:15 | 15.1802 | 67.735 | 14.6408 | 1.247 | 14.3278
2021-08-21 03:30 | 15.1802 | 67.735 | 14.6401 | 1.248 | 14.412
2021-08-21 03:45 | 15.1763 | 67.564 | 14.6376 | 1.245 | 14.1604
2021-08-21 04:00 | 15.1757 | 67.392 | 14.6401 | 1.238 | 13.5848
2021-08-21 04:15 | 15.1718 | 67.221 | 14.6376 | 1.235 | 13.343
2021-08-21 04:30 | 15.1712 | 67.05 | 14.6388 | 1.231 | 13.0251
2021-08-21 04:45 | 15.174 | 66.879 | 14.6366 | 1.242 | 13.9117
2021-08-21 05:00 | 15.1734 | 66.708 | 14.6394 | 1.234 | 13.263
2021-08-21 05:15 | 15.1767 | 66.708 | 14.6391 | 1.243 | 13.9943
2021-08-21 05:30 | 15.1795 | 66.537 | 14.6405 | 1.246 | 14.2439
2021-08-21 05:45 | 15.1746 | 66.537 | 14.6405 | 1.234 | 13.263
2021-08-21 06:00 | 15.174 | 66.366 | 14.6384 | 1.238 | 13.5848
2021-08-21 06:15 | 15.1756 | 66.366 | 14.6398 | 1.238 | 13.5848
2021-08-21 06:30 | 15.1789 | 66.366 | 14.6427 | 1.239 | 13.666
2021-08-21 06:45 | 15.1789 | 66.366 | 14.6434 | 1.237 | 13.5038
2021-08-21 07:00 | 15.1805 | 66.366 | 14.6427 | 1.243 | 13.9943
2021-08-21 07:15 | 15.1789 | 66.366 | 14.6437 | 1.237 | 13.5038
2021-08-21 07:30 | 15.1817 | 66.193 | 14.6471 | 1.235 | 13.343
2021-08-21 07:45 | 15.1805 | 66.366 | 14.6481 | 1.23 | 12.9465
2021-08-21 08:00 | 15.1856 | 66.366 | 14.6471 | 1.245 | 14.1604
2021-08-21 08:15 | 15.1856 | 66.366 | 14.6463 | 1.246 | 14.2439
2021-08-21 08:30 | 15.1844 | 66.537 | 14.6506 | 1.234 | 13.263
2021-08-21 08:45 | 15.1844 | 66.537 | 14.6495 | 1.236 | 13.4233
2021-08-21 09:00 | 15.1834 | 66.708 | 14.6466 | 1.241 | 13.8295
2021-08-21 09:15 | 15.1817 | 66.708 | 14.6494 | 1.23 | 12.9465
2021-08-21 09:30 | 15.1823 | 66.879 | 14.6494 | 1.232 | 13.1041
2021-08-21 09:45 | 15.1873 | 66.879 | 14.6498 | 1.242 | 13.9117
2021-08-21 10:00 | 15.184 | 66.879 | 14.6491 | 1.236 | 13.4233
2021-08-21 10:15 | 15.1795 | 67.05 | 14.6479 | 1.229 | 12.8681
2021-08-21 10:30 | 15.1828 | 67.05 | 14.6475 | 1.237 | 13.5038
2021-08-21 10:45 | 15.1846 | 67.05 | 14.6481 | 1.24 | 13.7476
2021-08-21 11:00 | 15.1828 | 67.05 | 14.6469 | 1.239 | 13.666
2021-08-21 11:15 | 15.1728 | 67.05 | 14.6484 | 1.212 | 11.5848
2021-08-21 11:30 | 15.1828 | 67.05 | 14.6449 | 1.243 | 13.9943
2021-08-21 11:45 | 15.1863 | 67.564 | 14.6495 | 1.241 | 13.8295
2021-08-21 12:00 | 15.1747 | 68.592 | 14.649 | 1.215 | 11.8047
2021-08-21 12:15 | 15.1897 | 69.107 | 14.6482 | 1.252 | 14.7522
2021-08-21 12:30 | 15.1897 | 69.622 | 14.6497 | 1.248 | 14.412
2021-08-21 12:45 | 15.1881 | 70.137 | 14.6494 | 1.245 | 14.1604
2021-08-21 13:00 | 15.193 | 70.651 | 14.653 | 1.249 | 14.4965
2021-08-21 13:15 | 15.1957 | 70.995 | 14.6523 | 1.257 | 15.1849
2021-08-21 13:30 | 15.1957 | 71.512 | 14.652 | 1.257 | 15.1849
2021-08-21 13:45 | 15.2001 | 71.856 | 14.6535 | 1.264 | 15.805
2021-08-21 14:00 | 15.1928 | 72.199 | 14.6545 | 1.245 | 14.1604
2021-08-21 14:15 | 15.194 | 72.545 | 14.6543 | 1.248 | 14.412
2021-08-21 14:30 | 15.1984 | 72.891 | 14.6527 | 1.262 | 15.6262
2021-08-21 14:45 | 15.2033 | 73.407 | 14.6504 | 1.279 | 17.1908
2021-08-21 15:00 | 15.1943 | 73.753 | 14.6514 | 1.256 | 15.0977
2021-08-21 15:15 | 15.2026 | 74.271 | 14.65 | 1.278 | 17.096
2021-08-21 15:30 | 15.2031 | 74.446 | 14.6466 | 1.287 | 17.9623
2021-08-21 15:45 | 15.1936 | 74.619 | 14.6462 | 1.266 | 15.9853
2021-08-21 16:00 | 15.1902 | 74.619 | 14.6491 | 1.252 | 14.7522
2021-08-21 16:15 | 15.1975 | 74.791 | 14.6448 | 1.279 | 17.1908
2021-08-21 16:30 | 15.1942 | 74.791 | 14.6437 | 1.273 | 16.6271
2021-08-21 16:45 | 15.1975 | 74.791 | 14.6442 | 1.28 | 17.286
2021-08-21 17:00 | 15.1936 | 74.619 | 14.6442 | 1.271 | 16.442
2021-08-21 17:15 | 15.1986 | 74.619 | 14.6453 | 1.28 | 17.286
2021-08-21 17:30 | 15.1931 | 74.446 | 14.6484 | 1.26 | 15.4487
2021-08-21 17:45 | 15.2043 | 74.271 | 14.6491 | 1.284 | 17.6703
2021-08-21 18:00 | 15.2004 | 74.098 | 14.65 | 1.273 | 16.6271
2021-08-21 18:15 | 15.1943 | 73.753 | 14.6495 | 1.26 | 15.4487
2021-08-21 18:30 | 15.1955 | 73.58 | 14.6517 | 1.258 | 15.2725
2021-08-21 18:45 | 15.2 | 73.407 | 14.6517 | 1.268 | 16.1669
2021-08-21 19:00 | 15.1984 | 72.891 | 14.6507 | 1.267 | 16.076
2021-08-21 19:15 | 15.2013 | 72.718 | 14.6526 | 1.269 | 16.2583
2021-08-21 19:30 | 15.2001 | 72.372 | 14.6524 | 1.267 | 16.076
2021-08-21 19:45 | 15.2046 | 72.199 | 14.6552 | 1.271 | 16.442
2021-08-21 20:00 | 15.2018 | 71.856 | 14.6575 | 1.259 | 15.3604
2021-08-21 20:15 | 15.2058 | 71.512 | 14.6584 | 1.266 | 15.9853
2021-08-21 20:30 | 15.2052 | 71.339 | 14.6581 | 1.265 | 15.895
2021-08-21 20:45 | 15.2058 | 70.995 | 14.6581 | 1.266 | 15.9853
2021-08-21 21:00 | 15.203 | 70.651 | 14.6624 | 1.25 | 14.5814
2021-08-21 21:15 | 15.2042 | 70.48 | 14.6614 | 1.255 | 15.0108
2021-08-21 21:30 | 15.202 | 70.308 | 14.6611 | 1.25 | 14.5814
2021-08-21 21:45 | 15.2036 | 70.308 | 14.6604 | 1.256 | 15.0977
2021-08-21 22:00 | 15.203 | 70.137 | 14.6633 | 1.248 | 14.412
2021-08-21 22:15 | 15.203 | 70.137 | 14.6643 | 1.245 | 14.1604
2021-08-21 22:30 | 15.2024 | 69.964 | 14.6636 | 1.246 | 14.2439
2021-08-21 22:45 | 15.2008 | 69.964 | 14.664 | 1.241 | 13.8295
2021-08-21 23:00 | 15.1986 | 69.793 | 14.6616 | 1.242 | 13.9117
2021-08-21 23:15 | 15.1997 | 69.622 | 14.6601 | 1.247 | 14.3278
2021-08-21 23:30 | 15.1981 | 69.622 | 14.6594 | 1.245 | 14.1604
2021-08-21 23:45 | 15.1992 | 69.449 | 14.6623 | 1.241 | 13.8295
2021-08-22 | 15.1986 | 69.278 | 14.6579 | 1.25 | 14.5814
2021-08-22 00:15 | 15.1947 | 69.107 | 14.6553 | 1.247 | 14.3278
2021-08-22 00:30 | 15.1924 | 68.934 | 14.6565 | 1.239 | 13.666
2021-08-22 00:45 | 15.1936 | 68.763 | 14.6579 | 1.238 | 13.5848
2021-08-22 01:00 | 15.1914 | 68.592 | 14.6539 | 1.243 | 13.9943
2021-08-22 01:15 | 15.1891 | 68.421 | 14.6558 | 1.233 | 13.1834
2021-08-22 01:30 | 15.1891 | 68.421 | 14.6543 | 1.236 | 13.4233
2021-08-22 01:45 | 15.1885 | 68.248 | 14.651 | 1.242 | 13.9117
2021-08-22 02:00 | 15.1885 | 68.248 | 14.6532 | 1.237 | 13.5038
2021-08-22 02:15 | 15.1885 | 68.248 | 14.6521 | 1.24 | 13.7476
2021-08-22 02:30 | 15.1847 | 68.077 | 14.651 | 1.234 | 13.263
2021-08-22 02:45 | 15.1847 | 68.077 | 14.65 | 1.236 | 13.4233
2021-08-22 03:00 | 15.1824 | 67.906 | 14.6503 | 1.23 | 12.9465
2021-08-22 03:15 | 15.1808 | 67.906 | 14.6488 | 1.23 | 12.9465
2021-08-22 03:30 | 15.1818 | 67.735 | 14.6492 | 1.231 | 13.0251
2021-08-22 03:45 | 15.1818 | 67.735 | 14.6478 | 1.234 | 13.263
2021-08-22 04:00 | 15.1812 | 67.564 | 14.6481 | 1.232 | 13.1041
2021-08-22 04:15 | 15.1812 | 67.564 | 14.6481 | 1.232 | 13.1041
2021-08-22 04:30 | 15.1791 | 67.392 | 14.6481 | 1.227 | 12.7124
2021-08-22 04:45 | 15.1791 | 67.392 | 14.6466 | 1.231 | 13.0251
2021-08-22 05:00 | 15.1785 | 67.221 | 14.6474 | 1.228 | 12.7901
2021-08-22 05:15 | 15.1752 | 67.221 | 14.6459 | 1.223 | 12.4048
2021-08-22 05:30 | 15.1762 | 67.05 | 14.6423 | 1.234 | 13.263
2021-08-22 05:45 | 15.1746 | 67.05 | 14.6442 | 1.226 | 12.635
2021-08-22 06:00 | 15.174 | 66.879 | 14.6405 | 1.233 | 13.1834
2021-08-22 06:15 | 15.1724 | 66.879 | 14.6423 | 1.225 | 12.558
2021-08-22 06:30 | 15.1707 | 66.879 | 14.6387 | 1.23 | 12.9465
2021-08-22 06:45 | 15.1734 | 66.708 | 14.6387 | 1.236 | 13.4233
2021-08-22 07:00 | 15.1752 | 66.708 | 14.6423 | 1.232 | 13.1041
2021-08-22 07:15 | 15.1746 | 66.537 | 14.6423 | 1.23 | 12.9465
2021-08-22 07:30 | 15.1762 | 66.537 | 14.6445 | 1.229 | 12.8681
2021-08-22 07:45 | 15.1795 | 66.537 | 14.6474 | 1.23 | 12.9465
2021-08-22 08:00 | 15.1811 | 66.537 | 14.6498 | 1.228 | 12.7901
2021-08-22 08:15 | 15.1828 | 66.537 | 14.6506 | 1.23 | 12.9465
2021-08-22 08:30 | 15.1811 | 66.537 | 14.6506 | 1.226 | 12.635
2021-08-22 08:45 | 15.1828 | 66.537 | 14.652 | 1.227 | 12.7124
2021-08-22 09:00 | 15.1844 | 66.537 | 14.6527 | 1.229 | 12.8681
2021-08-22 09:15 | 15.1844 | 66.537 | 14.6549 | 1.224 | 12.4812
2021-08-22 09:30 | 15.1862 | 66.537 | 14.6545 | 1.229 | 12.8681
2021-08-22 09:45 | 15.1844 | 66.537 | 14.6577 | 1.217 | 11.9528
2021-08-22 10:00 | 15.1878 | 66.537 | 14.6572 | 1.226 | 12.635
2021-08-22 10:15 | 15.1878 | 66.537 | 14.6585 | 1.223 | 12.4048
2021-08-22 10:30 | 15.1917 | 66.708 | 14.6614 | 1.225 | 12.558
2021-08-22 10:45 | 15.1946 | 67.05 | 14.6603 | 1.235 | 13.343
2021-08-22 11:00 | 15.1934 | 67.221 | 14.661 | 1.231 | 13.0251
2021-08-22 11:15 | 15.1963 | 67.564 | 14.6639 | 1.231 | 13.0251
2021-08-22 11:30 | 15.2063 | 68.077 | 14.6627 | 1.257 | 15.1849
2021-08-22 11:45 | 15.2014 | 68.592 | 14.6635 | 1.244 | 14.0772
2021-08-22 12:00 | 15.1997 | 69.107 | 14.6638 | 1.239 | 13.666
2021-08-22 12:15 | 15.1969 | 69.278 | 14.6659 | 1.228 | 12.7901
2021-08-22 12:30 | 15.2024 | 69.449 | 14.6645 | 1.244 | 14.0772
2021-08-22 12:45 | 15.2081 | 69.622 | 14.6669 | 1.251 | 14.6666
2021-08-22 13:00 | 15.2002 | 69.793 | 14.6655 | 1.236 | 13.4233
2021-08-22 13:15 | 15.2069 | 70.308 | 14.6669 | 1.248 | 14.412
2021-08-22 13:30 | 15.2008 | 70.48 | 14.6645 | 1.24 | 13.7476
2021-08-22 13:45 | 15.2075 | 70.995 | 14.6677 | 1.248 | 14.412
2021-08-22 14:00 | 15.213 | 71.168 | 14.6648 | 1.268 | 16.1669
2021-08-22 14:15 | 15.2136 | 71.339 | 14.6672 | 1.263 | 15.7154
2021-08-22 14:30 | 15.2075 | 71.512 | 14.6713 | 1.24 | 13.7476
2021-08-22 14:45 | 15.2163 | 71.683 | 14.6691 | 1.265 | 15.895
2021-08-22 15:00 | 15.2107 | 72.028 | 14.6733 | 1.243 | 13.9943
2021-08-22 15:15 | 15.2129 | 72.199 | 14.6719 | 1.251 | 14.6666
2021-08-22 15:30 | 15.2185 | 72.372 | 14.6736 | 1.26 | 15.4487
2021-08-22 15:45 | 15.2074 | 72.545 | 14.6717 | 1.239 | 13.666
2021-08-22 16:00 | 15.2134 | 72.891 | 14.671 | 1.255 | 15.0108
2021-08-22 16:15 | 15.2184 | 72.891 | 14.6691 | 1.27 | 16.35
2021-08-22 16:30 | 15.2223 | 73.062 | 14.6701 | 1.277 | 17.0015
2021-08-22 16:45 | 15.2223 | 73.062 | 14.6717 | 1.273 | 16.6271
2021-08-22 17:00 | 15.2145 | 73.234 | 14.6725 | 1.254 | 14.9243
2021-08-22 17:15 | 15.2129 | 73.234 | 14.671 | 1.253 | 14.8381
2021-08-22 17:30 | 15.2111 | 73.234 | 14.6685 | 1.255 | 15.0108
2021-08-22 17:45 | 15.2105 | 73.062 | 14.6664 | 1.259 | 15.3604
2021-08-22 18:00 | 15.2089 | 73.062 | 14.6681 | 1.251 | 14.6666
2021-08-22 18:15 | 15.2101 | 72.891 | 14.6671 | 1.256 | 15.0977
2021-08-22 18:30 | 15.2078 | 72.718 | 14.6646 | 1.256 | 15.0977
2021-08-22 18:45 | 15.2085 | 72.372 | 14.6669 | 1.253 | 14.8381
2021-08-22 19:00 | 15.2124 | 72.028 | 14.6681 | 1.259 | 15.3604
2021-08-22 19:15 | 15.2101 | 71.856 | 14.6677 | 1.254 | 14.9243
2021-08-22 19:30 | 15.2091 | 71.512 | 14.6664 | 1.255 | 15.0108
2021-08-22 19:45 | 15.2047 | 71.168 | 14.668 | 1.241 | 13.8295
2021-08-22 20:00 | 15.2075 | 70.995 | 14.6674 | 1.249 | 14.4965
2021-08-22 20:15 | 15.2097 | 70.651 | 14.6685 | 1.251 | 14.6666
2021-08-22 20:30 | 15.2091 | 70.48 | 14.67 | 1.246 | 14.2439
2021-08-22 20:45 | 15.2136 | 70.308 | 14.6716 | 1.253 | 14.8381
2021-08-22 21:00 | 15.2142 | 69.964 | 14.6738 | 1.249 | 14.4965
2021-08-22 21:15 | 15.2187 | 69.793 | 14.6759 | 1.255 | 15.0108
2021-08-22 21:30 | 15.2147 | 69.622 | 14.6767 | 1.244 | 14.0772
2021-08-22 21:45 | 15.2163 | 69.622 | 14.6756 | 1.25 | 14.5814
2021-08-22 22:00 | 15.2175 | 69.449 | 14.6749 | 1.254 | 14.9243
2021-08-22 22:15 | 15.2169 | 69.278 | 14.6759 | 1.251 | 14.6666
2021-08-22 22:30 | 15.2147 | 69.107 | 14.6727 | 1.253 | 14.8381
2021-08-22 22:45 | 15.2114 | 69.107 | 14.6754 | 1.239 | 13.666
2021-08-22 23:00 | 15.213 | 69.107 | 14.6732 | 1.248 | 14.412
2021-08-22 23:15 | 15.2091 | 68.934 | 14.6713 | 1.243 | 13.9943
2021-08-22 23:30 | 15.2108 | 68.934 | 14.6713 | 1.247 | 14.3278
2021-08-22 23:45 | 15.2118 | 68.763 | 14.6713 | 1.25 | 14.5814
2021-08-23 | 15.2085 | 68.763 | 14.6717 | 1.241 | 13.8295
2021-08-23 00:15 | 15.2103 | 68.763 | 14.6713 | 1.246 | 14.2439
2021-08-23 00:30 | 15.2114 | 68.592 | 14.6691 | 1.254 | 14.9243
2021-08-23 00:45 | 15.2091 | 68.421 | 14.6684 | 1.25 | 14.5814
2021-08-23 01:00 | 15.2075 | 68.421 | 14.6696 | 1.243 | 13.9943
2021-08-23 01:15 | 15.2085 | 68.248 | 14.6691 | 1.247 | 14.3278
2021-08-23 01:30 | 15.2063 | 68.077 | 14.6669 | 1.247 | 14.3278
2021-08-23 01:45 | 15.204 | 67.906 | 14.6658 | 1.244 | 14.0772
2021-08-23 02:00 | 15.2002 | 67.735 | 14.6669 | 1.233 | 13.1834
2021-08-23 02:15 | 15.1997 | 67.564 | 14.6662 | 1.233 | 13.1834
2021-08-23 02:30 | 15.2007 | 67.392 | 14.664 | 1.24 | 13.7476
2021-08-23 02:45 | 15.1985 | 67.221 | 14.6636 | 1.236 | 13.4233
2021-08-23 03:00 | 15.1962 | 67.05 | 14.6578 | 1.244 | 14.0772
2021-08-23 03:15 | 15.1928 | 67.05 | 14.6578 | 1.237 | 13.5038
2021-08-23 03:30 | 15.194 | 66.879 | 14.6593 | 1.236 | 13.4233
2021-08-23 03:45 | 15.1934 | 66.708 | 14.6585 | 1.236 | 13.4233
2021-08-23 04:00 | 15.1895 | 66.537 | 14.6542 | 1.237 | 13.5038
2021-08-23 04:15 | 15.1889 | 66.366 | 14.6537 | 1.237 | 13.5038
2021-08-23 04:30 | 15.1866 | 66.193 | 14.652 | 1.235 | 13.343
2021-08-23 04:45 | 15.186 | 66.022 | 14.652 | 1.234 | 13.263
2021-08-23 05:00 | 15.1839 | 65.851 | 14.6498 | 1.234 | 13.263
2021-08-23 05:15 | 15.1839 | 65.851 | 14.6498 | 1.234 | 13.263
2021-08-23 05:30 | 15.1799 | 65.68 | 14.6477 | 1.23 | 12.9465
2021-08-23 05:45 | 15.1794 | 65.509 | 14.6469 | 1.23 | 12.9465
2021-08-23 06:00 | 15.1776 | 65.509 | 14.6448 | 1.231 | 13.0251
2021-08-23 06:15 | 15.1754 | 65.338 | 14.6433 | 1.23 | 12.9465
2021-08-23 06:30 | 15.177 | 65.338 | 14.6433 | 1.233 | 13.1834
2021-08-23 06:45 | 15.1765 | 65.167 | 14.645 | 1.228 | 12.7901
2021-08-23 07:00 | 15.1782 | 65.167 | 14.6484 | 1.224 | 12.4812
2021-08-23 07:15 | 15.1841 | 64.996 | 14.6511 | 1.232 | 13.1041
2021-08-23 07:30 | 15.1859 | 64.996 | 14.6511 | 1.236 | 13.4233
2021-08-23 07:45 | 15.1902 | 64.825 | 14.6569 | 1.232 | 13.1041
2021-08-23 08:00 | 15.192 | 64.825 | 14.6566 | 1.237 | 13.5038
2021-08-23 08:15 | 15.1897 | 64.652 | 14.6619 | 1.219 | 12.1022
2021-08-23 08:30 | 15.1914 | 64.652 | 14.6645 | 1.217 | 11.9528
2021-08-23 08:45 | 15.193 | 64.652 | 14.6667 | 1.216 | 11.8786
2021-08-23 09:00 | 15.1947 | 64.652 | 14.6665 | 1.22 | 12.1774
2021-08-23 09:15 | 15.1924 | 64.481 | 14.6658 | 1.217 | 11.9528
2021-08-23 09:30 | 15.1942 | 64.481 | 14.6668 | 1.218 | 12.0274
2021-08-23 09:45 | 15.1908 | 64.481 | 14.6696 | 1.204 | 11.0119
2021-08-23 10:00 | 15.193 | 64.652 | 14.6694 | 1.21 | 11.4397
2021-08-23 10:15 | 15.1953 | 64.825 | 14.6684 | 1.217 | 11.9528
2021-08-23 10:30 | 15.1914 | 65.167 | 14.6709 | 1.203 | 10.9417
2021-08-23 10:45 | 15.1986 | 65.338 | 14.6685 | 1.225 | 12.558
2021-08-23 11:00 | 15.1955 | 65.851 | 14.6678 | 1.219 | 12.1022
2021-08-23 11:15 | 15.1956 | 66.366 | 14.671 | 1.212 | 11.5848
2021-08-23 11:30 | 15.2085 | 67.221 | 14.6717 | 1.241 | 13.8295
2021-08-23 11:45 | 15.2063 | 68.077 | 14.672 | 1.235 | 13.343
2021-08-23 12:00 | 15.2081 | 69.107 | 14.6749 | 1.233 | 13.1834
2021-08-23 12:15 | 15.213 | 69.622 | 14.6742 | 1.246 | 14.2439
2021-08-23 12:30 | 15.2024 | 69.964 | 14.6735 | 1.223 | 12.4048
2021-08-23 12:45 | 15.213 | 70.137 | 14.6713 | 1.252 | 14.7522
2021-08-23 13:00 | 15.2103 | 70.824 | 14.6732 | 1.242 | 13.9117
2021-08-23 13:15 | 15.213 | 71.168 | 14.6732 | 1.248 | 14.412
2021-08-23 13:30 | 15.2058 | 71.512 | 14.6746 | 1.228 | 12.7901
2021-08-23 13:45 | 15.2124 | 72.028 | 14.6732 | 1.247 | 14.3278
2021-08-23 14:00 | 15.2129 | 72.199 | 14.6754 | 1.243 | 13.9943
2021-08-23 14:15 | 15.2235 | 72.372 | 14.6742 | 1.27 | 16.35
2021-08-23 14:30 | 15.2145 | 72.718 | 14.6752 | 1.247 | 14.3278
2021-08-23 14:45 | 15.2223 | 73.062 | 14.6755 | 1.265 | 15.895
2021-08-23 15:00 | 15.215 | 73.407 | 14.6762 | 1.246 | 14.2439
2021-08-23 15:15 | 15.2139 | 73.58 | 14.6762 | 1.244 | 14.0772
2021-08-23 15:30 | 15.2194 | 73.753 | 14.6751 | 1.259 | 15.3604
2021-08-23 15:45 | 15.2116 | 73.926 | 14.6743 | 1.243 | 13.9943
2021-08-23 16:00 | 15.2171 | 74.098 | 14.6758 | 1.252 | 14.7522
2021-08-23 16:15 | 15.2204 | 74.098 | 14.6739 | 1.264 | 15.805
2021-08-23 16:30 | 15.2188 | 74.098 | 14.6732 | 1.262 | 15.6262
2021-08-23 16:45 | 15.2155 | 74.098 | 14.6722 | 1.257 | 15.1849
2021-08-23 17:00 | 15.2137 | 74.098 | 14.6717 | 1.254 | 14.9243
2021-08-23 17:15 | 15.2155 | 74.098 | 14.669 | 1.264 | 15.805
2021-08-23 17:30 | 15.2133 | 73.926 | 14.6704 | 1.256 | 15.0977
2021-08-23 17:45 | 15.2161 | 73.753 | 14.6694 | 1.264 | 15.805
2021-08-23 18:00 | 15.2105 | 73.58 | 14.6703 | 1.25 | 14.5814
2021-08-23 18:15 | 15.2178 | 73.234 | 14.6691 | 1.269 | 16.2583
2021-08-23 18:30 | 15.2139 | 73.062 | 14.6722 | 1.253 | 14.8381
2021-08-23 18:45 | 15.2162 | 72.718 | 14.6717 | 1.259 | 15.3604
2021-08-23 19:00 | 15.2174 | 72.545 | 14.6743 | 1.256 | 15.0977
2021-08-23 19:15 | 15.2162 | 72.199 | 14.6733 | 1.255 | 15.0108
2021-08-23 19:30 | 15.2134 | 71.856 | 14.672 | 1.252 | 14.7522
2021-08-23 19:45 | 15.213 | 71.683 | 14.6729 | 1.249 | 14.4965
2021-08-23 20:00 | 15.2152 | 71.339 | 14.6733 | 1.253 | 14.8381
2021-08-23 20:15 | 15.2163 | 71.168 | 14.6723 | 1.258 | 15.2725
2021-08-23 20:30 | 15.2175 | 70.995 | 14.6742 | 1.256 | 15.0977
2021-08-23 20:45 | 15.2163 | 70.651 | 14.6764 | 1.249 | 14.4965
2021-08-23 21:00 | 15.2175 | 70.48 | 14.6767 | 1.251 | 14.6666
2021-08-23 21:15 | 15.2187 | 70.308 | 14.6756 | 1.256 | 15.0977
2021-08-23 21:30 | 15.2187 | 70.308 | 14.6761 | 1.255 | 15.0108
2021-08-23 21:45 | 15.2197 | 70.137 | 14.6749 | 1.26 | 15.4487
2021-08-23 22:00 | 15.2158 | 69.964 | 14.6761 | 1.248 | 14.412
2021-08-23 22:15 | 15.2169 | 69.793 | 14.6764 | 1.25 | 14.5814
2021-08-23 22:30 | 15.2169 | 69.793 | 14.6749 | 1.253 | 14.8381
2021-08-23 22:45 | 15.2163 | 69.622 | 14.6738 | 1.254 | 14.9243
2021-08-23 23:00 | 15.2124 | 69.449 | 14.6713 | 1.251 | 14.6666
2021-08-23 23:15 | 15.2103 | 69.278 | 14.6701 | 1.249 | 14.4965
2021-08-23 23:30 | 15.2114 | 69.107 | 14.6694 | 1.253 | 14.8381
2021-08-23 23:45 | 15.2124 | 68.934 | 14.6704 | 1.253 | 14.8381
2021-08-24 | 15.2118 | 68.763 | 14.6719 | 1.248 | 14.412
2021-08-24 00:15 | 15.213 | 68.592 | 14.6729 | 1.249 | 14.4965
2021-08-24 00:30 | 15.2097 | 68.592 | 14.6722 | 1.243 | 13.9943
2021-08-24 00:45 | 15.2103 | 68.248 | 14.6719 | 1.244 | 14.0772
2021-08-24 01:00 | 15.2118 | 68.248 | 14.6714 | 1.249 | 14.4965
2021-08-24 01:15 | 15.2097 | 68.077 | 14.6725 | 1.242 | 13.9117
2021-08-24 01:30 | 15.2091 | 67.906 | 14.6713 | 1.243 | 13.9943
2021-08-24 01:45 | 15.2079 | 67.564 | 14.6691 | 1.245 | 14.1604
2021-08-24 02:00 | 15.2058 | 67.392 | 14.6688 | 1.241 | 13.8295
2021-08-24 02:15 | 15.2085 | 67.221 | 14.6684 | 1.248 | 14.412
2021-08-24 02:30 | 15.2079 | 67.05 | 14.6694 | 1.245 | 14.1604
2021-08-24 02:45 | 15.204 | 66.879 | 14.6677 | 1.24 | 13.7476
2021-08-24 03:00 | 15.2068 | 66.708 | 14.6706 | 1.239 | 13.666
2021-08-24 03:15 | 15.2095 | 66.537 | 14.6701 | 1.247 | 14.3278
2021-08-24 03:30 | 15.2039 | 66.366 | 14.668 | 1.238 | 13.5848
2021-08-24 03:45 | 15.205 | 66.193 | 14.6658 | 1.246 | 14.2439
2021-08-24 04:00 | 15.206 | 66.022 | 14.6653 | 1.25 | 14.5814
2021-08-24 04:15 | 15.2005 | 65.851 | 14.6649 | 1.238 | 13.5848
2021-08-24 04:30 | 15.2005 | 65.851 | 14.6646 | 1.238 | 13.5848
2021-08-24 04:45 | 15.2026 | 65.509 | 14.6659 | 1.24 | 13.7476
2021-08-24 05:00 | 15.1986 | 65.338 | 14.6635 | 1.237 | 13.5038
2021-08-24 05:15 | 15.1971 | 65.338 | 14.663 | 1.234 | 13.263
2021-08-24 05:30 | 15.1981 | 65.167 | 14.6645 | 1.233 | 13.1834
2021-08-24 05:45 | 15.1975 | 64.996 | 14.6652 | 1.23 | 12.9465
2021-08-24 06:00 | 15.202 | 64.825 | 14.6684 | 1.233 | 13.1834
2021-08-24 06:15 | 15.2046 | 64.652 | 14.6703 | 1.235 | 13.343
2021-08-24 06:30 | 15.2079 | 64.652 | 14.6752 | 1.231 | 13.0251
2021-08-24 06:45 | 15.2174 | 64.481 | 14.6777 | 1.247 | 14.3278
2021-08-24 07:00 | 15.2191 | 64.481 | 14.6845 | 1.235 | 13.343
2021-08-24 07:15 | 15.2235 | 64.31 | 14.69 | 1.233 | 13.1834
2021-08-24 07:30 | 15.2235 | 64.31 | 14.6893 | 1.234 | 13.263
2021-08-24 07:45 | 15.225 | 64.31 | 14.6949 | 1.225 | 12.558
2021-08-24 08:00 | 15.2268 | 64.31 | 14.6941 | 1.231 | 13.0251
2021-08-24 08:15 | 15.2274 | 64.481 | 14.7003 | 1.218 | 12.0274
2021-08-24 08:30 | 15.2291 | 64.481 | 14.7007 | 1.221 | 12.2529
2021-08-24 08:45 | 15.2291 | 64.481 | 14.7045 | 1.212 | 11.5848
2021-08-24 09:00 | 15.2346 | 64.652 | 14.7045 | 1.225 | 12.558
2021-08-24 09:15 | 15.2336 | 64.825 | 14.7045 | 1.223 | 12.4048
2021-08-24 09:30 | 15.233 | 65.167 | 14.7049 | 1.22 | 12.1774
2021-08-24 09:45 | 15.2337 | 65.338 | 14.7057 | 1.22 | 12.1774
2021-08-24 10:00 | 15.2377 | 65.509 | 14.7071 | 1.226 | 12.635
2021-08-24 10:15 | 15.2349 | 65.68 | 14.7118 | 1.209 | 11.3677
2021-08-24 10:30 | 15.2388 | 65.851 | 14.7122 | 1.217 | 11.9528
2021-08-24 10:45 | 15.2438 | 65.851 | 14.7147 | 1.223 | 12.4048
2021-08-24 11:00 | 15.24 | 66.193 | 14.7132 | 1.217 | 11.9528
2021-08-24 11:15 | 15.2411 | 66.537 | 14.7154 | 1.215 | 11.8047
2021-08-24 11:30 | 15.2484 | 67.221 | 14.7128 | 1.238 | 13.5848
2021-08-24 11:45 | 15.2485 | 67.735 | 14.7157 | 1.232 | 13.1041
2021-08-24 12:00 | 15.2464 | 68.077 | 14.7186 | 1.22 | 12.1774
2021-08-24 12:15 | 15.2397 | 68.592 | 14.7189 | 1.204 | 11.0119
2021-08-24 12:30 | 15.2542 | 68.934 | 14.7171 | 1.242 | 13.9117
2021-08-24 12:45 | 15.2503 | 69.278 | 14.7149 | 1.238 | 13.5848
2021-08-24 13:00 | 15.2586 | 69.793 | 14.7135 | 1.26 | 15.4487
2021-08-24 13:15 | 15.2414 | 70.137 | 14.7109 | 1.227 | 12.7124
2021-08-24 13:30 | 15.2525 | 70.48 | 14.7141 | 1.245 | 14.1604
2021-08-24 13:45 | 15.2475 | 70.995 | 14.7118 | 1.239 | 13.666
2021-08-24 14:00 | 15.2485 | 71.339 | 14.7129 | 1.239 | 13.666
2021-08-24 14:15 | 15.2501 | 71.856 | 14.7157 | 1.236 | 13.4233
2021-08-24 14:30 | 15.258 | 72.199 | 14.7154 | 1.255 | 15.0108
2021-08-24 14:45 | 15.2574 | 72.545 | 14.7183 | 1.247 | 14.3278
2021-08-24 15:00 | 15.2578 | 72.718 | 14.7209 | 1.242 | 13.9117
2021-08-24 15:15 | 15.2523 | 73.062 | 14.7202 | 1.231 | 13.0251
2021-08-24 15:30 | 15.2562 | 73.234 | 14.7194 | 1.242 | 13.9117
2021-08-24 15:45 | 15.25 | 73.407 | 14.7197 | 1.227 | 12.7124
2021-08-24 16:00 | 15.2539 | 73.58 | 14.7208 | 1.233 | 13.1834
2021-08-24 16:15 | 15.2561 | 73.753 | 14.7229 | 1.233 | 13.1834
2021-08-24 16:30 | 15.2527 | 73.753 | 14.7229 | 1.226 | 12.635
2021-08-24 16:45 | 15.2594 | 73.753 | 14.7213 | 1.245 | 14.1604
2021-08-24 17:00 | 15.2594 | 73.753 | 14.7208 | 1.246 | 14.2439
2021-08-24 17:15 | 15.2561 | 73.753 | 14.7189 | 1.243 | 13.9943
2021-08-24 17:30 | 15.2522 | 73.58 | 14.7208 | 1.229 | 12.8681
2021-08-24 17:45 | 15.2555 | 73.58 | 14.7223 | 1.233 | 13.1834
2021-08-24 18:00 | 15.2562 | 73.234 | 14.7216 | 1.237 | 13.5038
2021-08-24 18:15 | 15.2572 | 73.062 | 14.7238 | 1.234 | 13.263
2021-08-24 18:30 | 15.2551 | 72.891 | 14.7213 | 1.234 | 13.263
2021-08-24 18:45 | 15.2574 | 72.545 | 14.7231 | 1.236 | 13.4233
2021-08-24 19:00 | 15.2568 | 72.372 | 14.7257 | 1.228 | 12.7901
2021-08-24 19:15 | 15.2607 | 72.028 | 14.725 | 1.239 | 13.666
2021-08-24 19:30 | 15.2552 | 71.856 | 14.7247 | 1.227 | 12.7124
2021-08-24 19:45 | 15.2586 | 71.339 | 14.7251 | 1.234 | 13.263
2021-08-24 20:00 | 15.2575 | 70.995 | 14.7241 | 1.233 | 13.1834
2021-08-24 20:15 | 15.2586 | 70.824 | 14.7274 | 1.228 | 12.7901
2021-08-24 20:30 | 15.2591 | 70.48 | 14.726 | 1.233 | 13.1834
2021-08-24 20:45 | 15.2619 | 70.308 | 14.7289 | 1.232 | 13.1041
2021-08-24 21:00 | 15.2646 | 70.137 | 14.7296 | 1.237 | 13.5038
2021-08-24 21:15 | 15.2642 | 69.964 | 14.7325 | 1.229 | 12.8681
2021-08-24 21:30 | 15.2636 | 69.793 | 14.7332 | 1.226 | 12.635
2021-08-24 21:45 | 15.2664 | 69.622 | 14.7342 | 1.23 | 12.9465
2021-08-24 22:00 | 15.2691 | 69.449 | 14.7354 | 1.234 | 13.263
2021-08-24 22:15 | 15.2652 | 69.278 | 14.7347 | 1.227 | 12.7124
2021-08-24 22:30 | 15.2686 | 69.278 | 14.7364 | 1.23 | 12.9465
2021-08-24 22:45 | 15.2703 | 69.278 | 14.7405 | 1.225 | 12.558
2021-08-24 23:00 | 15.2664 | 69.107 | 14.7376 | 1.222 | 12.3287
2021-08-24 23:15 | 15.268 | 69.107 | 14.7364 | 1.229 | 12.8681
2021-08-24 23:30 | 15.2641 | 68.934 | 14.7357 | 1.221 | 12.2529
2021-08-24 23:45 | 15.2625 | 68.934 | 14.735 | 1.219 | 12.1022
2021-08-25 | 15.2603 | 68.763 | 14.7335 | 1.218 | 12.0274
2021-08-25 00:15 | 15.263 | 68.592 | 14.7376 | 1.215 | 11.8047
2021-08-25 00:30 | 15.2607 | 68.421 | 14.7376 | 1.209 | 11.3677
2021-08-25 00:45 | 15.2625 | 68.421 | 14.7379 | 1.213 | 11.6578
2021-08-25 01:00 | 15.2625 | 68.421 | 14.7342 | 1.221 | 12.2529
2021-08-25 01:15 | 15.2601 | 68.248 | 14.7379 | 1.207 | 11.2244
2021-08-25 01:30 | 15.2586 | 68.248 | 14.7379 | 1.204 | 11.0119
2021-08-25 01:45 | 15.258 | 68.077 | 14.7364 | 1.206 | 11.1533
2021-08-25 02:00 | 15.2562 | 68.077 | 14.731 | 1.214 | 11.7311
2021-08-25 02:15 | 15.2574 | 67.906 | 14.7347 | 1.208 | 11.2959
2021-08-25 02:30 | 15.259 | 67.906 | 14.735 | 1.211 | 11.5121
2021-08-25 02:45 | 15.2568 | 67.735 | 14.7347 | 1.207 | 11.2244
2021-08-25 03:00 | 15.2519 | 67.735 | 14.7328 | 1.2 | 10.7328
2021-08-25 03:15 | 15.2562 | 67.564 | 14.7328 | 1.21 | 11.4397
2021-08-25 03:30 | 15.258 | 67.564 | 14.7347 | 1.209 | 11.3677
2021-08-25 03:45 | 15.259 | 67.392 | 14.7383 | 1.203 | 10.9417
2021-08-25 04:00 | 15.2574 | 67.392 | 14.735 | 1.207 | 11.2244
2021-08-25 04:15 | 15.2584 | 67.221 | 14.7332 | 1.214 | 11.7311
2021-08-25 04:30 | 15.2551 | 67.221 | 14.7347 | 1.203 | 10.9417
2021-08-25 04:45 | 15.2545 | 67.05 | 14.7332 | 1.205 | 11.0824
2021-08-25 05:00 | 15.2545 | 67.05 | 14.7313 | 1.209 | 11.3677
2021-08-25 05:15 | 15.2539 | 66.879 | 14.7296 | 1.212 | 11.5848
2021-08-25 05:30 | 15.2523 | 66.879 | 14.7274 | 1.213 | 11.6578
2021-08-25 05:45 | 15.2533 | 66.708 | 14.7289 | 1.212 | 11.5848
2021-08-25 06:00 | 15.2551 | 66.708 | 14.7325 | 1.208 | 11.2959
2021-08-25 06:15 | 15.2561 | 66.537 | 14.7328 | 1.209 | 11.3677
2021-08-25 06:30 | 15.2594 | 66.537 | 14.7357 | 1.21 | 11.4397
2021-08-25 06:45 | 15.2622 | 66.366 | 14.7368 | 1.214 | 11.7311
2021-08-25 07:00 | 15.2616 | 66.193 | 14.7398 | 1.206 | 11.1533
2021-08-25 07:15 | 15.2632 | 66.193 | 14.7415 | 1.206 | 11.1533
2021-08-25 07:30 | 15.2632 | 66.193 | 14.7412 | 1.206 | 11.1533
2021-08-25 07:45 | 15.2665 | 66.193 | 14.7429 | 1.21 | 11.4397
2021-08-25 08:00 | 15.2665 | 66.193 | 14.747 | 1.201 | 10.8021
2021-08-25 08:15 | 15.2699 | 66.193 | 14.7473 | 1.208 | 11.2959
2021-08-25 08:30 | 15.2716 | 66.193 | 14.7495 | 1.207 | 11.2244
2021-08-25 08:45 | 15.2699 | 66.193 | 14.7485 | 1.205 | 11.0824
2021-08-25 09:00 | 15.2699 | 66.193 | 14.7506 | 1.2 | 10.7328
2021-08-25 09:15 | 15.2704 | 66.366 | 14.7463 | 1.211 | 11.5121
2021-08-25 09:30 | 15.2722 | 66.366 | 14.7524 | 1.201 | 10.8021
2021-08-25 09:45 | 15.2738 | 66.366 | 14.7534 | 1.203 | 10.9417
2021-08-25 10:00 | 15.2771 | 66.366 | 14.7545 | 1.208 | 11.2959
2021-08-25 10:15 | 15.2744 | 66.537 | 14.7545 | 1.201 | 10.8021
2021-08-25 10:30 | 15.2749 | 66.708 | 14.7573 | 1.196 | 10.4584
2021-08-25 10:45 | 15.2773 | 66.879 | 14.759 | 1.198 | 10.595
2021-08-25 11:00 | 15.2761 | 67.05 | 14.7605 | 1.192 | 10.1888
2021-08-25 11:15 | 15.2751 | 67.221 | 14.7579 | 1.195 | 10.3906
2021-08-25 11:30 | 15.2784 | 67.735 | 14.7625 | 1.192 | 10.1888
2021-08-25 11:45 | 15.2752 | 68.248 | 14.764 | 1.182 | 9.5354
2021-08-25 12:00 | 15.2831 | 68.592 | 14.7635 | 1.201 | 10.8021
2021-08-25 12:15 | 15.2731 | 69.107 | 14.7643 | 1.176 | 9.1573
2021-08-25 12:30 | 15.2858 | 69.449 | 14.7664 | 1.201 | 10.8021
2021-08-25 12:45 | 15.2919 | 69.793 | 14.7664 | 1.215 | 11.8047
2021-08-25 13:00 | 15.287 | 70.308 | 14.7664 | 1.204 | 11.0119
2021-08-25 13:15 | 15.2931 | 70.651 | 14.7667 | 1.217 | 11.9528
2021-08-25 13:30 | 15.2925 | 70.995 | 14.7696 | 1.209 | 11.3677
2021-08-25 13:45 | 15.3064 | 71.683 | 14.7692 | 1.242 | 13.9117
2021-08-25 14:00 | 15.3035 | 71.856 | 14.7685 | 1.237 | 13.5038
2021-08-25 14:15 | 15.2941 | 72.028 | 14.7724 | 1.206 | 11.1533
2021-08-25 14:30 | 15.3018 | 72.372 | 14.7734 | 1.222 | 12.3287
2021-08-25 14:45 | 15.2984 | 72.891 | 14.7705 | 1.221 | 12.2529
2021-08-25 15:00 | 15.299 | 73.062 | 14.769 | 1.226 | 12.635 |  | 12.63
2021-08-25 15:15 | 15.2934 | 73.407 | 14.7657 | 1.22 | 12.1774
2021-08-25 15:30 | 15.3022 | 73.58 | 14.7653 | 1.242 | 13.9117
2021-08-25 15:45 | 15.2973 | 73.58 | 14.7666 | 1.228 | 12.7901
2021-08-25 16:00 | 15.3067 | 73.407 | 14.7685 | 1.2402 | 13.7605
2021-08-25 16:15 | 15.3055 | 73.58 | 14.7685 | 1.2402 | 13.7605
2021-08-25 16:30 | 15.3061 | 73.753 | 14.7666 | 1.2434 | 14.0306
2021-08-25 16:45 | 15.3095 | 73.753 | 14.7685 | 1.2467 | 14.3042
2021-08-25 17:00 | 15.3079 | 73.753 | 14.7692 | 1.2434 | 14.0306
2021-08-25 17:15 | 15.3022 | 73.58 | 14.7708 | 1.227 | 12.7151
2021-08-25 17:30 | 15.3084 | 73.407 | 14.7686 | 1.2467 | 14.3042
2021-08-25 17:45 | 15.3045 | 73.234 | 14.7721 | 1.227 | 12.7151
2021-08-25 18:00 | 15.3024 | 73.062 | 14.7699 | 1.227 | 12.7151
2021-08-25 18:15 | 15.3018 | 72.891 | 14.7711 | 1.2238 | 12.4623
2021-08-25 18:30 | 15.3008 | 72.545 | 14.7704 | 1.2238 | 12.4623
2021-08-25 18:45 | 15.3084 | 72.372 | 14.7704 | 1.2402 | 13.7605
2021-08-25 19:00 | 15.2992 | 72.028 | 14.7696 | 1.2205 | 12.213
2021-08-25 19:15 | 15.3002 | 71.856 | 14.768 | 1.227 | 12.7151
2021-08-25 19:30 | 15.3031 | 71.683 | 14.7704 | 1.2303 | 12.9712
2021-08-25 19:45 | 15.3019 | 71.339 | 14.7717 | 1.2238 | 12.4623
2021-08-25 20:00 | 15.3058 | 70.995 | 14.7724 | 1.2303 | 12.9712
2021-08-25 20:15 | 15.3053 | 70.824 | 14.7724 | 1.2303 | 12.9712
2021-08-25 20:30 | 15.3064 | 70.651 | 14.7754 | 1.2238 | 12.4623
2021-08-25 20:45 | 15.3092 | 70.48 | 14.7773 | 1.227 | 12.7151
2021-08-25 21:00 | 15.3097 | 70.137 | 14.778 | 1.227 | 12.7151
2021-08-25 21:15 | 15.3158 | 69.964 | 14.7827 | 1.2303 | 12.9712
2021-08-25 21:30 | 15.3125 | 69.964 | 14.7824 | 1.2238 | 12.4623
2021-08-25 21:45 | 15.317 | 69.793 | 14.7824 | 1.2336 | 13.2308
2021-08-25 22:00 | 15.3164 | 69.622 | 14.7827 | 1.2303 | 12.9712
2021-08-25 22:15 | 15.3164 | 69.622 | 14.7846 | 1.227 | 12.7151
2021-08-25 22:30 | 15.3158 | 69.449 | 14.7834 | 1.227 | 12.7151
2021-08-25 22:45 | 15.3074 | 69.449 | 14.7809 | 1.2139 | 11.7245
2021-08-25 23:00 | 15.3074 | 69.449 | 14.7795 | 1.2172 | 11.9671
2021-08-25 23:15 | 15.3102 | 69.278 | 14.7798 | 1.2238 | 12.4623
2021-08-25 23:30 | 15.3102 | 69.278 | 14.7817 | 1.2205 | 12.213
2021-08-25 23:45 | 15.308 | 69.107 | 14.7802 | 1.2172 | 11.9671
2021-08-26 | 15.3113 | 69.107 | 14.7838 | 1.2172 | 11.9671
2021-08-26 00:15 | 15.3074 | 68.934 | 14.7834 | 1.2073 | 11.2494
2021-08-26 00:30 | 15.3102 | 68.763 | 14.7817 | 1.2205 | 12.213
2021-08-26 00:45 | 15.3135 | 68.763 | 14.782 | 1.227 | 12.7151
2021-08-26 01:00 | 15.3068 | 68.763 | 14.7802 | 1.2139 | 11.7245
2021-08-26 01:15 | 15.308 | 68.592 | 14.7788 | 1.2205 | 12.213
2021-08-26 01:30 | 15.3074 | 68.421 | 14.7788 | 1.2205 | 12.213
2021-08-26 01:45 | 15.3084 | 68.248 | 14.7783 | 1.2238 | 12.4623
2021-08-26 02:00 | 15.3013 | 68.077 | 14.7766 | 1.2106 | 11.4853
2021-08-26 02:15 | 15.3057 | 67.906 | 14.7766 | 1.2205 | 12.213
2021-08-26 02:30 | 15.3024 | 67.906 | 14.774 | 1.2172 | 11.9671
2021-08-26 02:45 | 15.3018 | 67.735 | 14.7718 | 1.2238 | 12.4623
2021-08-26 03:00 | 15.3002 | 67.735 | 14.7737 | 1.2139 | 11.7245
2021-08-26 03:15 | 15.2968 | 67.735 | 14.7718 | 1.2106 | 11.4853
2021-08-26 03:30 | 15.2963 | 67.564 | 14.7718 | 1.2106 | 11.4853
2021-08-26 03:45 | 15.2945 | 67.564 | 14.7737 | 1.2008 | 10.7873
2021-08-26 04:00 | 15.2939 | 67.392 | 14.7696 | 1.2106 | 11.4853
2021-08-26 04:15 | 15.2939 | 67.392 | 14.7715 | 1.2041 | 11.0167
2021-08-26 04:30 | 15.2923 | 67.392 | 14.7696 | 1.2073 | 11.2494
2021-08-26 04:45 | 15.2957 | 67.392 | 14.7693 | 1.2139 | 11.7245
2021-08-26 05:00 | 15.289 | 67.392 | 14.7693 | 1.1975 | 10.5612
2021-08-26 05:15 | 15.2951 | 67.221 | 14.7675 | 1.2172 | 11.9671
2021-08-26 05:30 | 15.2918 | 67.221 | 14.7693 | 1.2041 | 11.0167
2021-08-26 05:45 | 15.2934 | 67.221 | 14.7711 | 1.2041 | 11.0167
2021-08-26 06:00 | 15.2912 | 67.05 | 14.7675 | 1.2073 | 11.2494
2021-08-26 06:15 | 15.2928 | 67.05 | 14.7689 | 1.2073 | 11.2494
2021-08-26 06:30 | 15.2894 | 67.05 | 14.7689 | 1.2008 | 10.7873
2021-08-26 06:45 | 15.2945 | 67.05 | 14.7705 | 1.2073 | 11.2494
2021-08-26 07:00 | 15.2955 | 66.879 | 14.7705 | 1.2106 | 11.4853
2021-08-26 07:15 | 15.2955 | 66.879 | 14.7705 | 1.2106 | 11.4853
2021-08-26 07:30 | 15.2955 | 66.879 | 14.7686 | 1.2139 | 11.7245
2021-08-26 07:45 | 15.2939 | 66.879 | 14.7705 | 1.2073 | 11.2494
2021-08-26 08:00 | 15.2928 | 67.05 | 14.7708 | 1.2041 | 11.0167
2021-08-26 08:15 | 15.2945 | 67.05 | 14.7696 | 1.2106 | 11.4853
2021-08-26 08:30 | 15.2945 | 67.05 | 14.7686 | 1.2139 | 11.7245
2021-08-26 08:45 | 15.2928 | 67.05 | 14.7675 | 1.2106 | 11.4853
2021-08-26 09:00 | 15.2945 | 67.05 | 14.773 | 1.2041 | 11.0167
2021-08-26 09:15 | 15.2928 | 67.05 | 14.7664 | 1.2139 | 11.7245
2021-08-26 09:30 | 15.2894 | 67.05 | 14.7706 | 1.1975 | 10.5612
2021-08-26 09:45 | 15.2928 | 67.05 | 14.7696 | 1.2073 | 11.2494
2021-08-26 10:00 | 15.2928 | 67.05 | 14.7699 | 1.2073 | 11.2494
2021-08-26 10:15 | 15.2934 | 67.221 | 14.768 | 1.2106 | 11.4853
2021-08-26 10:30 | 15.2918 | 67.221 | 14.7712 | 1.2008 | 10.7873
2021-08-26 10:45 | 15.299 | 67.392 | 14.7744 | 1.2106 | 11.4853
2021-08-26 11:00 | 15.2912 | 67.564 | 14.7719 | 1.1975 | 10.5612
2021-08-26 11:15 | 15.2974 | 67.906 | 14.7724 | 1.2106 | 11.4853
2021-08-26 11:30 | 15.3068 | 68.248 | 14.7719 | 1.2336 | 13.2308
2021-08-26 11:45 | 15.3053 | 68.763 | 14.7705 | 1.2336 | 13.2308
2021-08-26 12:00 | 15.3097 | 69.107 | 14.7708 | 1.2434 | 14.0306
2021-08-26 12:15 | 15.3064 | 69.622 | 14.7676 | 1.2434 | 14.0306
2021-08-26 12:30 | 15.2974 | 69.964 | 14.7672 | 1.2238 | 12.4623
2021-08-26 12:45 | 15.2974 | 70.48 | 14.7696 | 1.2172 | 11.9671
2021-08-26 13:00 | 15.3041 | 70.995 | 14.7685 | 1.2369 | 13.4939
2021-08-26 13:15 | 15.3031 | 71.168 | 14.7727 | 1.2238 | 12.4623
2021-08-26 13:30 | 15.3053 | 71.856 | 14.7759 | 1.2205 | 12.213
2021-08-26 13:45 | 15.3169 | 72.372 | 14.7769 | 1.2467 | 14.3042
2021-08-26 14:00 | 15.3074 | 72.545 | 14.7788 | 1.2205 | 12.213
2021-08-26 14:15 | 15.3129 | 72.718 | 14.7744 | 1.2434 | 14.0306
2021-08-26 14:30 | 15.3073 | 73.062 | 14.7743 | 1.2303 | 12.9712
2021-08-26 14:45 | 15.3055 | 73.58 | 14.7717 | 1.2303 | 12.9712
2021-08-26 15:00 | 15.3055 | 74.098 | 14.7709 | 1.2336 | 13.2308
2021-08-26 15:15 | 15.3099 | 74.446 | 14.768 | 1.25 | 14.5814
2021-08-26 15:30 | 15.3138 | 74.619 | 14.769 | 1.2566 | 15.1467
2021-08-26 15:45 | 15.2993 | 74.791 | 14.7686 | 1.2238 | 12.4623
2021-08-26 16:00 | 15.3021 | 75.139 | 14.7641 | 1.2402 | 13.7605
2021-08-26 16:15 | 15.2987 | 75.139 | 14.7638 | 1.2336 | 13.2308
2021-08-26 16:30 | 15.2976 | 75.312 | 14.764 | 1.2303 | 12.9712
2021-08-26 16:45 | 15.3058 | 75.312 | 14.7676 | 1.2402 | 13.7605
2021-08-26 17:00 | 15.3109 | 75.312 | 14.7676 | 1.2533 | 14.8622
2021-08-26 17:15 | 15.3037 | 75.139 | 14.7644 | 1.2434 | 14.0306
2021-08-26 17:30 | 15.3021 | 75.139 | 14.7608 | 1.25 | 14.5814
2021-08-26 17:45 | 15.2948 | 74.964 | 14.7588 | 1.2369 | 13.4939
2021-08-26 18:00 | 15.2948 | 74.964 | 14.7577 | 1.2402 | 13.7605
2021-08-26 18:15 | 15.2909 | 74.791 | 14.7586 | 1.227 | 12.7151
2021-08-26 18:30 | 15.2921 | 74.619 | 14.7557 | 1.2369 | 13.4939
2021-08-26 18:45 | 15.2899 | 74.446 | 14.7554 | 1.2336 | 13.2308
2021-08-26 19:00 | 15.2871 | 74.098 | 14.7547 | 1.227 | 12.7151
2021-08-26 19:15 | 15.2834 | 73.926 | 14.7541 | 1.2205 | 12.213
2021-08-26 19:30 | 15.2822 | 73.58 | 14.7516 | 1.2238 | 12.4623
2021-08-26 19:45 | 15.2845 | 73.234 | 14.7534 | 1.2238 | 12.4623
2021-08-26 20:00 | 15.2823 | 73.062 | 14.7509 | 1.227 | 12.7151
2021-08-26 20:15 | 15.2845 | 72.718 | 14.7489 | 1.2369 | 13.4939
2021-08-26 20:30 | 15.2852 | 72.372 | 14.7528 | 1.227 | 12.7151
2021-08-26 20:45 | 15.2863 | 72.199 | 14.7544 | 1.227 | 12.7151
2021-08-26 21:00 | 15.2919 | 71.856 | 14.7544 | 1.2402 | 13.7605
2021-08-26 21:15 | 15.2807 | 71.512 | 14.7547 | 1.2139 | 11.7245
2021-08-26 21:30 | 15.2836 | 71.339 | 14.7525 | 1.2238 | 12.4623
2021-08-26 21:45 | 15.2852 | 71.339 | 14.7525 | 1.2303 | 12.9712
2021-08-26 22:00 | 15.2797 | 71.168 | 14.7522 | 1.2172 | 11.9671
2021-08-26 22:15 | 15.2825 | 70.995 | 14.7482 | 1.2336 | 13.2308
2021-08-26 22:30 | 15.2791 | 70.995 | 14.7474 | 1.227 | 12.7151
2021-08-26 22:45 | 15.2736 | 70.824 | 14.7454 | 1.2172 | 11.9671
2021-08-26 23:00 | 15.2719 | 70.824 | 14.745 | 1.2139 | 11.7245
2021-08-26 23:15 | 15.2719 | 70.824 | 14.7442 | 1.2172 | 11.9671
2021-08-26 23:30 | 15.268 | 70.651 | 14.7425 | 1.2106 | 11.4853
2021-08-26 23:45 | 15.2658 | 70.48 | 14.7442 | 1.2041 | 11.0167
2021-08-27 | 15.2636 | 70.308 | 14.7406 | 1.2073 | 11.2494
2021-08-27 00:15 | 15.2636 | 70.308 | 14.7389 | 1.2106 | 11.4853
2021-08-27 00:30 | 15.263 | 70.137 | 14.7367 | 1.2139 | 11.7245
2021-08-27 00:45 | 15.2625 | 69.964 | 14.7377 | 1.2106 | 11.4853
2021-08-27 01:00 | 15.2591 | 69.964 | 14.7353 | 1.2073 | 11.2494
2021-08-27 01:15 | 15.2603 | 69.793 | 14.7345 | 1.2139 | 11.7245
2021-08-27 01:30 | 15.2558 | 69.449 | 14.7302 | 1.2139 | 11.7245
2021-08-27 01:45 | 15.2558 | 69.449 | 14.7331 | 1.2073 | 11.2494
2021-08-27 02:00 | 15.2558 | 69.449 | 14.7325 | 1.2073 | 11.2494
2021-08-27 02:15 | 15.2552 | 69.278 | 14.7321 | 1.2073 | 11.2494
2021-08-27 02:30 | 15.2513 | 69.107 | 14.7281 | 1.2073 | 11.2494
2021-08-27 02:45 | 15.2475 | 68.934 | 14.7255 | 1.2041 | 11.0167
2021-08-27 03:00 | 15.2452 | 68.763 | 14.7252 | 1.2008 | 10.7873
2021-08-27 03:15 | 15.2452 | 68.763 | 14.7248 | 1.2008 | 10.7873
2021-08-27 03:30 | 15.2446 | 68.592 | 14.7226 | 1.2041 | 11.0167
2021-08-27 03:45 | 15.243 | 68.592 | 14.7219 | 1.2008 | 10.7873
2021-08-27 04:00 | 15.2425 | 68.421 | 14.7202 | 1.2041 | 11.0167
2021-08-27 04:15 | 15.2369 | 68.248 | 14.7161 | 1.2008 | 10.7873
2021-08-27 04:30 | 15.2385 | 68.248 | 14.7161 | 1.2041 | 11.0167
2021-08-27 04:45 | 15.233 | 68.077 | 14.7141 | 1.1975 | 10.5612
2021-08-27 05:00 | 15.234 | 67.906 | 14.7119 | 1.2041 | 11.0167
2021-08-27 05:15 | 15.2291 | 67.906 | 14.71 | 1.1975 | 10.5612
2021-08-27 05:30 | 15.2274 | 67.906 | 14.7078 | 1.1975 | 10.5612
2021-08-27 05:45 | 15.2268 | 67.735 | 14.7097 | 1.1942 | 10.3382
2021-08-27 06:00 | 15.2268 | 67.735 | 14.7071 | 1.1975 | 10.5612
2021-08-27 06:15 | 15.2246 | 67.564 | 14.7068 | 1.1942 | 10.3382
2021-08-27 06:30 | 15.2256 | 67.392 | 14.7083 | 1.1942 | 10.3382
2021-08-27 06:45 | 15.2274 | 67.392 | 14.7083 | 1.1975 | 10.5612
2021-08-27 07:00 | 15.2284 | 67.221 | 14.7097 | 1.1975 | 10.5612
2021-08-27 07:15 | 15.2317 | 67.221 | 14.7115 | 1.2008 | 10.7873
2021-08-27 07:30 | 15.2311 | 67.05 | 14.7115 | 1.1975 | 10.5612
2021-08-27 07:45 | 15.2311 | 67.05 | 14.7155 | 1.1909 | 10.1185
2021-08-27 08:00 | 15.2345 | 67.05 | 14.7141 | 1.2008 | 10.7873
2021-08-27 08:15 | 15.2329 | 67.05 | 14.7126 | 1.2008 | 10.7873
2021-08-27 08:30 | 15.2329 | 67.05 | 14.7158 | 1.1942 | 10.3382
2021-08-27 08:45 | 15.2362 | 67.05 | 14.7144 | 1.2041 | 11.0167
2021-08-27 09:00 | 15.2311 | 67.05 | 14.717 | 1.1844 | 9.6885
2021-08-27 09:15 | 15.2345 | 67.05 | 14.7144 | 1.2008 | 10.7873
2021-08-27 09:30 | 15.2335 | 67.221 | 14.718 | 1.1877 | 9.9019
2021-08-27 09:45 | 15.2317 | 67.221 | 14.7173 | 1.1877 | 9.9019
2021-08-27 10:00 | 15.2307 | 67.392 | 14.7151 | 1.1909 | 10.1185
2021-08-27 10:15 | 15.2329 | 67.564 | 14.7147 | 1.1942 | 10.3382
2021-08-27 10:30 | 15.2285 | 67.735 | 14.7164 | 1.1811 | 9.4782
2021-08-27 10:45 | 15.2324 | 67.906 | 14.7157 | 1.1909 | 10.1185
2021-08-27 11:00 | 15.2279 | 68.077 | 14.7152 | 1.1811 | 9.4782
2021-08-27 11:15 | 15.2269 | 68.248 | 14.7192 | 1.1713 | 8.8657
2021-08-27 11:30 | 15.2336 | 68.248 | 14.7144 | 1.1975 | 10.5612
2021-08-27 11:45 | 15.2242 | 68.421 | 14.7113 | 1.1844 | 9.6885
2021-08-27 12:00 | 15.2279 | 68.592 | 14.7112 | 1.1909 | 10.1185
2021-08-27 12:15 | 15.2258 | 68.421 | 14.7116 | 1.1844 | 9.6885
2021-08-27 12:30 | 15.2297 | 68.592 | 14.7083 | 1.2041 | 11.0167
2021-08-27 12:45 | 15.2187 | 69.278 | 14.708 | 1.1778 | 9.271
2021-08-27 13:00 | 15.2275 | 69.964 | 14.7064 | 1.2008 | 10.7873
2021-08-27 13:15 | 15.2197 | 70.651 | 14.7054 | 1.1877 | 9.9019
2021-08-27 13:30 | 15.2258 | 70.995 | 14.7045 | 1.2008 | 10.7873
2021-08-27 13:45 | 15.2291 | 71.512 | 14.7031 | 1.2139 | 11.7245
2021-08-27 14:00 | 15.2252 | 71.856 | 14.6997 | 1.2106 | 11.4853
2021-08-27 14:15 | 15.2279 | 72.199 | 14.6968 | 1.2238 | 12.4623
2021-08-27 14:30 | 15.2223 | 72.545 | 14.6978 | 1.2106 | 11.4853
2021-08-27 14:45 | 15.2201 | 72.891 | 14.6945 | 1.2139 | 11.7245
2021-08-27 15:00 | 15.2184 | 72.891 | 14.6913 | 1.2172 | 11.9671
2021-08-27 15:15 | 15.22 | 73.407 | 14.6904 | 1.2205 | 12.213
2021-08-27 15:30 | 15.2139 | 73.58 | 14.6871 | 1.2139 | 11.7245
2021-08-27 15:45 | 15.2176 | 73.753 | 14.6855 | 1.227 | 12.7151
2021-08-27 16:00 | 15.21 | 73.926 | 14.6867 | 1.2073 | 11.2494
2021-08-27 16:15 | 15.2155 | 74.098 | 14.6845 | 1.2238 | 12.4623
2021-08-27 16:30 | 15.2171 | 74.098 | 14.6838 | 1.2303 | 12.9712
2021-08-27 16:45 | 15.2188 | 74.098 | 14.6871 | 1.227 | 12.7151
2021-08-27 17:00 | 15.2104 | 74.098 | 14.6857 | 1.2106 | 11.4853
2021-08-27 17:15 | 15.2133 | 73.926 | 14.6823 | 1.2238 | 12.4623
2021-08-27 17:30 | 15.21 | 73.926 | 14.6813 | 1.2205 | 12.213
2021-08-27 17:45 | 15.2016 | 73.926 | 14.6769 | 1.2106 | 11.4853
2021-08-27 18:00 | 15.201 | 73.753 | 14.6759 | 1.2106 | 11.4853
2021-08-27 18:15 | 15.2039 | 73.58 | 14.6756 | 1.2172 | 11.9671
2021-08-27 18:30 | 15.1995 | 73.234 | 14.6727 | 1.2139 | 11.7245
2021-08-27 18:45 | 15.1989 | 73.062 | 14.6693 | 1.2205 | 12.213
2021-08-27 19:00 | 15.1946 | 72.718 | 14.6697 | 1.2106 | 11.4853
2021-08-27 19:15 | 15.194 | 72.545 | 14.664 | 1.2238 | 12.4623
2021-08-27 19:30 | 15.1879 | 72.199 | 14.662 | 1.2139 | 11.7245
2021-08-27 19:45 | 15.1873 | 72.028 | 14.6593 | 1.2172 | 11.9671
2021-08-27 20:00 | 15.1846 | 71.683 | 14.6604 | 1.2106 | 11.4853
2021-08-27 20:15 | 15.1802 | 71.339 | 14.6566 | 1.2073 | 11.2494
2021-08-27 20:30 | 15.1814 | 71.168 | 14.6569 | 1.2106 | 11.4853
2021-08-27 20:45 | 15.1802 | 70.824 | 14.6574 | 1.2073 | 11.2494
2021-08-27 21:00 | 15.1796 | 70.651 | 14.6545 | 1.2106 | 11.4853
2021-08-27 21:15 | 15.1796 | 70.651 | 14.6553 | 1.2106 | 11.4853
2021-08-27 21:30 | 15.1775 | 70.48 | 14.6542 | 1.2073 | 11.2494
2021-08-27 21:45 | 15.1769 | 70.308 | 14.6535 | 1.2073 | 11.2494
2021-08-27 22:00 | 15.1769 | 70.308 | 14.6524 | 1.2106 | 11.4853
2021-08-27 22:15 | 15.1714 | 70.137 | 14.6517 | 1.1975 | 10.5612
2021-08-27 22:30 | 15.173 | 70.137 | 14.6488 | 1.2106 | 11.4853
2021-08-27 22:45 | 15.1708 | 69.964 | 14.6495 | 1.2008 | 10.7873
2021-08-27 23:00 | 15.1669 | 69.793 | 14.6471 | 1.1975 | 10.5612
2021-08-27 23:15 | 15.1665 | 69.622 | 14.6445 | 1.2041 | 11.0167
2021-08-27 23:30 | 15.1631 | 69.622 | 14.6437 | 1.1975 | 10.5612
2021-08-27 23:45 | 15.1608 | 69.449 | 14.6413 | 1.1975 | 10.5612
2021-08-28 | 15.1553 | 69.278 | 14.6391 | 1.1909 | 10.1185
2021-08-28 00:15 | 15.1547 | 69.107 | 14.6366 | 1.1942 | 10.3382
2021-08-28 00:30 | 15.1525 | 68.934 | 14.6326 | 1.2008 | 10.7873
2021-08-28 00:45 | 15.1475 | 68.934 | 14.6326 | 1.1877 | 9.9019
2021-08-28 01:00 | 15.1486 | 68.763 | 14.6323 | 1.1909 | 10.1185
2021-08-28 01:15 | 15.148 | 68.592 | 14.6323 | 1.1909 | 10.1185
2021-08-28 01:30 | 15.1475 | 68.421 | 14.6326 | 1.1877 | 9.9019
2021-08-28 01:45 | 15.1453 | 68.248 | 14.6289 | 1.1909 | 10.1185
2021-08-28 02:00 | 15.1447 | 68.077 | 14.6279 | 1.1909 | 10.1185
2021-08-28 02:15 | 15.1408 | 67.906 | 14.6236 | 1.1942 | 10.3382
2021-08-28 02:30 | 15.1419 | 67.735 | 14.6227 | 1.1975 | 10.5612
2021-08-28 02:45 | 15.1402 | 67.735 | 14.6234 | 1.1909 | 10.1185
2021-08-28 03:00 | 15.1347 | 67.564 | 14.621 | 1.1844 | 9.6885
2021-08-28 03:15 | 15.1374 | 67.392 | 14.6205 | 1.1909 | 10.1185
2021-08-28 03:30 | 15.1369 | 67.221 | 14.6202 | 1.1909 | 10.1185
2021-08-28 03:45 | 15.1345 | 67.05 | 14.6198 | 1.1877 | 9.9019
2021-08-28 04:00 | 15.134 | 66.879 | 14.6213 | 1.1811 | 9.4782
2021-08-28 04:15 | 15.1334 | 66.708 | 14.6205 | 1.1844 | 9.6885
2021-08-28 04:30 | 15.1334 | 66.708 | 14.6184 | 1.1877 | 9.9019
2021-08-28 04:45 | 15.1296 | 66.537 | 14.6194 | 1.1778 | 9.271
2021-08-28 05:00 | 15.1322 | 66.366 | 14.6191 | 1.1844 | 9.6885
2021-08-28 05:15 | 15.13 | 66.193 | 14.6186 | 1.1811 | 9.4782
2021-08-28 05:30 | 15.1311 | 66.022 | 14.6186 | 1.1811 | 9.4782
2021-08-28 05:45 | 15.1256 | 65.851 | 14.6182 | 1.1713 | 8.8657
2021-08-28 06:00 | 15.1299 | 65.68 | 14.6197 | 1.1778 | 9.271
2021-08-28 06:15 | 15.1277 | 65.509 | 14.6215 | 1.168 | 8.6677
2021-08-28 06:30 | 15.1327 | 65.509 | 14.6218 | 1.1778 | 9.271
2021-08-28 06:45 | 15.1372 | 65.338 | 14.6233 | 1.1844 | 9.6885
2021-08-28 07:00 | 15.1399 | 65.167 | 14.6262 | 1.1844 | 9.6885
2021-08-28 07:15 | 15.1399 | 65.167 | 14.6258 | 1.1844 | 9.6885
2021-08-28 07:30 | 15.1399 | 65.167 | 14.6298 | 1.1778 | 9.271
2021-08-28 07:45 | 15.1427 | 64.996 | 14.6305 | 1.1811 | 9.4782
2021-08-28 08:00 | 15.1443 | 64.996 | 14.632 | 1.1811 | 9.4782
2021-08-28 08:15 | 15.1409 | 64.996 | 14.6324 | 1.1745 | 9.0668
2021-08-28 08:30 | 15.1409 | 64.996 | 14.6333 | 1.1713 | 8.8657
2021-08-28 08:45 | 15.1443 | 64.996 | 14.6345 | 1.1745 | 9.0668
2021-08-28 09:00 | 15.1443 | 64.996 | 14.6355 | 1.1745 | 9.0668
2021-08-28 09:15 | 15.1415 | 65.167 | 14.6365 | 1.1647 | 8.4726
2021-08-28 09:30 | 15.1432 | 65.167 | 14.6358 | 1.1713 | 8.8657
2021-08-28 09:45 | 15.1415 | 65.167 | 14.6368 | 1.1647 | 8.4726
2021-08-28 10:00 | 15.1405 | 65.338 | 14.6353 | 1.1647 | 8.4726
2021-08-28 10:15 | 15.1405 | 65.338 | 14.6352 | 1.1647 | 8.4726
2021-08-28 10:30 | 15.1411 | 65.509 | 14.6376 | 1.1614 | 8.2805
2021-08-28 10:45 | 15.1416 | 65.68 | 14.6365 | 1.1647 | 8.4726
2021-08-28 11:00 | 15.1411 | 66.022 | 14.6374 | 1.1614 | 8.2805
2021-08-28 11:15 | 15.1446 | 67.05 | 14.635 | 1.1745 | 9.0668
2021-08-28 11:30 | 15.148 | 67.564 | 14.6359 | 1.1811 | 9.4782
2021-08-28 11:45 | 15.1441 | 68.421 | 14.6379 | 1.168 | 8.6677
2021-08-28 12:00 | 15.1486 | 69.278 | 14.64 | 1.1745 | 9.0668
2021-08-28 12:15 | 15.1535 | 69.793 | 14.6407 | 1.1844 | 9.6885
2021-08-28 12:30 | 15.1564 | 70.137 | 14.6369 | 1.1975 | 10.5612
2021-08-28 12:45 | 15.1525 | 70.48 | 14.6376 | 1.1877 | 9.9019
2021-08-28 13:00 | 15.158 | 70.651 | 14.6398 | 1.1942 | 10.3382
2021-08-28 13:15 | 15.1608 | 70.995 | 14.6398 | 1.2008 | 10.7873
2021-08-28 13:30 | 15.1614 | 71.168 | 14.6413 | 1.2008 | 10.7873
2021-08-28 13:45 | 15.1624 | 71.512 | 14.6388 | 1.2073 | 11.2494
2021-08-28 14:00 | 15.1546 | 71.683 | 14.6413 | 1.1844 | 9.6885
2021-08-28 14:15 | 15.1602 | 71.856 | 14.642 | 1.1942 | 10.3382
2021-08-28 14:30 | 15.1624 | 72.028 | 14.6401 | 1.2041 | 11.0167
2021-08-28 14:45 | 15.1557 | 72.028 | 14.6434 | 1.1811 | 9.4782
2021-08-28 15:00 | 15.1612 | 72.199 | 14.6424 | 1.1975 | 10.5612
2021-08-28 15:15 | 15.1646 | 72.199 | 14.64 | 1.2106 | 11.4853
2021-08-28 15:30 | 15.1601 | 72.372 | 14.6407 | 1.1975 | 10.5612
2021-08-28 15:45 | 15.1606 | 72.545 | 14.642 | 1.1975 | 10.5612
2021-08-28 16:00 | 15.1622 | 72.545 | 14.6417 | 1.2008 | 10.7873
2021-08-28 16:15 | 15.1573 | 72.545 | 14.6449 | 1.1811 | 9.4782
2021-08-28 16:30 | 15.1656 | 72.545 | 14.6453 | 1.2008 | 10.7873
2021-08-28 16:45 | 15.164 | 72.545 | 14.6479 | 1.1909 | 10.1185
2021-08-28 17:00 | 15.1585 | 72.372 | 14.6433 | 1.1877 | 9.9019
2021-08-28 17:15 | 15.1585 | 72.372 | 14.6443 | 1.1844 | 9.6885
2021-08-28 17:30 | 15.1595 | 72.199 | 14.6437 | 1.1909 | 10.1185
2021-08-28 17:45 | 15.1579 | 72.199 | 14.6427 | 1.1877 | 9.9019
2021-08-28 18:00 | 15.1579 | 72.199 | 14.641 | 1.1909 | 10.1185
2021-08-28 18:15 | 15.1557 | 72.028 | 14.6417 | 1.1844 | 9.6885
2021-08-28 18:30 | 15.1551 | 71.856 | 14.6407 | 1.1877 | 9.9019
2021-08-28 18:45 | 15.1569 | 71.856 | 14.6401 | 1.1909 | 10.1185
2021-08-28 19:00 | 15.1541 | 71.512 | 14.6369 | 1.1942 | 10.3382
2021-08-28 19:15 | 15.1535 | 71.339 | 14.6355 | 1.1942 | 10.3382
2021-08-28 19:30 | 15.153 | 71.168 | 14.6334 | 1.1975 | 10.5612
2021-08-28 19:45 | 15.1508 | 70.995 | 14.6368 | 1.1844 | 9.6885
2021-08-28 20:00 | 15.1519 | 70.824 | 14.6329 | 1.1975 | 10.5612
2021-08-28 20:15 | 15.1492 | 70.48 | 14.6346 | 1.1877 | 9.9019
2021-08-28 20:30 | 15.1502 | 70.308 | 14.6333 | 1.1909 | 10.1185
2021-08-28 20:45 | 15.1547 | 70.137 | 14.6355 | 1.1975 | 10.5612
2021-08-28 21:00 | 15.1525 | 69.964 | 14.6384 | 1.1844 | 9.6885
2021-08-28 21:15 | 15.1535 | 69.793 | 14.6391 | 1.1877 | 9.9019
2021-08-28 21:30 | 15.1519 | 69.793 | 14.6366 | 1.1877 | 9.9019
2021-08-28 21:45 | 15.1498 | 69.622 | 14.6376 | 1.1811 | 9.4782
2021-08-28 22:00 | 15.1508 | 69.449 | 14.6374 | 1.1844 | 9.6885
2021-08-28 22:15 | 15.1492 | 69.449 | 14.6366 | 1.1811 | 9.4782
2021-08-28 22:30 | 15.1502 | 69.278 | 14.6345 | 1.1909 | 10.1185
2021-08-28 22:45 | 15.1498 | 69.107 | 14.6355 | 1.1877 | 9.9019
2021-08-28 23:00 | 15.1492 | 68.934 | 14.633 | 1.1909 | 10.1185
2021-08-28 23:15 | 15.1486 | 68.763 | 14.6323 | 1.1909 | 10.1185
2021-08-28 23:30 | 15.1469 | 68.763 | 14.6314 | 1.1877 | 9.9019
2021-08-28 23:45 | 15.1464 | 68.592 | 14.6292 | 1.1942 | 10.3382
2021-08-29 | 15.1459 | 68.421 | 14.6307 | 1.1877 | 9.9019
2021-08-29 00:15 | 15.1419 | 68.248 | 14.6282 | 1.1844 | 9.6885
2021-08-29 00:30 | 15.1414 | 68.077 | 14.6278 | 1.1844 | 9.6885
2021-08-29 00:45 | 15.1396 | 68.077 | 14.6271 | 1.1811 | 9.4782
2021-08-29 01:00 | 15.1392 | 67.906 | 14.6249 | 1.1877 | 9.9019
2021-08-29 01:15 | 15.1386 | 67.735 | 14.6246 | 1.1844 | 9.6885
2021-08-29 01:30 | 15.1363 | 67.564 | 14.6246 | 1.1811 | 9.4782
2021-08-29 01:45 | 15.1374 | 67.392 | 14.6249 | 1.1811 | 9.4782
2021-08-29 02:00 | 15.1369 | 67.221 | 14.6242 | 1.1811 | 9.4782
2021-08-29 02:15 | 15.1369 | 67.221 | 14.6224 | 1.1877 | 9.9019
2021-08-29 02:30 | 15.1379 | 67.05 | 14.6239 | 1.1844 | 9.6885
2021-08-29 02:45 | 15.139 | 66.879 | 14.6271 | 1.1811 | 9.4782
2021-08-29 03:00 | 15.1401 | 66.708 | 14.6285 | 1.1811 | 9.4782
2021-08-29 03:15 | 15.1428 | 66.537 | 14.63 | 1.1844 | 9.6885
2021-08-29 03:30 | 15.144 | 66.366 | 14.6295 | 1.1877 | 9.9019
2021-08-29 03:45 | 15.1434 | 66.193 | 14.6324 | 1.1778 | 9.271
2021-08-29 04:00 | 15.1467 | 66.193 | 14.6356 | 1.1778 | 9.271
2021-08-29 04:15 | 15.1495 | 66.022 | 14.6353 | 1.1844 | 9.6885
2021-08-29 04:30 | 15.1472 | 65.851 | 14.6368 | 1.1778 | 9.271
2021-08-29 04:45 | 15.1499 | 65.68 | 14.6363 | 1.1844 | 9.6885
2021-08-29 05:00 | 15.1477 | 65.509 | 14.6378 | 1.1778 | 9.271
2021-08-29 05:15 | 15.1493 | 65.509 | 14.6378 | 1.1811 | 9.4782
2021-08-29 05:30 | 15.1488 | 65.338 | 14.6378 | 1.1778 | 9.271
2021-08-29 05:45 | 15.1521 | 65.338 | 14.6356 | 1.1909 | 10.1185
2021-08-29 06:00 | 15.1515 | 65.167 | 14.6395 | 1.1811 | 9.4782
2021-08-29 06:15 | 15.1525 | 64.996 | 14.641 | 1.1811 | 9.4782
2021-08-29 06:30 | 15.1509 | 64.996 | 14.6407 | 1.1778 | 9.271
2021-08-29 06:45 | 15.1537 | 64.825 | 14.6424 | 1.1778 | 9.271
2021-08-29 07:00 | 15.157 | 64.825 | 14.6443 | 1.1811 | 9.4782
2021-08-29 07:15 | 15.1586 | 64.825 | 14.6461 | 1.1811 | 9.4782
2021-08-29 07:30 | 15.1604 | 64.825 | 14.6482 | 1.1811 | 9.4782
2021-08-29 07:45 | 15.1637 | 64.825 | 14.6526 | 1.1778 | 9.271
2021-08-29 08:00 | 15.167 | 64.825 | 14.6555 | 1.1811 | 9.4782
2021-08-29 08:15 | 15.168 | 64.652 | 14.6571 | 1.1778 | 9.271
2021-08-29 08:30 | 15.1653 | 64.825 | 14.6582 | 1.168 | 8.6677
2021-08-29 08:45 | 15.1653 | 64.825 | 14.6593 | 1.168 | 8.6677
2021-08-29 09:00 | 15.1676 | 64.996 | 14.659 | 1.1745 | 9.0668
2021-08-29 09:15 | 15.1676 | 64.996 | 14.6568 | 1.1778 | 9.271
2021-08-29 09:30 | 15.1653 | 64.825 | 14.6604 | 1.1647 | 8.4726
2021-08-29 09:45 | 15.167 | 64.825 | 14.6604 | 1.168 | 8.6677
2021-08-29 10:00 | 15.1688 | 65.338 | 14.6619 | 1.168 | 8.6677
2021-08-29 10:15 | 15.1715 | 65.68 | 14.6638 | 1.1713 | 8.8657
2021-08-29 10:30 | 15.1754 | 65.851 | 14.668 | 1.1713 | 8.8657
2021-08-29 10:45 | 15.1727 | 66.022 | 14.6682 | 1.1647 | 8.4726
2021-08-29 11:00 | 15.1766 | 66.193 | 14.6719 | 1.1647 | 8.4726
2021-08-29 11:15 | 15.1811 | 66.537 | 14.6733 | 1.1713 | 8.8657
2021-08-29 11:30 | 15.1801 | 66.708 | 14.6751 | 1.1647 | 8.4726
2021-08-29 11:45 | 15.1834 | 67.221 | 14.6771 | 1.168 | 8.6677
2021-08-29 12:00 | 15.1885 | 67.735 | 14.6785 | 1.1778 | 9.271
2021-08-29 12:15 | 15.1875 | 68.421 | 14.6771 | 1.1778 | 9.271
2021-08-29 12:30 | 15.1881 | 68.592 | 14.6803 | 1.1713 | 8.8657
2021-08-29 12:45 | 15.1863 | 69.107 | 14.6774 | 1.1745 | 9.0668
2021-08-29 13:00 | 15.1881 | 69.622 | 14.6781 | 1.1778 | 9.271
2021-08-29 13:15 | 15.1875 | 69.964 | 14.6806 | 1.168 | 8.6677
2021-08-29 13:30 | 15.1908 | 69.964 | 14.6784 | 1.1811 | 9.4782
2021-08-29 13:45 | 15.1991 | 70.48 | 14.6806 | 1.1975 | 10.5612
2021-08-29 14:00 | 15.1975 | 70.995 | 14.6828 | 1.1877 | 9.9019
2021-08-29 14:15 | 15.2047 | 71.168 | 14.6828 | 1.2041 | 11.0167
2021-08-29 14:30 | 15.1924 | 71.512 | 14.6828 | 1.1745 | 9.0668
2021-08-29 14:45 | 15.193 | 71.683 | 14.6838 | 1.1745 | 9.0668
2021-08-29 15:00 | 15.2018 | 71.856 | 14.6859 | 1.1909 | 10.1185
2021-08-29 15:15 | 15.2018 | 71.856 | 14.6877 | 1.1844 | 9.6885
2021-08-29 15:30 | 15.1973 | 72.028 | 14.6862 | 1.1778 | 9.271
2021-08-29 15:45 | 15.2018 | 72.372 | 14.6877 | 1.1844 | 9.6885
2021-08-29 16:00 | 15.2023 | 72.545 | 14.6901 | 1.1811 | 9.4782
2021-08-29 16:15 | 15.2062 | 72.718 | 14.6887 | 1.1942 | 10.3382
2021-08-29 16:30 | 15.1962 | 72.718 | 14.6894 | 1.168 | 8.6677
2021-08-29 16:45 | 15.2078 | 72.718 | 14.6888 | 1.1975 | 10.5612
2021-08-29 17:00 | 15.2029 | 72.718 | 14.6875 | 1.1877 | 9.9019
2021-08-29 17:15 | 15.2107 | 72.545 | 14.6894 | 1.2008 | 10.7873
2021-08-29 17:30 | 15.2079 | 72.199 | 14.687 | 1.2008 | 10.7873
2021-08-29 17:45 | 15.2007 | 72.028 | 14.6852 | 1.1877 | 9.9019
2021-08-29 18:00 | 15.2046 | 71.683 | 14.6839 | 1.2008 | 10.7873
2021-08-29 18:15 | 15.2091 | 71.512 | 14.6832 | 1.2139 | 11.7245
2021-08-29 18:30 | 15.203 | 71.168 | 14.6846 | 1.1942 | 10.3382
2021-08-29 18:45 | 15.2075 | 70.995 | 14.6857 | 1.2041 | 11.0167
2021-08-29 19:00 | 15.2063 | 70.651 | 14.6868 | 1.1975 | 10.5612
2021-08-29 19:15 | 15.2008 | 70.48 | 14.6865 | 1.1877 | 9.9019
2021-08-29 19:30 | 15.202 | 70.308 | 14.6839 | 1.1942 | 10.3382
2021-08-29 19:45 | 15.2014 | 70.137 | 14.6854 | 1.1909 | 10.1185
2021-08-29 20:00 | 15.2042 | 69.964 | 14.6851 | 1.1975 | 10.5612
2021-08-29 20:15 | 15.2036 | 69.793 | 14.6883 | 1.1877 | 9.9019
2021-08-29 20:30 | 15.2063 | 69.622 | 14.6894 | 1.1909 | 10.1185
2021-08-29 20:45 | 15.2047 | 69.622 | 14.6909 | 1.1844 | 9.6885
2021-08-29 21:00 | 15.2091 | 69.449 | 14.6904 | 1.1975 | 10.5612
2021-08-29 21:15 | 15.2091 | 69.449 | 14.6904 | 1.1975 | 10.5612
2021-08-29 21:30 | 15.2069 | 69.278 | 14.6901 | 1.1909 | 10.1185
2021-08-29 21:45 | 15.2103 | 69.278 | 14.6938 | 1.1909 | 10.1185
2021-08-29 22:00 | 15.2081 | 69.107 | 14.6933 | 1.1877 | 9.9019
2021-08-29 22:15 | 15.2097 | 69.107 | 14.6916 | 1.1942 | 10.3382
2021-08-29 22:30 | 15.2091 | 68.934 | 14.6952 | 1.1844 | 9.6885
2021-08-29 22:45 | 15.2075 | 68.934 | 14.6897 | 1.1942 | 10.3382
2021-08-29 23:00 | 15.2052 | 68.763 | 14.6894 | 1.1909 | 10.1185
2021-08-29 23:15 | 15.2052 | 68.763 | 14.6872 | 1.1942 | 10.3382
2021-08-29 23:30 | 15.2047 | 68.592 | 14.689 | 1.1909 | 10.1185
2021-08-29 23:45 | 15.2047 | 68.592 | 14.6868 | 1.1942 | 10.3382
2021-08-30 | 15.2024 | 68.421 | 14.6868 | 1.1909 | 10.1185
2021-08-30 00:15 | 15.2018 | 68.248 | 14.6883 | 1.1844 | 9.6885
2021-08-30 00:30 | 15.2002 | 68.248 | 14.6865 | 1.1844 | 9.6885
2021-08-30 00:45 | 15.1979 | 68.077 | 14.6825 | 1.1877 | 9.9019
2021-08-30 01:00 | 15.1975 | 67.906 | 14.6858 | 1.1811 | 9.4782
2021-08-30 01:15 | 15.1975 | 67.906 | 14.6858 | 1.1811 | 9.4782
2021-08-30 01:30 | 15.1969 | 67.735 | 14.6822 | 1.1877 | 9.9019
2021-08-30 01:45 | 15.1936 | 67.735 | 14.6803 | 1.1844 | 9.6885
2021-08-30 02:00 | 15.1913 | 67.564 | 14.6768 | 1.1877 | 9.9019
2021-08-30 02:15 | 15.1897 | 67.564 | 14.6785 | 1.1778 | 9.271
2021-08-30 02:30 | 15.1907 | 67.392 | 14.6768 | 1.1844 | 9.6885
2021-08-30 02:45 | 15.1901 | 67.221 | 14.6746 | 1.1877 | 9.9019
2021-08-30 03:00 | 15.1879 | 67.05 | 14.6746 | 1.1844 | 9.6885
2021-08-30 03:15 | 15.1879 | 67.05 | 14.6742 | 1.1844 | 9.6885
2021-08-30 03:30 | 15.1856 | 66.879 | 14.6742 | 1.1811 | 9.4782
2021-08-30 03:45 | 15.1907 | 66.879 | 14.6739 | 1.1909 | 10.1185
2021-08-30 04:00 | 15.1884 | 66.708 | 14.6735 | 1.1877 | 9.9019
2021-08-30 04:15 | 15.1884 | 66.708 | 14.6735 | 1.1877 | 9.9019
2021-08-30 04:30 | 15.1878 | 66.537 | 14.671 | 1.1909 | 10.1185
2021-08-30 04:45 | 15.1856 | 66.366 | 14.6706 | 1.1877 | 9.9019
2021-08-30 05:00 | 15.1805 | 66.366 | 14.6667 | 1.1844 | 9.6885
2021-08-30 05:15 | 15.185 | 66.193 | 14.6701 | 1.1877 | 9.9019
2021-08-30 05:30 | 15.1866 | 66.193 | 14.672 | 1.1877 | 9.9019
2021-08-30 05:45 | 15.1878 | 66.022 | 14.6698 | 1.1942 | 10.3382
2021-08-30 06:00 | 15.1894 | 66.022 | 14.6716 | 1.1942 | 10.3382
2021-08-30 06:15 | 15.1872 | 65.851 | 14.6716 | 1.1909 | 10.1185
2021-08-30 06:30 | 15.1855 | 65.851 | 14.6735 | 1.1811 | 9.4782
2021-08-30 06:45 | 15.1888 | 65.851 | 14.6752 | 1.1844 | 9.6885
2021-08-30 07:00 | 15.1905 | 65.851 | 14.6752 | 1.1877 | 9.9019
2021-08-30 07:15 | 15.1939 | 65.851 | 14.6803 | 1.1844 | 9.6885
2021-08-30 07:30 | 15.1939 | 65.851 | 14.6785 | 1.1877 | 9.9019
2021-08-30 07:45 | 15.1921 | 65.851 | 14.6788 | 1.1844 | 9.6885
2021-08-30 08:00 | 15.1933 | 65.68 | 14.6807 | 1.1811 | 9.4782
2021-08-30 08:15 | 15.1949 | 65.68 | 14.6793 | 1.1909 | 10.1185
2021-08-30 08:30 | 15.1915 | 65.68 | 14.6814 | 1.1778 | 9.271
2021-08-30 08:45 | 15.1933 | 65.68 | 14.6803 | 1.1844 | 9.6885
2021-08-30 09:00 | 15.1899 | 65.68 | 14.6793 | 1.1778 | 9.271
2021-08-30 09:15 | 15.1899 | 65.68 | 14.6796 | 1.1778 | 9.271
2021-08-30 09:30 | 15.1899 | 65.68 | 14.6814 | 1.1745 | 9.0668
2021-08-30 09:45 | 15.1905 | 65.851 | 14.68 | 1.1778 | 9.271
2021-08-30 10:00 | 15.1905 | 65.851 | 14.6803 | 1.1778 | 9.271
2021-08-30 10:15 | 15.1899 | 65.68 | 14.6807 | 1.1745 | 9.0668
2021-08-30 10:30 | 15.1905 | 65.851 | 14.6796 | 1.1778 | 9.271
2021-08-30 10:45 | 15.1939 | 65.851 | 14.6785 | 1.1877 | 9.9019
2021-08-30 11:00 | 15.1921 | 65.851 | 14.6832 | 1.1745 | 9.0668
2021-08-30 11:15 | 15.196 | 66.022 | 14.681 | 1.1877 | 9.9019
2021-08-30 11:30 | 15.1911 | 66.022 | 14.6825 | 1.1745 | 9.0668
2021-08-30 11:45 | 15.195 | 66.193 | 14.6825 | 1.1811 | 9.4782
2021-08-30 12:00 | 15.1928 | 66.537 | 14.6817 | 1.1778 | 9.271
2021-08-30 12:15 | 15.1901 | 66.708 | 14.6817 | 1.1713 | 8.8657
2021-08-30 12:30 | 15.194 | 66.879 | 14.6828 | 1.1778 | 9.271
2021-08-30 12:45 | 15.1946 | 67.05 | 14.6801 | 1.1877 | 9.9019
2021-08-30 13:00 | 15.1901 | 67.221 | 14.6794 | 1.1778 | 9.271
2021-08-30 13:15 | 15.1942 | 67.906 | 14.6754 | 1.1975 | 10.5612
2021-08-30 13:30 | 15.1869 | 68.248 | 14.6768 | 1.1778 | 9.271
2021-08-30 13:45 | 15.202 | 68.763 | 14.6752 | 1.2139 | 11.7245
2021-08-30 14:00 | 15.1869 | 69.278 | 14.6738 | 1.1844 | 9.6885
2021-08-30 14:15 | 15.1926 | 69.964 | 14.6736 | 1.1975 | 10.5612
2021-08-30 14:30 | 15.1881 | 70.651 | 14.6758 | 1.1811 | 9.4782
2021-08-30 14:45 | 15.193 | 71.168 | 14.6743 | 1.1975 | 10.5612
2021-08-30 15:00 | 15.1936 | 71.339 | 14.6727 | 1.2008 | 10.7873
2021-08-30 15:15 | 15.1952 | 71.339 | 14.6746 | 1.2008 | 10.7873
2021-08-30 15:30 | 15.1918 | 71.856 | 14.6749 | 1.1909 | 10.1185
2021-08-30 15:45 | 15.1985 | 72.372 | 14.6754 | 1.2073 | 11.2494
2021-08-30 16:00 | 15.1879 | 72.718 | 14.6746 | 1.1844 | 9.6885
2021-08-30 16:15 | 15.195 | 72.891 | 14.6768 | 1.1942 | 10.3382
2021-08-30 16:30 | 15.1972 | 73.062 | 14.6749 | 1.2041 | 11.0167
2021-08-30 16:45 | 15.1956 | 73.062 | 14.6713 | 1.2106 | 11.4853
2021-08-30 17:00 | 15.1962 | 73.234 | 14.6725 | 1.2073 | 11.2494
2021-08-30 17:15 | 15.1978 | 73.234 | 14.6707 | 1.2172 | 11.9671
2021-08-30 17:30 | 15.1956 | 73.062 | 14.6714 | 1.2106 | 11.4853
2021-08-30 17:45 | 15.1884 | 72.891 | 14.6738 | 1.1877 | 9.9019
2021-08-30 18:00 | 15.1962 | 72.718 | 14.6742 | 1.2041 | 11.0167
2021-08-30 18:15 | 15.1889 | 72.545 | 14.671 | 1.1942 | 10.3382
2021-08-30 18:30 | 15.1913 | 72.199 | 14.6722 | 1.1975 | 10.5612
2021-08-30 18:45 | 15.1907 | 72.028 | 14.6697 | 1.2008 | 10.7873
2021-08-30 19:00 | 15.1879 | 71.683 | 14.6704 | 1.1942 | 10.3382
2021-08-30 19:15 | 15.1857 | 71.512 | 14.6711 | 1.1877 | 9.9019
2021-08-30 19:30 | 15.1847 | 71.168 | 14.6725 | 1.1811 | 9.4782
2021-08-30 19:45 | 15.1886 | 70.824 | 14.6696 | 1.1975 | 10.5612
2021-08-30 20:00 | 15.1875 | 70.48 | 14.6704 | 1.1942 | 10.3382
2021-08-30 20:15 | 15.1908 | 69.964 | 14.6682 | 1.2041 | 11.0167
2021-08-30 20:30 | 15.1902 | 69.793 | 14.6706 | 1.1975 | 10.5612
2021-08-30 20:45 | 15.1875 | 69.449 | 14.668 | 1.1975 | 10.5612
2021-08-30 21:00 | 15.1886 | 69.278 | 14.6745 | 1.1844 | 9.6885
2021-08-30 21:15 | 15.1897 | 69.107 | 14.6771 | 1.1811 | 9.4782
2021-08-30 21:30 | 15.1891 | 68.934 | 14.6739 | 1.1877 | 9.9019
2021-08-30 21:45 | 15.1914 | 68.592 | 14.6746 | 1.1909 | 10.1185
2021-08-30 22:00 | 15.1897 | 68.592 | 14.6749 | 1.1877 | 9.9019
2021-08-30 22:15 | 15.1891 | 68.421 | 14.6717 | 1.1942 | 10.3382
2021-08-30 22:30 | 15.1869 | 68.248 | 14.6727 | 1.1844 | 9.6885
2021-08-30 22:45 | 15.183 | 68.077 | 14.6698 | 1.1844 | 9.6885
2021-08-30 23:00 | 15.1824 | 67.906 | 14.6684 | 1.1844 | 9.6885
2021-08-30 23:15 | 15.1808 | 67.906 | 14.6709 | 1.1778 | 9.271
2021-08-30 23:30 | 15.1836 | 67.735 | 14.6694 | 1.1844 | 9.6885
2021-08-30 23:45 | 15.1812 | 67.564 | 14.6701 | 1.1778 | 9.271
2021-08-31 | 15.1773 | 67.392 | 14.6675 | 1.1745 | 9.0668
2021-08-31 00:15 | 15.1785 | 67.221 | 14.6685 | 1.1778 | 9.271
2021-08-31 00:30 | 15.1779 | 67.05 | 14.6661 | 1.1811 | 9.4782
2021-08-31 00:45 | 15.1773 | 66.879 | 14.6688 | 1.1745 | 9.0668
2021-08-31 01:00 | 15.1783 | 66.708 | 14.6664 | 1.1811 | 9.4782
2021-08-31 01:15 | 15.1778 | 66.537 | 14.6638 | 1.1844 | 9.6885
2021-08-31 01:30 | 15.1717 | 66.193 | 14.6594 | 1.1811 | 9.4782
2021-08-31 01:45 | 15.1695 | 66.022 | 14.6604 | 1.1745 | 9.0668
2021-08-31 02:00 | 15.1695 | 66.022 | 14.6575 | 1.1811 | 9.4782
2021-08-31 02:15 | 15.1672 | 65.851 | 14.6535 | 1.1844 | 9.6885
2021-08-31 02:30 | 15.165 | 65.68 | 14.6527 | 1.1811 | 9.4782
2021-08-31 02:45 | 15.1643 | 65.509 | 14.6523 | 1.1811 | 9.4782
2021-08-31 03:00 | 15.1637 | 65.338 | 14.6533 | 1.1778 | 9.271
2021-08-31 03:15 | 15.1615 | 65.167 | 14.6494 | 1.1811 | 9.4782
2021-08-31 03:30 | 15.1592 | 64.996 | 14.649 | 1.1778 | 9.271
2021-08-31 03:45 | 15.1576 | 64.996 | 14.6449 | 1.1811 | 9.4782
2021-08-31 04:00 | 15.1537 | 64.825 | 14.6468 | 1.168 | 8.6677
2021-08-31 04:15 | 15.1547 | 64.652 | 14.6446 | 1.1778 | 9.271
2021-08-31 04:30 | 15.1514 | 64.652 | 14.6427 | 1.1745 | 9.0668
2021-08-31 04:45 | 15.1508 | 64.481 | 14.6423 | 1.1745 | 9.0668
2021-08-31 05:00 | 15.1508 | 64.481 | 14.6401 | 1.1778 | 9.271
2021-08-31 05:15 | 15.1469 | 64.31 | 14.642 | 1.1647 | 8.4726
2021-08-31 05:30 | 15.1469 | 64.31 | 14.6405 | 1.168 | 8.6677
2021-08-31 05:45 | 15.1496 | 64.139 | 14.6384 | 1.1778 | 9.271
2021-08-31 06:00 | 15.1479 | 64.139 | 14.6398 | 1.1713 | 8.8657
2021-08-31 06:15 | 15.1512 | 64.139 | 14.6416 | 1.1745 | 9.0668
2021-08-31 06:30 | 15.1506 | 63.968 | 14.6416 | 1.1745 | 9.0668
2021-08-31 06:45 | 15.1506 | 63.968 | 14.6423 | 1.1713 | 8.8657
2021-08-31 07:00 | 15.1518 | 63.797 | 14.642 | 1.1745 | 9.0668
2021-08-31 07:15 | 15.1518 | 63.797 | 14.643 | 1.1745 | 9.0668
2021-08-31 07:30 | 15.1551 | 63.797 | 14.643 | 1.1811 | 9.4782
2021-08-31 07:45 | 15.1528 | 63.626 | 14.6423 | 1.1778 | 9.271
2021-08-31 08:00 | 15.1544 | 63.626 | 14.6458 | 1.1745 | 9.0668
2021-08-31 08:15 | 15.1528 | 63.626 | 14.6452 | 1.1713 | 8.8657
2021-08-31 08:30 | 15.1528 | 63.626 | 14.6506 | 1.1581 | 8.0914
2021-08-31 08:45 | 15.1544 | 63.626 | 14.6521 | 1.1581 | 8.0914
2021-08-31 09:00 | 15.1562 | 63.626 | 14.6492 | 1.168 | 8.6677
2021-08-31 09:15 | 15.1511 | 63.626 | 14.6521 | 1.1516 | 7.7219
2021-08-31 09:30 | 15.1544 | 63.626 | 14.651 | 1.1614 | 8.2805
2021-08-31 09:45 | 15.1528 | 63.626 | 14.6506 | 1.1581 | 8.0914
2021-08-31 10:00 | 15.1577 | 63.626 | 14.6513 | 1.168 | 8.6677
2021-08-31 10:15 | 15.1567 | 63.797 | 14.6506 | 1.168 | 8.6677
2021-08-31 10:30 | 15.149 | 63.968 | 14.6516 | 1.1483 | 7.5415
2021-08-31 10:45 | 15.1525 | 64.481 | 14.6511 | 1.1581 | 8.0914
2021-08-31 11:00 | 15.1592 | 64.996 | 14.6543 | 1.1647 | 8.4726
2021-08-31 11:15 | 15.1583 | 65.68 | 14.6536 | 1.1647 | 8.4726
2021-08-31 11:30 | 15.1622 | 66.366 | 14.6524 | 1.1745 | 9.0668
2021-08-31 11:45 | 15.1585 | 66.708 | 14.6503 | 1.1713 | 8.8657
2021-08-31 12:00 | 15.1569 | 67.221 | 14.6529 | 1.1614 | 8.2805
2021-08-31 12:15 | 15.1636 | 67.735 | 14.6503 | 1.1844 | 9.6885
2021-08-31 12:30 | 15.1614 | 68.077 | 14.6521 | 1.1745 | 9.0668
2021-08-31 12:45 | 15.1663 | 68.592 | 14.651 | 1.1877 | 9.9019
2021-08-31 13:00 | 15.1602 | 69.278 | 14.6532 | 1.168 | 8.6677
2021-08-31 13:15 | 15.1531 | 69.622 | 14.6488 | 1.1647 | 8.4726
2021-08-31 13:30 | 15.1696 | 70.137 | 14.6494 | 1.2008 | 10.7873
2021-08-31 13:45 | 15.1663 | 70.651 | 14.649 | 1.1942 | 10.3382
2021-08-31 14:00 | 15.1675 | 70.995 | 14.65 | 1.1942 | 10.3382
2021-08-31 14:15 | 15.1669 | 71.339 | 14.649 | 1.1942 | 10.3382
2021-08-31 14:30 | 15.1612 | 71.683 | 14.6495 | 1.1811 | 9.4782
2021-08-31 14:45 | 15.1707 | 72.028 | 14.65 | 1.2008 | 10.7873
2021-08-31 15:00 | 15.1618 | 72.372 | 14.6491 | 1.1811 | 9.4782
2021-08-31 15:15 | 15.1589 | 72.545 | 14.6477 | 1.1778 | 9.271
2021-08-31 15:30 | 15.165 | 72.891 | 14.6472 | 1.1942 | 10.3382
2021-08-31 15:45 | 15.1589 | 73.062 | 14.6463 | 1.1811 | 9.4782
2021-08-31 16:00 | 15.1593 | 73.234 | 14.6455 | 1.1844 | 9.6885
2021-08-31 16:15 | 15.1577 | 73.234 | 14.6484 | 1.1745 | 9.0668
2021-08-31 16:30 | 15.1733 | 73.407 | 14.6461 | 1.2172 | 11.9671
2021-08-31 16:45 | 15.175 | 73.407 | 14.6479 | 1.2172 | 11.9671
2021-08-31 17:00 | 15.1683 | 73.407 | 14.6448 | 1.2073 | 11.2494
2021-08-31 17:15 | 15.1695 | 73.234 | 14.6468 | 1.2073 | 11.2494
2021-08-31 17:30 | 15.1605 | 73.062 | 14.6475 | 1.1844 | 9.6885
2021-08-31 17:45 | 15.1634 | 72.891 | 14.645 | 1.1942 | 10.3382
2021-08-31 18:00 | 15.1579 | 72.718 | 14.6484 | 1.1745 | 9.0668
2021-08-31 18:15 | 15.1622 | 72.545 | 14.6452 | 1.1942 | 10.3382
2021-08-31 18:30 | 15.1651 | 72.372 | 14.6478 | 1.1942 | 10.3382
2021-08-31 18:45 | 15.164 | 72.028 | 14.6443 | 1.1975 | 10.5612
2021-08-31 19:00 | 15.1596 | 71.683 | 14.6429 | 1.1909 | 10.1185
2021-08-31 19:15 | 15.1569 | 71.339 | 14.6411 | 1.1909 | 10.1185
2021-08-31 19:30 | 15.1553 | 70.824 | 14.6403 | 1.1877 | 9.9019
2021-08-31 19:45 | 15.1514 | 70.651 | 14.6371 | 1.1877 | 9.9019
2021-08-31 20:00 | 15.1469 | 70.308 | 14.636 | 1.1778 | 9.271
2021-08-31 20:15 | 15.1459 | 69.964 | 14.6362 | 1.1745 | 9.0668
2021-08-31 20:30 | 15.1464 | 69.622 | 14.6362 | 1.1778 | 9.271
2021-08-31 20:45 | 15.1459 | 69.449 | 14.6384 | 1.1713 | 8.8657
2021-08-31 21:00 | 15.1498 | 69.107 | 14.6369 | 1.1844 | 9.6885
2021-08-31 21:15 | 15.1475 | 68.934 | 14.6359 | 1.1811 | 9.4782
2021-08-31 21:30 | 15.1453 | 68.763 | 14.6347 | 1.1778 | 9.271
2021-08-31 21:45 | 15.1435 | 68.763 | 14.6374 | 1.168 | 8.6677
2021-08-31 22:00 | 15.1398 | 68.592 | 14.6336 | 1.168 | 8.6677
2021-08-31 22:15 | 15.1408 | 68.421 | 14.6304 | 1.1778 | 9.271
2021-08-31 22:30 | 15.1353 | 68.248 | 14.6275 | 1.1713 | 8.8657
2021-08-31 22:45 | 15.1347 | 68.077 | 14.6246 | 1.1778 | 9.271
2021-08-31 23:00 | 15.1308 | 67.906 | 14.6202 | 1.1778 | 9.271
2021-08-31 23:15 | 15.1286 | 67.735 | 14.6191 | 1.1745 | 9.0668
2021-08-31 23:30 | 15.1247 | 67.564 | 14.6165 | 1.1713 | 8.8657
2021-08-31 23:45 | 15.1257 | 67.392 | 14.6157 | 1.1778 | 9.271
2021-09-01 | 15.1257 | 67.392 | 14.615 | 1.1778 | 9.271
2021-09-01 00:15 | 15.1235 | 67.221 | 14.6143 | 1.1745 | 9.0668
2021-09-01 00:30 | 15.1213 | 67.05 | 14.6139 | 1.1713 | 8.8657
2021-09-01 00:45 | 15.1208 | 66.879 | 14.6131 | 1.1713 | 8.8657
2021-09-01 01:00 | 15.1202 | 66.708 | 14.6124 | 1.1713 | 8.8657
2021-09-01 01:15 | 15.1179 | 66.537 | 14.6117 | 1.168 | 8.6677
2021-09-01 01:30 | 15.1145 | 66.537 | 14.6072 | 1.1713 | 8.8657
2021-09-01 01:45 | 15.119 | 66.366 | 14.6069 | 1.1811 | 9.4782
2021-09-01 02:00 | 15.1118 | 66.193 | 14.6069 | 1.1647 | 8.4726
2021-09-01 02:15 | 15.1112 | 66.022 | 14.6065 | 1.1647 | 8.4726
2021-09-01 02:30 | 15.1122 | 65.851 | 14.6043 | 1.1713 | 8.8657
2021-09-01 02:45 | 15.11 | 65.68 | 14.6038 | 1.168 | 8.6677
2021-09-01 03:00 | 15.1095 | 65.509 | 14.6014 | 1.1713 | 8.8657
2021-09-01 03:15 | 15.1071 | 65.338 | 14.6049 | 1.1581 | 8.0914
2021-09-01 03:30 | 15.1116 | 65.167 | 14.6031 | 1.1745 | 9.0668
2021-09-01 03:45 | 15.1093 | 64.996 | 14.6037 | 1.1647 | 8.4726
2021-09-01 04:00 | 15.107 | 64.825 | 14.6066 | 1.1549 | 7.9052
2021-09-01 04:15 | 15.1103 | 64.825 | 14.6044 | 1.168 | 8.6677
2021-09-01 04:30 | 15.1064 | 64.652 | 14.604 | 1.1581 | 8.0914
2021-09-01 04:45 | 15.1092 | 64.481 | 14.6059 | 1.1614 | 8.2805
2021-09-01 05:00 | 15.1109 | 64.481 | 14.6072 | 1.1614 | 8.2805
2021-09-01 05:15 | 15.1086 | 64.31 | 14.6065 | 1.1581 | 8.0914
2021-09-01 05:30 | 15.1119 | 64.31 | 14.6065 | 1.1647 | 8.4726
2021-09-01 05:45 | 15.1103 | 64.31 | 14.6082 | 1.1581 | 8.0914
2021-09-01 06:00 | 15.1097 | 64.139 | 14.6101 | 1.1516 | 7.7219
2021-09-01 06:15 | 15.1129 | 64.139 | 14.6097 | 1.1614 | 8.2805
2021-09-01 06:30 | 15.1124 | 63.968 | 14.6115 | 1.1549 | 7.9052
2021-09-01 06:45 | 15.1157 | 63.968 | 14.6147 | 1.1549 | 7.9052
2021-09-01 07:00 | 15.1174 | 63.968 | 14.6147 | 1.1581 | 8.0914
2021-09-01 07:15 | 15.1184 | 63.797 | 14.6184 | 1.1549 | 7.9052
2021-09-01 07:30 | 15.1218 | 63.797 | 14.6186 | 1.1614 | 8.2805
2021-09-01 07:45 | 15.1218 | 63.797 | 14.6173 | 1.1647 | 8.4726
2021-09-01 08:00 | 15.1218 | 63.797 | 14.6185 | 1.1614 | 8.2805
2021-09-01 08:15 | 15.1195 | 63.626 | 14.6223 | 1.1483 | 7.5415
2021-09-01 08:30 | 15.1245 | 63.626 | 14.6224 | 1.1581 | 8.0914
2021-09-01 08:45 | 15.1228 | 63.626 | 14.625 | 1.1483 | 7.5415
2021-09-01 09:00 | 15.1235 | 63.797 | 14.6223 | 1.1549 | 7.9052
2021-09-01 09:15 | 15.1269 | 63.797 | 14.6266 | 1.1549 | 7.9052
2021-09-01 09:30 | 15.1251 | 63.797 | 14.6275 | 1.1483 | 7.5415
2021-09-01 09:45 | 15.1269 | 63.797 | 14.6282 | 1.1516 | 7.7219
2021-09-01 10:00 | 15.1285 | 63.797 | 14.6304 | 1.1483 | 7.5415
2021-09-01 10:15 | 15.129 | 63.968 | 14.633 | 1.145 | 7.3639
2021-09-01 10:30 | 15.1329 | 64.139 | 14.6365 | 1.145 | 7.3639
2021-09-01 10:45 | 15.1341 | 64.481 | 14.6365 | 1.1483 | 7.5415
2021-09-01 11:00 | 15.1354 | 64.825 | 14.6382 | 1.1483 | 7.5415
2021-09-01 11:15 | 15.1332 | 65.167 | 14.6379 | 1.1417 | 7.1892
2021-09-01 11:30 | 15.1399 | 65.68 | 14.6375 | 1.1581 | 8.0914
2021-09-01 11:45 | 15.1389 | 66.366 | 14.6407 | 1.1483 | 7.5415
2021-09-01 12:00 | 15.144 | 66.879 | 14.64 | 1.1614 | 8.2805
2021-09-01 12:15 | 15.1524 | 67.392 | 14.6378 | 1.1877 | 9.9019
2021-09-01 12:30 | 15.1469 | 67.735 | 14.64 | 1.168 | 8.6677
2021-09-01 12:45 | 15.1463 | 68.077 | 14.6403 | 1.168 | 8.6677
2021-09-01 13:00 | 15.1419 | 68.248 | 14.6424 | 1.1516 | 7.7219
2021-09-01 13:15 | 15.1492 | 68.421 | 14.6461 | 1.1614 | 8.2805
2021-09-01 13:30 | 15.1498 | 68.592 | 14.6446 | 1.1647 | 8.4726
2021-09-01 13:45 | 15.1608 | 68.934 | 14.6519 | 1.1745 | 9.0668
2021-09-01 14:00 | 15.1569 | 69.278 | 14.6533 | 1.1614 | 8.2805
2021-09-01 14:15 | 15.1602 | 69.278 | 14.6521 | 1.1713 | 8.8657
2021-09-01 14:30 | 15.1547 | 69.622 | 14.6532 | 1.1581 | 8.0914
2021-09-01 14:45 | 15.1592 | 69.964 | 14.6524 | 1.168 | 8.6677
2021-09-01 15:00 | 15.1647 | 70.137 | 14.6549 | 1.1745 | 9.0668
2021-09-01 15:15 | 15.1669 | 70.308 | 14.6552 | 1.1811 | 9.4782
2021-09-01 15:30 | 15.162 | 70.308 | 14.654 | 1.1713 | 8.8657
2021-09-01 15:45 | 15.1625 | 70.48 | 14.6588 | 1.1614 | 8.2805
2021-09-01 16:00 | 15.1696 | 70.651 | 14.6582 | 1.1811 | 9.4782
2021-09-01 16:15 | 15.1614 | 70.651 | 14.6594 | 1.1581 | 8.0914
2021-09-01 16:30 | 15.172 | 70.824 | 14.6619 | 1.1778 | 9.271
2021-09-01 16:45 | 15.1653 | 70.824 | 14.6622 | 1.1614 | 8.2805
2021-09-01 17:00 | 15.1636 | 70.824 | 14.6608 | 1.1581 | 8.0914
2021-09-01 17:15 | 15.1686 | 70.824 | 14.6626 | 1.168 | 8.6677
2021-09-01 17:30 | 15.1653 | 70.824 | 14.6638 | 1.1581 | 8.0914
2021-09-01 17:45 | 15.1714 | 70.651 | 14.6642 | 1.1713 | 8.8657
2021-09-01 18:00 | 15.1714 | 70.651 | 14.6643 | 1.168 | 8.6677
2021-09-01 18:15 | 15.1725 | 70.48 | 14.6648 | 1.1713 | 8.8657
2021-09-01 18:30 | 15.172 | 70.308 | 14.6638 | 1.1713 | 8.8657
2021-09-01 18:45 | 15.1696 | 70.137 | 14.6659 | 1.1614 | 8.2805
2021-09-01 19:00 | 15.1692 | 69.964 | 14.6656 | 1.1614 | 8.2805
2021-09-01 19:15 | 15.1698 | 69.622 | 14.662 | 1.1713 | 8.8657
2021-09-01 19:30 | 15.1741 | 69.449 | 14.6617 | 1.1811 | 9.4782
2021-09-01 19:45 | 15.1714 | 69.107 | 14.6648 | 1.168 | 8.6677
2021-09-01 20:00 | 15.1736 | 68.763 | 14.6645 | 1.1745 | 9.0668
2021-09-01 20:15 | 15.1747 | 68.592 | 14.6681 | 1.168 | 8.6677
2021-09-01 20:30 | 15.1753 | 68.248 | 14.6684 | 1.168 | 8.6677
2021-09-01 20:45 | 15.1741 | 67.906 | 14.6688 | 1.1647 | 8.4726
2021-09-01 21:00 | 15.1769 | 67.735 | 14.6696 | 1.1713 | 8.8657
2021-09-01 21:15 | 15.1763 | 67.564 | 14.6701 | 1.168 | 8.6677
2021-09-01 21:30 | 15.1791 | 67.392 | 14.6709 | 1.1713 | 8.8657
2021-09-01 21:45 | 15.1785 | 67.221 | 14.6738 | 1.1647 | 8.4726
2021-09-01 22:00 | 15.1762 | 67.05 | 14.6742 | 1.1581 | 8.0914
2021-09-01 22:15 | 15.1746 | 67.05 | 14.6711 | 1.1614 | 8.2805
2021-09-01 22:30 | 15.1756 | 66.879 | 14.6701 | 1.1647 | 8.4726
2021-09-01 22:45 | 15.1718 | 66.708 | 14.6693 | 1.1581 | 8.0914
2021-09-01 23:00 | 15.1734 | 66.708 | 14.6682 | 1.1647 | 8.4726
2021-09-01 23:15 | 15.1728 | 66.537 | 14.6678 | 1.1647 | 8.4726
2021-09-01 23:30 | 15.1723 | 66.366 | 14.671 | 1.1549 | 7.9052
2021-09-01 23:45 | 15.174 | 66.366 | 14.6693 | 1.1647 | 8.4726
2021-09-02 | 15.1734 | 66.193 | 14.6693 | 1.1614 | 8.2805
2021-09-02 00:15 | 15.1717 | 66.193 | 14.6682 | 1.1614 | 8.2805
2021-09-02 00:30 | 15.1711 | 66.022 | 14.6685 | 1.1581 | 8.0914
2021-09-02 00:45 | 15.1689 | 65.851 | 14.6661 | 1.1614 | 8.2805
2021-09-02 01:00 | 15.1721 | 65.851 | 14.6723 | 1.1516 | 7.7219
2021-09-02 01:15 | 15.1721 | 65.851 | 14.6711 | 1.1549 | 7.9052
2021-09-02 01:30 | 15.1699 | 65.68 | 14.6701 | 1.1516 | 7.7219
2021-09-02 01:45 | 15.1715 | 65.68 | 14.6677 | 1.1614 | 8.2805
2021-09-02 02:00 | 15.1682 | 65.68 | 14.6677 | 1.1549 | 7.9052
2021-09-02 02:15 | 15.166 | 65.509 | 14.6684 | 1.1483 | 7.5415
2021-09-02 02:30 | 15.166 | 65.509 | 14.6665 | 1.1516 | 7.7219
2021-09-02 02:45 | 15.1654 | 65.338 | 14.6701 | 1.1417 | 7.1892
2021-09-02 03:00 | 15.1704 | 65.338 | 14.6716 | 1.1516 | 7.7219
2021-09-02 03:15 | 15.1737 | 65.338 | 14.673 | 1.1549 | 7.9052
2021-09-02 03:30 | 15.1731 | 65.167 | 14.6719 | 1.1549 | 7.9052
2021-09-02 03:45 | 15.1749 | 65.167 | 14.6745 | 1.1549 | 7.9052
2021-09-02 04:00 | 15.1749 | 65.167 | 14.6751 | 1.1516 | 7.7219
2021-09-02 04:15 | 15.1776 | 64.996 | 14.6762 | 1.1581 | 8.0914
2021-09-02 04:30 | 15.1786 | 64.825 | 14.6787 | 1.1516 | 7.7219
2021-09-02 04:45 | 15.1763 | 64.652 | 14.6783 | 1.1483 | 7.5415
2021-09-02 05:00 | 15.1796 | 64.652 | 14.6801 | 1.1516 | 7.7219
2021-09-02 05:15 | 15.1814 | 64.652 | 14.6819 | 1.1516 | 7.7219
2021-09-02 05:30 | 15.1841 | 64.481 | 14.6841 | 1.1549 | 7.9052
2021-09-02 05:45 | 15.1875 | 64.481 | 14.6849 | 1.1581 | 8.0914
2021-09-02 06:00 | 15.1857 | 64.481 | 14.6871 | 1.1516 | 7.7219
2021-09-02 06:15 | 15.1875 | 64.481 | 14.6857 | 1.1581 | 8.0914
2021-09-02 06:30 | 15.1885 | 64.31 | 14.6874 | 1.1549 | 7.9052
2021-09-02 06:45 | 15.1869 | 64.31 | 14.6874 | 1.1516 | 7.7219
2021-09-02 07:00 | 15.1928 | 64.139 | 14.6925 | 1.1549 | 7.9052
2021-09-02 07:15 | 15.1928 | 64.139 | 14.6925 | 1.1549 | 7.9052
2021-09-02 07:30 | 15.1928 | 64.139 | 14.6925 | 1.1549 | 7.9052
2021-09-02 07:45 | 15.1946 | 64.139 | 14.6942 | 1.1549 | 7.9052
2021-09-02 08:00 | 15.1946 | 64.139 | 14.6965 | 1.1483 | 7.5415
2021-09-02 08:15 | 15.1923 | 63.968 | 14.6946 | 1.1483 | 7.5415
2021-09-02 08:30 | 15.194 | 63.968 | 14.6951 | 1.1516 | 7.7219
2021-09-02 08:45 | 15.2007 | 63.968 | 14.6994 | 1.1549 | 7.9052
2021-09-02 09:00 | 15.2029 | 64.139 | 14.7002 | 1.1581 | 8.0914
2021-09-02 09:15 | 15.2029 | 64.139 | 14.7038 | 1.1516 | 7.7219
2021-09-02 09:30 | 15.1995 | 64.139 | 14.7045 | 1.1417 | 7.1892
2021-09-02 09:45 | 15.2046 | 64.139 | 14.7074 | 1.1483 | 7.5415
2021-09-02 10:00 | 15.2052 | 64.31 | 14.7081 | 1.145 | 7.3639
2021-09-02 10:15 | 15.2085 | 64.31 | 14.711 | 1.1483 | 7.5415
2021-09-02 10:30 | 15.2091 | 64.481 | 14.7136 | 1.1417 | 7.1892
2021-09-02 10:45 | 15.2074 | 64.481 | 14.7115 | 1.145 | 7.3639
2021-09-02 11:00 | 15.2063 | 64.652 | 14.7122 | 1.1385 | 7.0173
2021-09-02 11:15 | 15.2108 | 64.996 | 14.7126 | 1.1483 | 7.5415
2021-09-02 11:30 | 15.2081 | 65.167 | 14.718 | 1.1319 | 6.6819
2021-09-02 11:45 | 15.2059 | 65.509 | 14.7158 | 1.1319 | 6.6819
2021-09-02 12:00 | 15.2143 | 66.022 | 14.7183 | 1.145 | 7.3639
2021-09-02 12:15 | 15.2105 | 66.366 | 14.7154 | 1.1417 | 7.1892
2021-09-02 12:30 | 15.2117 | 66.708 | 14.7171 | 1.1417 | 7.1892
2021-09-02 12:45 | 15.219 | 67.392 | 14.7149 | 1.1614 | 8.2805
2021-09-02 13:00 | 15.214 | 67.906 | 14.7174 | 1.145 | 7.3639
2021-09-02 13:15 | 15.2213 | 68.077 | 14.7181 | 1.1614 | 8.2805
2021-09-02 13:30 | 15.2175 | 68.421 | 14.7171 | 1.1549 | 7.9052
2021-09-02 13:45 | 15.2214 | 69.107 | 14.7189 | 1.1581 | 8.0914
2021-09-02 14:00 | 15.2208 | 69.449 | 14.7228 | 1.1483 | 7.5415
2021-09-02 14:15 | 15.2236 | 69.793 | 14.7213 | 1.1581 | 8.0914
2021-09-02 14:30 | 15.2175 | 69.964 | 14.7218 | 1.145 | 7.3639
2021-09-02 14:45 | 15.2248 | 70.651 | 14.721 | 1.1614 | 8.2805
2021-09-02 15:00 | 15.2252 | 70.824 | 14.7189 | 1.168 | 8.6677
2021-09-02 15:15 | 15.2308 | 70.995 | 14.7192 | 1.1811 | 9.4782
2021-09-02 15:30 | 15.2203 | 71.339 | 14.7177 | 1.1581 | 8.0914
2021-09-02 15:45 | 15.2174 | 71.512 | 14.7158 | 1.1581 | 8.0914
2021-09-02 16:00 | 15.2224 | 71.512 | 14.7147 | 1.1713 | 8.8657
2021-09-02 16:15 | 15.2201 | 71.856 | 14.7168 | 1.1614 | 8.2805
2021-09-02 16:30 | 15.2191 | 72.028 | 14.7149 | 1.1614 | 8.2805
2021-09-02 16:45 | 15.2258 | 72.028 | 14.7158 | 1.1778 | 9.271
2021-09-02 17:00 | 15.224 | 72.028 | 14.7141 | 1.1778 | 9.271
2021-09-02 17:15 | 15.2219 | 71.856 | 14.7142 | 1.1713 | 8.8657
2021-09-02 17:30 | 15.223 | 71.683 | 14.7154 | 1.1713 | 8.8657
2021-09-02 17:45 | 15.2203 | 71.339 | 14.7158 | 1.1647 | 8.4726
2021-09-02 18:00 | 15.2158 | 70.995 | 14.7134 | 1.1581 | 8.0914
2021-09-02 18:15 | 15.223 | 70.651 | 14.7122 | 1.1778 | 9.271
2021-09-02 18:30 | 15.2169 | 70.308 | 14.7148 | 1.1581 | 8.0914
2021-09-02 18:45 | 15.2197 | 70.137 | 14.7158 | 1.1614 | 8.2805
2021-09-02 19:00 | 15.222 | 69.793 | 14.7151 | 1.168 | 8.6677
2021-09-02 19:15 | 15.2208 | 69.449 | 14.7165 | 1.1647 | 8.4726
2021-09-02 19:30 | 15.2187 | 69.278 | 14.7144 | 1.1647 | 8.4726
2021-09-02 19:45 | 15.2158 | 68.934 | 14.7144 | 1.1581 | 8.0914
2021-09-02 20:00 | 15.2136 | 68.763 | 14.7158 | 1.1483 | 7.5415
2021-09-02 20:15 | 15.2147 | 68.592 | 14.7173 | 1.1483 | 7.5415
2021-09-02 20:30 | 15.2158 | 68.421 | 14.7173 | 1.1483 | 7.5415
2021-09-02 20:45 | 15.2169 | 68.248 | 14.719 | 1.1483 | 7.5415
2021-09-02 21:00 | 15.2179 | 68.077 | 14.7205 | 1.1483 | 7.5415
2021-09-02 21:15 | 15.2174 | 67.906 | 14.7205 | 1.145 | 7.3639
2021-09-02 21:30 | 15.2207 | 67.906 | 14.7219 | 1.1516 | 7.7219
2021-09-02 21:45 | 15.2201 | 67.735 | 14.7219 | 1.1483 | 7.5415
2021-09-02 22:00 | 15.2195 | 67.564 | 14.7216 | 1.1483 | 7.5415
2021-09-02 22:15 | 15.2213 | 67.564 | 14.7212 | 1.1549 | 7.9052
2021-09-02 22:30 | 15.2174 | 67.392 | 14.7205 | 1.145 | 7.3639
2021-09-02 22:45 | 15.219 | 67.392 | 14.7183 | 1.1549 | 7.9052
2021-09-02 23:00 | 15.2168 | 67.221 | 14.7183 | 1.1483 | 7.5415
2021-09-02 23:15 | 15.2168 | 67.221 | 14.7161 | 1.1549 | 7.9052
2021-09-02 23:30 | 15.2146 | 67.05 | 14.7178 | 1.145 | 7.3639
2021-09-02 23:45 | 15.214 | 66.879 | 14.7142 | 1.1516 | 7.7219
2021-09-03 | 15.2107 | 66.879 | 14.712 | 1.1516 | 7.7219
2021-09-03 00:15 | 15.2101 | 66.708 | 14.712 | 1.1483 | 7.5415
2021-09-03 00:30 | 15.2101 | 66.708 | 14.712 | 1.1483 | 7.5415
2021-09-03 00:45 | 15.2078 | 66.537 | 14.7103 | 1.1483 | 7.5415
2021-09-03 01:00 | 15.2072 | 66.366 | 14.7103 | 1.145 | 7.3639
2021-09-03 01:15 | 15.2089 | 66.366 | 14.7084 | 1.1549 | 7.9052
2021-09-03 01:30 | 15.2066 | 66.193 | 14.7084 | 1.1483 | 7.5415
2021-09-03 01:45 | 15.2066 | 66.193 | 14.7081 | 1.1483 | 7.5415
2021-09-03 02:00 | 15.2033 | 66.193 | 14.7081 | 1.1417 | 7.1892
2021-09-03 02:15 | 15.2027 | 66.022 | 14.7062 | 1.145 | 7.3639
2021-09-03 02:30 | 15.1978 | 66.022 | 14.7013 | 1.145 | 7.3639
2021-09-03 02:45 | 15.1972 | 65.851 | 14.7016 | 1.1417 | 7.1892
2021-09-03 03:00 | 15.1972 | 65.851 | 14.7038 | 1.1385 | 7.0173
2021-09-03 03:15 | 15.1972 | 65.851 | 14.702 | 1.1417 | 7.1892
2021-09-03 03:30 | 15.1966 | 65.68 | 14.7035 | 1.1385 | 7.0173
2021-09-03 03:45 | 15.1982 | 65.68 | 14.7031 | 1.1417 | 7.1892
2021-09-03 04:00 | 15.201 | 65.509 | 14.7009 | 1.1549 | 7.9052
2021-09-03 04:15 | 15.201 | 65.509 | 14.6987 | 1.1581 | 8.0914
2021-09-03 04:30 | 15.1994 | 65.509 | 14.7004 | 1.1516 | 7.7219
2021-09-03 04:45 | 15.2004 | 65.338 | 14.7004 | 1.1516 | 7.7219
2021-09-03 05:00 | 15.2004 | 65.338 | 14.7004 | 1.1516 | 7.7219
2021-09-03 05:15 | 15.202 | 65.338 | 14.7023 | 1.1516 | 7.7219
2021-09-03 05:30 | 15.2004 | 65.338 | 14.7041 | 1.145 | 7.3639
2021-09-03 05:45 | 15.2014 | 65.167 | 14.7045 | 1.145 | 7.3639
2021-09-03 06:00 | 15.2014 | 65.167 | 14.706 | 1.1417 | 7.1892
2021-09-03 06:15 | 15.2047 | 65.167 | 14.7077 | 1.145 | 7.3639
2021-09-03 06:30 | 15.2042 | 64.996 | 14.706 | 1.1483 | 7.5415
2021-09-03 06:45 | 15.2042 | 64.996 | 14.706 | 1.1483 | 7.5415
2021-09-03 07:00 | 15.2075 | 64.996 | 14.7074 | 1.1549 | 7.9052
2021-09-03 07:15 | 15.2108 | 64.996 | 14.7074 | 1.1614 | 8.2805
2021-09-03 07:30 | 15.2108 | 64.996 | 14.7091 | 1.1581 | 8.0914
2021-09-03 07:45 | 15.2092 | 64.996 | 14.711 | 1.1483 | 7.5415
2021-09-03 08:00 | 15.2103 | 64.825 | 14.7132 | 1.145 | 7.3639
2021-09-03 08:15 | 15.212 | 64.825 | 14.7135 | 1.1483 | 7.5415
2021-09-03 08:30 | 15.2103 | 64.825 | 14.7139 | 1.145 | 7.3639
2021-09-03 08:45 | 15.2113 | 64.652 | 14.7161 | 1.1417 | 7.1892
2021-09-03 09:00 | 15.2113 | 64.652 | 14.7164 | 1.1417 | 7.1892
2021-09-03 09:15 | 15.2103 | 64.825 | 14.7151 | 1.1417 | 7.1892
2021-09-03 09:30 | 15.2087 | 64.825 | 14.7139 | 1.1417 | 7.1892
2021-09-03 09:45 | 15.2087 | 64.825 | 14.7132 | 1.1417 | 7.1892
2021-09-03 10:00 | 15.2113 | 64.652 | 14.7147 | 1.145 | 7.3639
2021-09-03 10:15 | 15.2097 | 64.652 | 14.718 | 1.1352 | 6.8482
2021-09-03 10:30 | 15.2079 | 64.652 | 14.7163 | 1.1352 | 6.8482
2021-09-03 10:45 | 15.2079 | 64.652 | 14.7151 | 1.1352 | 6.8482
2021-09-03 11:00 | 15.2069 | 64.825 | 14.7151 | 1.1352 | 6.8482
2021-09-03 11:15 | 15.2053 | 64.825 | 14.7154 | 1.1286 | 6.5183
2021-09-03 11:30 | 15.2098 | 65.167 | 14.7164 | 1.1385 | 7.0173
2021-09-03 11:45 | 15.2078 | 66.022 | 14.72 | 1.1253 | 6.3574
2021-09-03 12:00 | 15.2139 | 66.366 | 14.7225 | 1.1319 | 6.6819
2021-09-03 12:15 | 15.2174 | 66.879 | 14.7218 | 1.1417 | 7.1892
2021-09-03 12:30 | 15.214 | 67.392 | 14.7186 | 1.1417 | 7.1892
2021-09-03 12:45 | 15.2229 | 67.564 | 14.7229 | 1.1516 | 7.7219
2021-09-03 13:00 | 15.2185 | 67.735 | 14.7222 | 1.145 | 7.3639
2021-09-03 13:15 | 15.2213 | 68.592 | 14.7186 | 1.1581 | 8.0914
2021-09-03 13:30 | 15.2158 | 68.934 | 14.7171 | 1.1516 | 7.7219
2021-09-03 13:45 | 15.2163 | 69.107 | 14.7186 | 1.1483 | 7.5415
2021-09-03 14:00 | 15.2147 | 69.622 | 14.7215 | 1.1385 | 7.0173
2021-09-03 14:15 | 15.222 | 70.308 | 14.7206 | 1.1581 | 8.0914
2021-09-03 14:30 | 15.223 | 70.651 | 14.7232 | 1.1516 | 7.7219
2021-09-03 14:45 | 15.2236 | 70.824 | 14.7232 | 1.1549 | 7.9052
2021-09-03 15:00 | 15.2224 | 70.995 | 14.7239 | 1.1483 | 7.5415
2021-09-03 15:15 | 15.2269 | 71.339 | 14.7251 | 1.1581 | 8.0914
2021-09-03 15:30 | 15.2291 | 71.512 | 14.7254 | 1.1614 | 8.2805
2021-09-03 15:45 | 15.2258 | 71.512 | 14.7251 | 1.1549 | 7.9052
2021-09-03 16:00 | 15.2174 | 71.512 | 14.7229 | 1.1417 | 7.1892
2021-09-03 16:15 | 15.2258 | 71.512 | 14.7222 | 1.1614 | 8.2805
2021-09-03 16:30 | 15.2174 | 71.512 | 14.7203 | 1.145 | 7.3639
2021-09-03 16:45 | 15.2174 | 71.512 | 14.7189 | 1.1483 | 7.5415
2021-09-03 17:00 | 15.2169 | 71.339 | 14.7189 | 1.1483 | 7.5415
2021-09-03 17:15 | 15.2152 | 71.339 | 14.7181 | 1.145 | 7.3639
2021-09-03 17:30 | 15.2146 | 71.168 | 14.7193 | 1.1417 | 7.1892
2021-09-03 17:45 | 15.2175 | 70.995 | 14.7183 | 1.1516 | 7.7219
2021-09-03 18:00 | 15.2114 | 70.651 | 14.718 | 1.1385 | 7.0173
2021-09-03 18:15 | 15.2175 | 70.48 | 14.7173 | 1.1549 | 7.9052
2021-09-03 18:30 | 15.2163 | 70.137 | 14.717 | 1.1516 | 7.7219
2021-09-03 18:45 | 15.2169 | 69.793 | 14.7187 | 1.1483 | 7.5415
2021-09-03 19:00 | 15.2181 | 69.622 | 14.7176 | 1.1549 | 7.9052
2021-09-03 19:15 | 15.2158 | 69.449 | 14.7165 | 1.1516 | 7.7219
2021-09-03 19:30 | 15.2163 | 69.107 | 14.7173 | 1.1516 | 7.7219
2021-09-03 19:45 | 15.2158 | 68.934 | 14.7187 | 1.145 | 7.3639
2021-09-03 20:00 | 15.2181 | 68.592 | 14.7216 | 1.145 | 7.3639
2021-09-03 20:15 | 15.2175 | 68.421 | 14.7212 | 1.145 | 7.3639
2021-09-03 20:30 | 15.2169 | 68.248 | 14.7186 | 1.1483 | 7.5415
2021-09-03 20:45 | 15.2185 | 68.248 | 14.7237 | 1.1417 | 7.1892
2021-09-03 21:00 | 15.2197 | 68.077 | 14.7255 | 1.1385 | 7.0173
2021-09-03 21:15 | 15.224 | 67.906 | 14.7251 | 1.1516 | 7.7219
2021-09-03 21:30 | 15.2219 | 67.735 | 14.7266 | 1.1417 | 7.1892
2021-09-03 21:45 | 15.2213 | 67.564 | 14.7284 | 1.1352 | 6.8482
2021-09-03 22:00 | 15.2207 | 67.392 | 14.7244 | 1.145 | 7.3639
2021-09-03 22:15 | 15.2158 | 67.392 | 14.7208 | 1.1417 | 7.1892
2021-09-03 22:30 | 15.2118 | 67.221 | 14.7226 | 1.1286 | 6.5183
2021-09-03 22:45 | 15.2134 | 67.221 | 14.7212 | 1.1352 | 6.8482
2021-09-03 23:00 | 15.2146 | 67.05 | 14.7244 | 1.1319 | 6.6819
2021-09-03 23:15 | 15.2113 | 67.05 | 14.7208 | 1.1319 | 6.6819
2021-09-03 23:30 | 15.2089 | 66.879 | 14.7193 | 1.1286 | 6.5183
2021-09-03 23:45 | 15.2089 | 66.879 | 14.7193 | 1.1286 | 6.5183
2021-09-04 | 15.2084 | 66.708 | 14.7193 | 1.1286 | 6.5183
2021-09-04 00:15 | 15.2101 | 66.708 | 14.7193 | 1.1319 | 6.6819
2021-09-04 00:30 | 15.2129 | 66.537 | 14.719 | 1.1385 | 7.0173
2021-09-04 00:45 | 15.2111 | 66.537 | 14.7176 | 1.1385 | 7.0173
2021-09-04 01:00 | 15.2089 | 66.366 | 14.7176 | 1.1319 | 6.6819
2021-09-04 01:15 | 15.2072 | 66.366 | 14.7193 | 1.1253 | 6.3574
2021-09-04 01:30 | 15.2117 | 66.193 | 14.7161 | 1.1417 | 7.1892
2021-09-04 01:45 | 15.2084 | 66.193 | 14.7178 | 1.1319 | 6.6819
2021-09-04 02:00 | 15.206 | 66.022 | 14.7142 | 1.1352 | 6.8482
2021-09-04 02:15 | 15.2021 | 65.851 | 14.7125 | 1.1286 | 6.5183
2021-09-04 02:30 | 15.2021 | 65.851 | 14.7125 | 1.1286 | 6.5183
2021-09-04 02:45 | 15.2 | 65.68 | 14.712 | 1.1253 | 6.3574
2021-09-04 03:00 | 15.1966 | 65.68 | 14.7049 | 1.1352 | 6.8482
2021-09-04 03:15 | 15.201 | 65.509 | 14.7099 | 1.1319 | 6.6819
2021-09-04 03:30 | 15.2026 | 65.509 | 14.7055 | 1.145 | 7.3639
2021-09-04 03:45 | 15.1986 | 65.338 | 14.7052 | 1.1385 | 7.0173
2021-09-04 04:00 | 15.202 | 65.338 | 14.707 | 1.1417 | 7.1892
2021-09-04 04:15 | 15.2031 | 65.167 | 14.7089 | 1.1417 | 7.1892
2021-09-04 04:30 | 15.2031 | 65.167 | 14.712 | 1.1319 | 6.6819
2021-09-04 04:45 | 15.2065 | 65.167 | 14.7099 | 1.145 | 7.3639
2021-09-04 05:00 | 15.2047 | 65.167 | 14.7113 | 1.1385 | 7.0173
2021-09-04 05:15 | 15.2075 | 64.996 | 14.7128 | 1.1417 | 7.1892
2021-09-04 05:30 | 15.2075 | 64.996 | 14.7109 | 1.145 | 7.3639
2021-09-04 05:45 | 15.2059 | 64.996 | 14.7142 | 1.1352 | 6.8482
2021-09-04 06:00 | 15.2103 | 64.825 | 14.7142 | 1.145 | 7.3639
2021-09-04 06:15 | 15.2103 | 64.825 | 14.7142 | 1.145 | 7.3639
2021-09-04 06:30 | 15.2063 | 64.652 | 14.716 | 1.1319 | 6.6819
2021-09-04 06:45 | 15.2097 | 64.652 | 14.7178 | 1.1352 | 6.8482
2021-09-04 07:00 | 15.2113 | 64.652 | 14.7178 | 1.1385 | 7.0173
2021-09-04 07:15 | 15.213 | 64.652 | 14.7213 | 1.1352 | 6.8482
2021-09-04 07:30 | 15.2146 | 64.652 | 14.7232 | 1.1319 | 6.6819
2021-09-04 07:45 | 15.2191 | 64.481 | 14.7232 | 1.145 | 7.3639
2021-09-04 08:00 | 15.2191 | 64.481 | 14.7271 | 1.1352 | 6.8482
2021-09-04 08:15 | 15.2207 | 64.481 | 14.7295 | 1.1319 | 6.6819
2021-09-04 08:30 | 15.2207 | 64.481 | 14.728 | 1.1352 | 6.8482
2021-09-04 08:45 | 15.2224 | 64.481 | 14.7305 | 1.1352 | 6.8482
2021-09-04 09:00 | 15.2207 | 64.481 | 14.7316 | 1.1286 | 6.5183
2021-09-04 09:15 | 15.2224 | 64.481 | 14.7328 | 1.1286 | 6.5183
2021-09-04 09:30 | 15.2224 | 64.481 | 14.7339 | 1.1253 | 6.3574
2021-09-04 09:45 | 15.2224 | 64.481 | 14.7347 | 1.1253 | 6.3574
2021-09-04 10:00 | 15.2191 | 64.481 | 14.735 | 1.1155 | 5.8908
2021-09-04 10:15 | 15.2197 | 64.652 | 14.7347 | 1.1188 | 6.0437
2021-09-04 10:30 | 15.223 | 64.652 | 14.7367 | 1.122 | 6.1992
2021-09-04 10:45 | 15.2246 | 64.652 | 14.7374 | 1.1253 | 6.3574
2021-09-04 11:00 | 15.2252 | 64.825 | 14.7399 | 1.1188 | 6.0437
2021-09-04 11:15 | 15.2291 | 64.996 | 14.7387 | 1.1319 | 6.6819
2021-09-04 11:30 | 15.2293 | 65.509 | 14.7438 | 1.1188 | 6.0437
2021-09-04 11:45 | 15.2316 | 66.193 | 14.7412 | 1.1319 | 6.6819
2021-09-04 12:00 | 15.2317 | 66.708 | 14.7429 | 1.1286 | 6.5183
2021-09-04 12:15 | 15.2351 | 67.221 | 14.7429 | 1.1352 | 6.8482
2021-09-04 12:30 | 15.2319 | 67.735 | 14.7448 | 1.122 | 6.1992
2021-09-04 12:45 | 15.2319 | 68.248 | 14.7408 | 1.1319 | 6.6819
2021-09-04 13:00 | 15.2358 | 68.421 | 14.7427 | 1.1385 | 7.0173
2021-09-04 13:15 | 15.2385 | 68.763 | 14.7419 | 1.145 | 7.3639
2021-09-04 13:30 | 15.2391 | 69.449 | 14.7418 | 1.1483 | 7.5415
2021-09-04 13:45 | 15.2385 | 69.793 | 14.7411 | 1.1483 | 7.5415
2021-09-04 14:00 | 15.2364 | 70.137 | 14.7424 | 1.1385 | 7.0173
2021-09-04 14:15 | 15.2364 | 70.651 | 14.7434 | 1.1385 | 7.0173
2021-09-04 14:30 | 15.2352 | 70.824 | 14.7415 | 1.1385 | 7.0173
2021-09-04 14:45 | 15.2385 | 70.824 | 14.7367 | 1.1581 | 8.0914
2021-09-04 15:00 | 15.2385 | 70.824 | 14.7392 | 1.1516 | 7.7219
2021-09-04 15:15 | 15.2364 | 71.168 | 14.7389 | 1.1483 | 7.5415
2021-09-04 15:30 | 15.2385 | 71.856 | 14.7386 | 1.1516 | 7.7219
2021-09-04 15:45 | 15.2358 | 72.028 | 14.7396 | 1.145 | 7.3639
2021-09-04 16:00 | 15.2358 | 72.028 | 14.7345 | 1.1549 | 7.9052
2021-09-04 16:15 | 15.238 | 72.199 | 14.7353 | 1.1581 | 8.0914
2021-09-04 16:30 | 15.2362 | 72.199 | 14.7392 | 1.145 | 7.3639
2021-09-04 16:45 | 15.2413 | 72.199 | 14.7382 | 1.1614 | 8.2805
2021-09-04 17:00 | 15.2362 | 72.199 | 14.7368 | 1.1516 | 7.7219
2021-09-04 17:15 | 15.2324 | 72.028 | 14.7357 | 1.145 | 7.3639
2021-09-04 17:30 | 15.2358 | 72.028 | 14.7379 | 1.1483 | 7.5415
2021-09-04 17:45 | 15.2352 | 71.856 | 14.7368 | 1.1483 | 7.5415
2021-09-04 18:00 | 15.2313 | 71.683 | 14.7337 | 1.1483 | 7.5415
2021-09-04 18:15 | 15.2324 | 71.512 | 14.7351 | 1.1483 | 7.5415
2021-09-04 18:30 | 15.2324 | 71.512 | 14.7326 | 1.1516 | 7.7219
2021-09-04 18:45 | 15.2303 | 71.339 | 14.7353 | 1.1417 | 7.1892
2021-09-04 19:00 | 15.2297 | 71.168 | 14.7338 | 1.145 | 7.3639
2021-09-04 19:15 | 15.2303 | 70.824 | 14.7318 | 1.1483 | 7.5415
2021-09-04 19:30 | 15.2281 | 70.651 | 14.7315 | 1.145 | 7.3639
2021-09-04 19:45 | 15.2269 | 70.308 | 14.7312 | 1.145 | 7.3639
2021-09-04 20:00 | 15.2291 | 69.964 | 14.7306 | 1.1483 | 7.5415
2021-09-04 20:15 | 15.2297 | 69.622 | 14.7306 | 1.1516 | 7.7219
2021-09-04 20:30 | 15.2308 | 69.449 | 14.7325 | 1.1483 | 7.5415
2021-09-04 20:45 | 15.2303 | 69.278 | 14.7328 | 1.1483 | 7.5415
2021-09-04 21:00 | 15.2348 | 69.107 | 14.7354 | 1.1516 | 7.7219
2021-09-04 21:15 | 15.2342 | 68.934 | 14.7339 | 1.1549 | 7.9052
2021-09-04 21:30 | 15.2369 | 68.763 | 14.7364 | 1.1549 | 7.9052
2021-09-04 21:45 | 15.2364 | 68.592 | 14.7371 | 1.1516 | 7.7219
2021-09-04 22:00 | 15.2324 | 68.421 | 14.7342 | 1.1483 | 7.5415
2021-09-04 22:15 | 15.2319 | 68.248 | 14.735 | 1.145 | 7.3639
2021-09-04 22:30 | 15.2313 | 68.077 | 14.7335 | 1.1483 | 7.5415
2021-09-04 22:45 | 15.2291 | 67.906 | 14.7306 | 1.1483 | 7.5415
2021-09-04 23:00 | 15.2307 | 67.906 | 14.7335 | 1.1483 | 7.5415
2021-09-04 23:15 | 15.2268 | 67.735 | 14.7328 | 1.1385 | 7.0173
2021-09-04 23:30 | 15.2279 | 67.564 | 14.7321 | 1.145 | 7.3639
2021-09-04 23:45 | 15.2256 | 67.392 | 14.7295 | 1.145 | 7.3639
2021-09-05 | 15.2217 | 67.221 | 14.7266 | 1.1417 | 7.1892
2021-09-05 00:15 | 15.2229 | 67.05 | 14.7258 | 1.145 | 7.3639
2021-09-05 00:30 | 15.2223 | 66.879 | 14.7218 | 1.1549 | 7.9052
2021-09-05 00:45 | 15.2168 | 66.708 | 14.7218 | 1.1417 | 7.1892
2021-09-05 01:00 | 15.2145 | 66.537 | 14.7213 | 1.1385 | 7.0173
2021-09-05 01:15 | 15.2172 | 66.366 | 14.7213 | 1.145 | 7.3639
2021-09-05 01:30 | 15.2133 | 66.193 | 14.7192 | 1.1385 | 7.0173
2021-09-05 01:45 | 15.2161 | 66.022 | 14.7184 | 1.1483 | 7.5415
2021-09-05 02:00 | 15.2155 | 65.851 | 14.7184 | 1.145 | 7.3639
2021-09-05 02:15 | 15.2182 | 65.68 | 14.7184 | 1.1516 | 7.7219
2021-09-05 02:30 | 15.2126 | 65.509 | 14.717 | 1.1417 | 7.1892
2021-09-05 02:45 | 15.2153 | 65.338 | 14.7167 | 1.1516 | 7.7219
2021-09-05 03:00 | 15.2137 | 65.338 | 14.7163 | 1.1483 | 7.5415
2021-09-05 03:15 | 15.2147 | 65.167 | 14.7192 | 1.1417 | 7.1892
2021-09-05 03:30 | 15.2142 | 64.996 | 14.7187 | 1.1417 | 7.1892
2021-09-05 03:45 | 15.2159 | 64.996 | 14.7184 | 1.1483 | 7.5415
2021-09-05 04:00 | 15.2136 | 64.825 | 14.718 | 1.1417 | 7.1892
2021-09-05 04:15 | 15.2152 | 64.825 | 14.7194 | 1.145 | 7.3639
2021-09-05 04:30 | 15.213 | 64.652 | 14.7139 | 1.1516 | 7.7219
2021-09-05 04:45 | 15.2113 | 64.652 | 14.7132 | 1.1483 | 7.5415
2021-09-05 05:00 | 15.2058 | 64.481 | 14.7128 | 1.1385 | 7.0173
2021-09-05 05:15 | 15.2058 | 64.481 | 14.7096 | 1.145 | 7.3639
2021-09-05 05:30 | 15.2052 | 64.31 | 14.7064 | 1.1516 | 7.7219
2021-09-05 05:45 | 15.2068 | 64.31 | 14.7103 | 1.145 | 7.3639
2021-09-05 06:00 | 15.2101 | 64.31 | 14.7126 | 1.1483 | 7.5415
2021-09-05 06:15 | 15.2113 | 64.139 | 14.7192 | 1.1352 | 6.8482
2021-09-05 06:30 | 15.2129 | 64.139 | 14.7187 | 1.1385 | 7.0173
2021-09-05 06:45 | 15.2162 | 64.139 | 14.7197 | 1.145 | 7.3639
2021-09-05 07:00 | 15.2178 | 64.139 | 14.7173 | 1.1549 | 7.9052
2021-09-05 07:15 | 15.2195 | 64.139 | 14.7205 | 1.1516 | 7.7219
2021-09-05 07:30 | 15.2223 | 63.968 | 14.7241 | 1.1483 | 7.5415
2021-09-05 07:45 | 15.2223 | 63.968 | 14.7231 | 1.1516 | 7.7219
2021-09-05 08:00 | 15.2223 | 63.968 | 14.7245 | 1.1483 | 7.5415
2021-09-05 08:15 | 15.2233 | 63.797 | 14.7254 | 1.1483 | 7.5415
2021-09-05 08:30 | 15.2217 | 63.797 | 14.727 | 1.1417 | 7.1892
2021-09-05 08:45 | 15.2233 | 63.797 | 14.7296 | 1.1385 | 7.0173
2021-09-05 09:00 | 15.2233 | 63.797 | 14.7303 | 1.1385 | 7.0173
2021-09-05 09:15 | 15.2217 | 63.797 | 14.7299 | 1.1352 | 6.8482
2021-09-05 09:30 | 15.2217 | 63.797 | 14.7324 | 1.1286 | 6.5183
2021-09-05 09:45 | 15.2217 | 63.797 | 14.7334 | 1.1253 | 6.3574
2021-09-05 10:00 | 15.2223 | 63.968 | 14.7351 | 1.1253 | 6.3574
2021-09-05 10:15 | 15.2233 | 63.797 | 14.7325 | 1.1319 | 6.6819
2021-09-05 10:30 | 15.2239 | 63.968 | 14.7353 | 1.1286 | 6.5183
2021-09-05 10:45 | 15.2229 | 64.139 | 14.7364 | 1.122 | 6.1992
2021-09-05 11:00 | 15.225 | 64.31 | 14.737 | 1.1253 | 6.3574
2021-09-05 11:15 | 15.2275 | 64.996 | 14.7355 | 1.1352 | 6.8482
2021-09-05 11:30 | 15.2327 | 66.537 | 14.7383 | 1.1417 | 7.1892
2021-09-05 11:45 | 15.2268 | 67.221 | 14.7367 | 1.1319 | 6.6819
2021-09-05 12:00 | 15.2313 | 68.077 | 14.7396 | 1.1352 | 6.8482
2021-09-05 12:15 | 15.2346 | 68.592 | 14.7392 | 1.1417 | 7.1892
2021-09-05 12:30 | 15.2375 | 68.934 | 14.735 | 1.1581 | 8.0914
2021-09-05 12:45 | 15.2303 | 69.278 | 14.7367 | 1.1385 | 7.0173
2021-09-05 13:00 | 15.2403 | 69.793 | 14.7357 | 1.1647 | 8.4726
2021-09-05 13:15 | 15.2391 | 70.48 | 14.7386 | 1.1549 | 7.9052
2021-09-05 13:30 | 15.243 | 70.651 | 14.7395 | 1.1614 | 8.2805
2021-09-05 13:45 | 15.2436 | 71.339 | 14.7416 | 1.1581 | 8.0914
2021-09-05 14:00 | 15.2497 | 71.683 | 14.7412 | 1.1745 | 9.0668
2021-09-05 14:15 | 15.2458 | 72.028 | 14.7406 | 1.1647 | 8.4726
2021-09-05 14:30 | 15.244 | 72.545 | 14.7392 | 1.1647 | 8.4726
2021-09-05 14:45 | 15.2456 | 72.545 | 14.7392 | 1.168 | 8.6677
2021-09-05 15:00 | 15.2406 | 73.062 | 14.7351 | 1.1647 | 8.4726
2021-09-05 15:15 | 15.2411 | 73.234 | 14.7368 | 1.1647 | 8.4726
2021-09-05 15:30 | 15.24 | 73.407 | 14.7382 | 1.1581 | 8.0914
2021-09-05 15:45 | 15.2388 | 73.58 | 14.7348 | 1.1614 | 8.2805
2021-09-05 16:00 | 15.2343 | 73.753 | 14.7386 | 1.145 | 7.3639
2021-09-05 16:15 | 15.241 | 73.753 | 14.736 | 1.1647 | 8.4726
2021-09-05 16:30 | 15.2349 | 73.926 | 14.7363 | 1.1516 | 7.7219
2021-09-05 16:45 | 15.2416 | 73.926 | 14.7364 | 1.1647 | 8.4726
2021-09-05 17:00 | 15.2461 | 73.753 | 14.7373 | 1.1745 | 9.0668
2021-09-05 17:15 | 15.2377 | 73.753 | 14.7339 | 1.1614 | 8.2805
2021-09-05 17:30 | 15.2506 | 73.58 | 14.738 | 1.1811 | 9.4782
2021-09-05 17:45 | 15.2417 | 73.407 | 14.736 | 1.168 | 8.6677
2021-09-05 18:00 | 15.2451 | 73.407 | 14.736 | 1.1745 | 9.0668
2021-09-05 18:15 | 15.2372 | 73.062 | 14.7354 | 1.1581 | 8.0914
2021-09-05 18:30 | 15.2368 | 72.891 | 14.7332 | 1.1614 | 8.2805
2021-09-05 18:45 | 15.2368 | 72.891 | 14.7325 | 1.1647 | 8.4726
2021-09-05 19:00 | 15.234 | 72.545 | 14.7313 | 1.1581 | 8.0914
2021-09-05 19:15 | 15.2323 | 72.545 | 14.7313 | 1.1549 | 7.9052
2021-09-05 19:30 | 15.2319 | 72.372 | 14.7289 | 1.1614 | 8.2805
2021-09-05 19:45 | 15.2307 | 72.028 | 14.7286 | 1.1581 | 8.0914
2021-09-05 20:00 | 15.2313 | 71.683 | 14.7321 | 1.1516 | 7.7219
2021-09-05 20:15 | 15.2319 | 71.339 | 14.7332 | 1.1516 | 7.7219
2021-09-05 20:30 | 15.2342 | 70.995 | 14.7332 | 1.1549 | 7.9052
2021-09-05 20:45 | 15.2352 | 70.824 | 14.7351 | 1.1549 | 7.9052
2021-09-05 21:00 | 15.2364 | 70.651 | 14.7374 | 1.1516 | 7.7219
2021-09-05 21:15 | 15.2397 | 70.651 | 14.7374 | 1.1581 | 8.0914
2021-09-05 21:30 | 15.2391 | 70.48 | 14.7379 | 1.1549 | 7.9052
2021-09-05 21:45 | 15.2419 | 70.308 | 14.74 | 1.1581 | 8.0914
2021-09-05 22:00 | 15.2397 | 70.137 | 14.7386 | 1.1549 | 7.9052
2021-09-05 22:15 | 15.2409 | 69.964 | 14.7371 | 1.1614 | 8.2805
2021-09-05 22:30 | 15.2436 | 69.793 | 14.7415 | 1.1581 | 8.0914
2021-09-05 22:45 | 15.243 | 69.622 | 14.7405 | 1.1581 | 8.0914
2021-09-05 23:00 | 15.2425 | 69.449 | 14.7429 | 1.1516 | 7.7219
2021-09-05 23:15 | 15.2419 | 69.278 | 14.7422 | 1.1516 | 7.7219
2021-09-05 23:30 | 15.2414 | 69.107 | 14.7415 | 1.1516 | 7.7219
2021-09-05 23:45 | 15.2391 | 68.934 | 14.7412 | 1.1483 | 7.5415
2021-09-06 | 15.2369 | 68.763 | 14.7393 | 1.1483 | 7.5415
2021-09-06 00:15 | 15.2364 | 68.592 | 14.739 | 1.1483 | 7.5415
2021-09-06 00:30 | 15.2324 | 68.421 | 14.7361 | 1.145 | 7.3639
2021-09-06 00:45 | 15.2369 | 68.248 | 14.7376 | 1.1516 | 7.7219
2021-09-06 01:00 | 15.233 | 68.077 | 14.7393 | 1.1385 | 7.0173
2021-09-06 01:15 | 15.2307 | 67.906 | 14.735 | 1.145 | 7.3639
2021-09-06 01:30 | 15.2285 | 67.735 | 14.7324 | 1.145 | 7.3639
2021-09-06 01:45 | 15.2262 | 67.564 | 14.7316 | 1.1417 | 7.1892
2021-09-06 02:00 | 15.224 | 67.392 | 14.728 | 1.145 | 7.3639
2021-09-06 02:15 | 15.2217 | 67.221 | 14.7277 | 1.1385 | 7.0173
2021-09-06 02:30 | 15.2235 | 67.221 | 14.7258 | 1.1483 | 7.5415
2021-09-06 02:45 | 15.2229 | 67.05 | 14.7258 | 1.145 | 7.3639
2021-09-06 03:00 | 15.2223 | 66.879 | 14.7255 | 1.145 | 7.3639
2021-09-06 03:15 | 15.2217 | 66.708 | 14.727 | 1.1417 | 7.1892
2021-09-06 03:30 | 15.2211 | 66.537 | 14.7263 | 1.1417 | 7.1892
2021-09-06 03:45 | 15.219 | 66.366 | 14.7237 | 1.1417 | 7.1892
2021-09-06 04:00 | 15.219 | 66.366 | 14.7237 | 1.1417 | 7.1892
2021-09-06 04:15 | 15.2166 | 66.193 | 14.7219 | 1.1417 | 7.1892
2021-09-06 04:30 | 15.2127 | 66.022 | 14.72 | 1.1352 | 6.8482
2021-09-06 04:45 | 15.2161 | 66.022 | 14.7205 | 1.1417 | 7.1892
2021-09-06 05:00 | 15.2171 | 65.851 | 14.7222 | 1.1417 | 7.1892
2021-09-06 05:15 | 15.2165 | 65.68 | 14.719 | 1.1483 | 7.5415
2021-09-06 05:30 | 15.2149 | 65.68 | 14.7193 | 1.1417 | 7.1892
2021-09-06 05:45 | 15.2165 | 65.68 | 14.7215 | 1.1417 | 7.1892
2021-09-06 06:00 | 15.2176 | 65.509 | 14.7234 | 1.1417 | 7.1892
2021-09-06 06:15 | 15.2176 | 65.509 | 14.7234 | 1.1417 | 7.1892
2021-09-06 06:30 | 15.2204 | 65.338 | 14.7251 | 1.1417 | 7.1892
2021-09-06 06:45 | 15.2198 | 65.167 | 14.7258 | 1.1385 | 7.0173
2021-09-06 07:00 | 15.2214 | 65.167 | 14.7255 | 1.145 | 7.3639
2021-09-06 07:15 | 15.2192 | 64.996 | 14.7255 | 1.1385 | 7.0173
2021-09-06 07:30 | 15.2159 | 64.996 | 14.7255 | 1.1319 | 6.6819
2021-09-06 07:45 | 15.2159 | 64.996 | 14.7258 | 1.1319 | 6.6819
2021-09-06 08:00 | 15.2175 | 64.996 | 14.7248 | 1.1352 | 6.8482
2021-09-06 08:15 | 15.2175 | 64.996 | 14.7252 | 1.1352 | 6.8482
2021-09-06 08:30 | 15.2175 | 64.996 | 14.7248 | 1.1352 | 6.8482
2021-09-06 08:45 | 15.2126 | 64.996 | 14.7255 | 1.122 | 6.1992
2021-09-06 09:00 | 15.2142 | 64.996 | 14.7223 | 1.1352 | 6.8482
2021-09-06 09:15 | 15.2108 | 64.996 | 14.726 | 1.1188 | 6.0437
2021-09-06 09:30 | 15.2126 | 64.996 | 14.7287 | 1.1155 | 5.8908
2021-09-06 09:45 | 15.2147 | 65.167 | 14.7297 | 1.1188 | 6.0437
2021-09-06 10:00 | 15.2153 | 65.338 | 14.7289 | 1.122 | 6.1992
2021-09-06 10:15 | 15.212 | 65.338 | 14.7296 | 1.1122 | 5.7406
2021-09-06 10:30 | 15.2159 | 65.509 | 14.7299 | 1.122 | 6.1992
2021-09-06 10:45 | 15.2159 | 65.509 | 14.7284 | 1.1253 | 6.3574
2021-09-06 11:00 | 15.2143 | 65.509 | 14.7303 | 1.1155 | 5.8908
2021-09-06 11:15 | 15.2132 | 65.68 | 14.7266 | 1.122 | 6.1992
2021-09-06 11:30 | 15.2127 | 66.022 | 14.7245 | 1.1253 | 6.3574
2021-09-06 11:45 | 15.2105 | 66.366 | 14.7244 | 1.122 | 6.1992
2021-09-06 12:00 | 15.2074 | 66.879 | 14.7226 | 1.1188 | 6.0437
2021-09-06 12:15 | 15.2085 | 67.735 | 14.7189 | 1.1286 | 6.5183
2021-09-06 12:30 | 15.2118 | 68.763 | 14.7193 | 1.1352 | 6.8482
2021-09-06 12:45 | 15.2081 | 69.622 | 14.7177 | 1.1319 | 6.6819
2021-09-06 13:00 | 15.2097 | 70.137 | 14.7181 | 1.1352 | 6.8482
2021-09-06 13:15 | 15.2181 | 70.651 | 14.7163 | 1.1581 | 8.0914
2021-09-06 13:30 | 15.2158 | 71.512 | 14.7157 | 1.1549 | 7.9052
2021-09-06 13:45 | 15.214 | 72.028 | 14.7174 | 1.145 | 7.3639
2021-09-06 14:00 | 15.2162 | 72.199 | 14.7181 | 1.1483 | 7.5415
2021-09-06 14:15 | 15.2134 | 72.372 | 14.716 | 1.1483 | 7.5415
2021-09-06 14:30 | 15.2145 | 72.718 | 14.7151 | 1.1516 | 7.7219
2021-09-06 14:45 | 15.22 | 73.407 | 14.7155 | 1.1647 | 8.4726
2021-09-06 15:00 | 15.211 | 73.753 | 14.7122 | 1.1516 | 7.7219
2021-09-06 15:15 | 15.2055 | 74.098 | 14.71 | 1.1417 | 7.1892
2021-09-06 15:30 | 15.201 | 74.271 | 14.7113 | 1.1286 | 6.5183
2021-09-06 15:45 | 15.2092 | 74.791 | 14.7109 | 1.1483 | 7.5415
2021-09-06 16:00 | 15.2081 | 74.964 | 14.7116 | 1.145 | 7.3639
2021-09-06 16:15 | 15.2036 | 75.139 | 14.707 | 1.145 | 7.3639
2021-09-06 16:30 | 15.2103 | 75.139 | 14.7103 | 1.1516 | 7.7219
2021-09-06 16:45 | 15.2118 | 75.139 | 14.709 | 1.1614 | 8.2805
2021-09-06 17:00 | 15.2118 | 75.139 | 14.7102 | 1.1581 | 8.0914
2021-09-06 17:15 | 15.2108 | 74.791 | 14.7103 | 1.1549 | 7.9052
2021-09-06 17:30 | 15.2136 | 74.619 | 14.709 | 1.1647 | 8.4726
2021-09-06 17:45 | 15.2065 | 74.446 | 14.7086 | 1.1483 | 7.5415
2021-09-06 18:00 | 15.2104 | 74.098 | 14.7126 | 1.1483 | 7.5415
2021-09-06 18:15 | 15.211 | 73.753 | 14.7136 | 1.1483 | 7.5415
2021-09-06 18:30 | 15.2105 | 73.58 | 14.7126 | 1.1483 | 7.5415
2021-09-06 18:45 | 15.2045 | 73.234 | 14.7113 | 1.1385 | 7.0173
2021-09-06 19:00 | 15.2068 | 72.891 | 14.711 | 1.145 | 7.3639
2021-09-06 19:15 | 15.2074 | 72.545 | 14.7122 | 1.1417 | 7.1892
2021-09-06 19:30 | 15.2085 | 72.372 | 14.7102 | 1.1483 | 7.5415
2021-09-06 19:45 | 15.2091 | 72.028 | 14.7116 | 1.1483 | 7.5415
2021-09-06 20:00 | 15.2068 | 71.856 | 14.7118 | 1.1417 | 7.1892
2021-09-06 20:15 | 15.2058 | 71.512 | 14.7089 | 1.145 | 7.3639
2021-09-06 20:30 | 15.2085 | 71.339 | 14.7093 | 1.1516 | 7.7219
2021-09-06 20:45 | 15.2081 | 71.168 | 14.7103 | 1.1483 | 7.5415
2021-09-06 21:00 | 15.2075 | 70.995 | 14.7129 | 1.1417 | 7.1892
2021-09-06 21:15 | 15.2069 | 70.824 | 14.71 | 1.145 | 7.3639
2021-09-06 21:30 | 15.2052 | 70.824 | 14.7093 | 1.145 | 7.3639
2021-09-06 21:45 | 15.2047 | 70.651 | 14.7068 | 1.1483 | 7.5415
2021-09-06 22:00 | 15.2024 | 70.48 | 14.7068 | 1.1417 | 7.1892
2021-09-06 22:15 | 15.202 | 70.308 | 14.7093 | 1.1352 | 6.8482
2021-09-06 22:30 | 15.2024 | 69.964 | 14.7086 | 1.1385 | 7.0173
2021-09-06 22:45 | 15.202 | 69.793 | 14.71 | 1.1352 | 6.8482
2021-09-06 23:00 | 15.2036 | 69.793 | 14.7115 | 1.1352 | 6.8482
2021-09-06 23:15 | 15.2063 | 69.622 | 14.7107 | 1.1417 | 7.1892
2021-09-06 23:30 | 15.2058 | 69.449 | 14.7119 | 1.1385 | 7.0173
2021-09-06 23:45 | 15.2103 | 69.278 | 14.7147 | 1.1417 | 7.1892
2021-09-07 | 15.2097 | 69.107 | 14.7154 | 1.1417 | 7.1892
2021-09-07 00:15 | 15.2075 | 68.934 | 14.7154 | 1.1352 | 6.8482
2021-09-07 00:30 | 15.2069 | 68.763 | 14.7139 | 1.1385 | 7.0173
2021-09-07 00:45 | 15.2063 | 68.592 | 14.7144 | 1.1352 | 6.8482
2021-09-07 01:00 | 15.2075 | 68.421 | 14.7147 | 1.1352 | 6.8482
2021-09-07 01:15 | 15.2069 | 68.248 | 14.7129 | 1.1385 | 7.0173
2021-09-07 01:30 | 15.2069 | 68.248 | 14.7125 | 1.1417 | 7.1892
2021-09-07 01:45 | 15.203 | 68.077 | 14.7107 | 1.1352 | 6.8482
2021-09-07 02:00 | 15.2063 | 68.077 | 14.7144 | 1.1352 | 6.8482
2021-09-07 02:15 | 15.2058 | 67.906 | 14.7129 | 1.1352 | 6.8482
2021-09-07 02:30 | 15.2058 | 67.906 | 14.7147 | 1.1319 | 6.6819
2021-09-07 02:45 | 15.2052 | 67.735 | 14.7165 | 1.1286 | 6.5183
2021-09-07 03:00 | 15.2063 | 67.564 | 14.7144 | 1.1352 | 6.8482
2021-09-07 03:15 | 15.2079 | 67.564 | 14.7158 | 1.1352 | 6.8482
2021-09-07 03:30 | 15.2074 | 67.392 | 14.7154 | 1.1352 | 6.8482
2021-09-07 03:45 | 15.2058 | 67.392 | 14.7168 | 1.1286 | 6.5183
2021-09-07 04:00 | 15.2068 | 67.221 | 14.7147 | 1.1352 | 6.8482
2021-09-07 04:15 | 15.2085 | 67.221 | 14.7165 | 1.1352 | 6.8482
2021-09-07 04:30 | 15.2095 | 67.05 | 14.7183 | 1.1319 | 6.6819
2021-09-07 04:45 | 15.2079 | 67.05 | 14.7165 | 1.1319 | 6.6819
2021-09-07 05:00 | 15.2056 | 66.879 | 14.7144 | 1.1319 | 6.6819
2021-09-07 05:15 | 15.2034 | 66.708 | 14.7103 | 1.1385 | 7.0173
2021-09-07 05:30 | 15.2034 | 66.708 | 14.7086 | 1.1417 | 7.1892
2021-09-07 05:45 | 15.1995 | 66.537 | 14.7078 | 1.1352 | 6.8482
2021-09-07 06:00 | 15.1989 | 66.366 | 14.7035 | 1.1417 | 7.1892
2021-09-07 06:15 | 15.1984 | 66.193 | 14.7062 | 1.1352 | 6.8482
2021-09-07 06:30 | 15.1978 | 66.022 | 14.7062 | 1.1352 | 6.8482
2021-09-07 06:45 | 15.1988 | 65.851 | 14.7062 | 1.1352 | 6.8482
2021-09-07 07:00 | 15.1966 | 65.68 | 14.7055 | 1.1319 | 6.6819
2021-09-07 07:15 | 15.1994 | 65.509 | 14.706 | 1.1385 | 7.0173
2021-09-07 07:30 | 15.2071 | 65.338 | 14.712 | 1.1417 | 7.1892
2021-09-07 07:45 | 15.2087 | 65.338 | 14.7168 | 1.1352 | 6.8482
2021-09-07 08:00 | 15.2081 | 65.167 | 14.7171 | 1.1319 | 6.6819
2021-09-07 08:15 | 15.2098 | 65.167 | 14.7176 | 1.1352 | 6.8482
2021-09-07 08:30 | 15.212 | 65.338 | 14.7205 | 1.1352 | 6.8482
2021-09-07 08:45 | 15.2104 | 65.338 | 14.7202 | 1.1319 | 6.6819
2021-09-07 09:00 | 15.2092 | 65.509 | 14.7197 | 1.1286 | 6.5183
2021-09-07 09:15 | 15.2092 | 65.509 | 14.7209 | 1.1253 | 6.3574
2021-09-07 09:30 | 15.2065 | 65.68 | 14.717 | 1.1286 | 6.5183
2021-09-07 09:45 | 15.2033 | 65.68 | 14.717 | 1.122 | 6.1992
2021-09-07 10:00 | 15.2033 | 65.68 | 14.7151 | 1.1253 | 6.3574
2021-09-07 10:15 | 15.2039 | 65.851 | 14.7176 | 1.122 | 6.1992
2021-09-07 10:30 | 15.2021 | 65.851 | 14.7167 | 1.1188 | 6.0437
2021-09-07 10:45 | 15.2072 | 65.851 | 14.7203 | 1.122 | 6.1992
2021-09-07 11:00 | 15.2132 | 65.68 | 14.7271 | 1.122 | 6.1992
2021-09-07 11:15 | 15.2176 | 66.022 | 14.7286 | 1.1286 | 6.5183
2021-09-07 11:30 | 15.2233 | 66.708 | 14.7344 | 1.1286 | 6.5183
2021-09-07 11:45 | 15.2235 | 67.221 | 14.7325 | 1.1319 | 6.6819
2021-09-07 12:00 | 15.2313 | 67.564 | 14.738 | 1.1385 | 7.0173
2021-09-07 12:15 | 15.233 | 68.077 | 14.7398 | 1.1385 | 7.0173
2021-09-07 12:30 | 15.2319 | 68.763 | 14.738 | 1.1385 | 7.0173
2021-09-07 12:45 | 15.2281 | 69.107 | 14.7354 | 1.1352 | 6.8482
2021-09-07 13:00 | 15.2324 | 69.449 | 14.7393 | 1.1385 | 7.0173
2021-09-07 13:15 | 15.2369 | 70.308 | 14.7415 | 1.1417 | 7.1892
2021-09-07 13:30 | 15.2364 | 70.651 | 14.7527 | 1.1155 | 5.8908
2021-09-07 13:45 | 15.2536 | 70.824 | 14.7506 | 1.1614 | 8.2805
2021-09-07 14:00 | 15.2419 | 70.824 | 14.7538 | 1.1253 | 6.3574
2021-09-07 14:15 | 15.2542 | 70.995 | 14.7596 | 1.1417 | 7.1892
2021-09-07 14:30 | 15.2397 | 71.168 | 14.7493 | 1.1319 | 6.6819
2021-09-07 14:45 | 15.2407 | 71.512 | 14.7503 | 1.1319 | 6.6819
2021-09-07 15:00 | 15.2413 | 71.683 | 14.755 | 1.122 | 6.1992
2021-09-07 15:15 | 15.2485 | 71.856 | 14.7588 | 1.1286 | 6.5183
2021-09-07 15:30 | 15.2541 | 72.028 | 14.7551 | 1.1516 | 7.7219
2021-09-07 15:45 | 15.2458 | 72.028 | 14.7508 | 1.1417 | 7.1892
2021-09-07 16:00 | 15.2407 | 72.028 | 14.7466 | 1.1385 | 7.0173
2021-09-07 16:15 | 15.2458 | 72.028 | 14.7487 | 1.145 | 7.3639
2021-09-07 16:30 | 15.2468 | 71.856 | 14.7514 | 1.1417 | 7.1892
2021-09-07 16:45 | 15.2497 | 71.683 | 14.7543 | 1.1417 | 7.1892
2021-09-07 17:00 | 15.2458 | 71.512 | 14.7521 | 1.1385 | 7.0173
2021-09-07 17:15 | 15.2419 | 71.339 | 14.7506 | 1.1319 | 6.6819
2021-09-07 17:30 | 15.2391 | 70.995 | 14.7474 | 1.1352 | 6.8482
2021-09-07 17:45 | 15.2342 | 70.995 | 14.7405 | 1.1385 | 7.0173
2021-09-07 18:00 | 15.233 | 70.651 | 14.7398 | 1.1385 | 7.0173
2021-09-07 18:15 | 15.2281 | 70.651 | 14.735 | 1.1385 | 7.0173
2021-09-07 18:30 | 15.2242 | 70.48 | 14.7335 | 1.1319 | 6.6819
2021-09-07 18:45 | 15.2203 | 70.308 | 14.7284 | 1.1352 | 6.8482
2021-09-07 19:00 | 15.2203 | 70.308 | 14.7266 | 1.1385 | 7.0173
2021-09-07 19:15 | 15.2181 | 70.137 | 14.7266 | 1.1352 | 6.8482
2021-09-07 19:30 | 15.2242 | 69.964 | 14.728 | 1.145 | 7.3639
2021-09-07 19:45 | 15.2242 | 69.964 | 14.7329 | 1.1319 | 6.6819
2021-09-07 20:00 | 15.2314 | 69.622 | 14.7315 | 1.1516 | 7.7219
2021-09-07 20:15 | 15.2285 | 69.278 | 14.7345 | 1.1385 | 7.0173
2021-09-07 20:30 | 15.233 | 69.107 | 14.7367 | 1.145 | 7.3639
2021-09-07 20:45 | 15.2324 | 68.934 | 14.7396 | 1.1352 | 6.8482
2021-09-07 21:00 | 15.2285 | 68.763 | 14.7357 | 1.1352 | 6.8482
2021-09-07 21:15 | 15.2346 | 68.592 | 14.7411 | 1.1385 | 7.0173
2021-09-07 21:30 | 15.2413 | 68.592 | 14.748 | 1.1385 | 7.0173
2021-09-07 21:45 | 15.2425 | 68.421 | 14.7461 | 1.145 | 7.3639
2021-09-07 22:00 | 15.2385 | 68.248 | 14.744 | 1.1417 | 7.1892
2021-09-07 22:15 | 15.2336 | 68.248 | 14.7403 | 1.1385 | 7.0173
2021-09-07 22:30 | 15.2297 | 68.077 | 14.7361 | 1.1385 | 7.0173
2021-09-07 22:45 | 15.2279 | 68.077 | 14.7354 | 1.1352 | 6.8482
2021-09-07 23:00 | 15.2291 | 67.906 | 14.735 | 1.1385 | 7.0173
2021-09-07 23:15 | 15.2324 | 67.906 | 14.7325 | 1.1516 | 7.7219
2021-09-07 23:30 | 15.2301 | 67.735 | 14.7342 | 1.145 | 7.3639
2021-09-07 23:45 | 15.2301 | 67.735 | 14.7339 | 1.145 | 7.3639
2021-09-08 | 15.2295 | 67.564 | 14.7361 | 1.1385 | 7.0173
2021-09-08 00:15 | 15.2279 | 67.564 | 14.7325 | 1.1417 | 7.1892
2021-09-08 00:30 | 15.2274 | 67.392 | 14.7342 | 1.1385 | 7.0173
2021-09-08 00:45 | 15.2256 | 67.392 | 14.7313 | 1.1417 | 7.1892
2021-09-08 01:00 | 15.2268 | 67.221 | 14.7332 | 1.1385 | 7.0173
2021-09-08 01:15 | 15.2317 | 67.221 | 14.7368 | 1.1417 | 7.1892
2021-09-08 01:30 | 15.2311 | 67.05 | 14.7364 | 1.1417 | 7.1892
2021-09-08 01:45 | 15.2278 | 67.05 | 14.7325 | 1.1417 | 7.1892
2021-09-08 02:00 | 15.2262 | 67.05 | 14.7303 | 1.145 | 7.3639
2021-09-08 02:15 | 15.2207 | 66.879 | 14.7284 | 1.1352 | 6.8482
2021-09-08 02:30 | 15.2207 | 66.879 | 14.7267 | 1.1385 | 7.0173
2021-09-08 02:45 | 15.214 | 66.879 | 14.7226 | 1.1319 | 6.6819
2021-09-08 03:00 | 15.214 | 66.879 | 14.7245 | 1.1286 | 6.5183
2021-09-08 03:15 | 15.215 | 66.708 | 14.7223 | 1.1352 | 6.8482
2021-09-08 03:30 | 15.2168 | 66.708 | 14.7219 | 1.1417 | 7.1892
2021-09-08 03:45 | 15.2117 | 66.708 | 14.7202 | 1.1352 | 6.8482
2021-09-08 04:00 | 15.2078 | 66.537 | 14.7161 | 1.1352 | 6.8482
2021-09-08 04:15 | 15.2062 | 66.537 | 14.7126 | 1.1385 | 7.0173
2021-09-08 04:30 | 15.2062 | 66.537 | 14.7126 | 1.1385 | 7.0173
2021-09-08 04:45 | 15.2056 | 66.366 | 14.7144 | 1.1319 | 6.6819
2021-09-08 05:00 | 15.2039 | 66.366 | 14.7136 | 1.1319 | 6.6819
2021-09-08 05:15 | 15.2072 | 66.366 | 14.717 | 1.1319 | 6.6819
2021-09-08 05:30 | 15.2084 | 66.193 | 14.7148 | 1.1385 | 7.0173
2021-09-08 05:45 | 15.2117 | 66.193 | 14.7187 | 1.1385 | 7.0173
2021-09-08 06:00 | 15.2133 | 66.193 | 14.7216 | 1.1352 | 6.8482
2021-09-08 06:15 | 15.2161 | 66.022 | 14.7205 | 1.1417 | 7.1892
2021-09-08 06:30 | 15.2188 | 65.851 | 14.7274 | 1.1319 | 6.6819
2021-09-08 06:45 | 15.2204 | 65.851 | 14.7238 | 1.145 | 7.3639
2021-09-08 07:00 | 15.2204 | 65.851 | 14.7252 | 1.1417 | 7.1892
2021-09-08 07:15 | 15.2232 | 65.68 | 14.727 | 1.145 | 7.3639
2021-09-08 07:30 | 15.2265 | 65.68 | 14.7303 | 1.145 | 7.3639
2021-09-08 07:45 | 15.2277 | 65.509 | 14.7321 | 1.1417 | 7.1892
2021-09-08 08:00 | 15.231 | 65.509 | 14.7335 | 1.1483 | 7.5415
2021-09-08 08:15 | 15.2343 | 65.509 | 14.7371 | 1.1483 | 7.5415
2021-09-08 08:30 | 15.2326 | 65.509 | 14.739 | 1.1385 | 7.0173
2021-09-08 08:45 | 15.2343 | 65.509 | 14.7412 | 1.1385 | 7.0173
2021-09-08 09:00 | 15.2398 | 65.68 | 14.7456 | 1.1417 | 7.1892
2021-09-08 09:15 | 15.2332 | 65.68 | 14.7415 | 1.1352 | 6.8482
2021-09-08 09:30 | 15.2365 | 65.68 | 14.7466 | 1.1286 | 6.5183
2021-09-08 09:45 | 15.2355 | 65.851 | 14.7444 | 1.1319 | 6.6819
2021-09-08 10:00 | 15.2337 | 65.851 | 14.7441 | 1.1286 | 6.5183
2021-09-08 10:15 | 15.2294 | 66.022 | 14.7437 | 1.122 | 6.1992
2021-09-08 10:30 | 15.23 | 66.193 | 14.7418 | 1.1253 | 6.3574
2021-09-08 10:45 | 15.2216 | 66.193 | 14.7363 | 1.1188 | 6.0437
2021-09-08 11:00 | 15.22 | 66.193 | 14.7355 | 1.1188 | 6.0437
2021-09-08 11:15 | 15.215 | 66.193 | 14.729 | 1.122 | 6.1992
2021-09-08 11:30 | 15.215 | 66.708 | 14.7303 | 1.1188 | 6.0437
2021-09-08 11:45 | 15.2118 | 67.221 | 14.7247 | 1.1253 | 6.3574
2021-09-08 12:00 | 15.2097 | 67.564 | 14.7273 | 1.1122 | 5.7406
2021-09-08 12:15 | 15.2179 | 68.077 | 14.7283 | 1.1286 | 6.5183
2021-09-08 12:30 | 15.2246 | 68.592 | 14.728 | 1.145 | 7.3639
2021-09-08 12:45 | 15.2147 | 69.622 | 14.7284 | 1.122 | 6.1992
2021-09-08 13:00 | 15.223 | 70.137 | 14.7277 | 1.1417 | 7.1892
2021-09-08 13:15 | 15.2169 | 70.824 | 14.726 | 1.1319 | 6.6819
2021-09-08 13:30 | 15.2264 | 71.168 | 14.7251 | 1.1549 | 7.9052
2021-09-08 13:45 | 15.2301 | 71.856 | 14.7309 | 1.1516 | 7.7219
2021-09-08 14:00 | 15.2252 | 72.372 | 14.7297 | 1.1417 | 7.1892
2021-09-08 14:15 | 15.2285 | 72.372 | 14.729 | 1.1516 | 7.7219
2021-09-08 14:30 | 15.2311 | 72.718 | 14.7276 | 1.1614 | 8.2805
2021-09-08 14:45 | 15.2272 | 73.062 | 14.7303 | 1.145 | 7.3639
2021-09-08 15:00 | 15.2221 | 73.58 | 14.7286 | 1.1385 | 7.0173
2021-09-08 15:15 | 15.2221 | 73.58 | 14.7267 | 1.1417 | 7.1892
2021-09-08 15:30 | 15.2172 | 73.58 | 14.7271 | 1.1319 | 6.6819
2021-09-08 15:45 | 15.2166 | 73.926 | 14.7238 | 1.1352 | 6.8482
2021-09-08 16:00 | 15.2216 | 73.926 | 14.7245 | 1.145 | 7.3639
2021-09-08 16:15 | 15.22 | 73.926 | 14.7228 | 1.1483 | 7.5415
2021-09-08 16:30 | 15.2171 | 74.098 | 14.721 | 1.145 | 7.3639
2021-09-08 16:45 | 15.2121 | 74.098 | 14.7219 | 1.1319 | 6.6819
2021-09-08 17:00 | 15.2171 | 74.098 | 14.7215 | 1.1417 | 7.1892
2021-09-08 17:15 | 15.2082 | 73.926 | 14.7189 | 1.1286 | 6.5183
2021-09-08 17:30 | 15.2094 | 73.753 | 14.7158 | 1.1385 | 7.0173
2021-09-08 17:45 | 15.2027 | 73.753 | 14.7115 | 1.1319 | 6.6819
2021-09-08 18:00 | 15.1988 | 73.58 | 14.7103 | 1.1253 | 6.3574
2021-09-08 18:15 | 15.2 | 73.407 | 14.71 | 1.1286 | 6.5183
2021-09-08 18:30 | 15.1978 | 73.234 | 14.7074 | 1.1319 | 6.6819
2021-09-08 18:45 | 15.1978 | 73.234 | 14.7074 | 1.1319 | 6.6819
2021-09-08 19:00 | 15.2001 | 72.891 | 14.7081 | 1.1352 | 6.8482
2021-09-08 19:15 | 15.1946 | 72.718 | 14.7061 | 1.1253 | 6.3574
2021-09-08 19:30 | 15.1895 | 72.199 | 14.6999 | 1.1286 | 6.5183
2021-09-08 19:45 | 15.1902 | 71.856 | 14.7022 | 1.1253 | 6.3574
2021-09-08 20:00 | 15.1891 | 71.512 | 14.6999 | 1.1286 | 6.5183
2021-09-08 20:15 | 15.1936 | 71.339 | 14.6999 | 1.1385 | 7.0173
2021-09-08 20:30 | 15.1924 | 70.995 | 14.701 | 1.1319 | 6.6819
2021-09-08 20:45 | 15.1969 | 70.824 | 14.7028 | 1.1385 | 7.0173
2021-09-08 21:00 | 15.193 | 70.651 | 14.7003 | 1.1352 | 6.8482
2021-09-08 21:15 | 15.1924 | 70.48 | 14.7049 | 1.1253 | 6.3574
2021-09-08 21:30 | 15.1953 | 70.308 | 14.7028 | 1.1352 | 6.8482
2021-09-08 21:45 | 15.1963 | 70.137 | 14.7047 | 1.1352 | 6.8482
2021-09-08 22:00 | 15.1942 | 69.964 | 14.7025 | 1.1352 | 6.8482
2021-09-08 22:15 | 15.1953 | 69.793 | 14.702 | 1.1385 | 7.0173
2021-09-08 22:30 | 15.193 | 69.622 | 14.702 | 1.1319 | 6.6819
2021-09-08 22:45 | 15.1947 | 69.622 | 14.7003 | 1.1417 | 7.1892
2021-09-08 23:00 | 15.1959 | 69.449 | 14.7039 | 1.1352 | 6.8482
2021-09-08 23:15 | 15.1936 | 69.278 | 14.7039 | 1.1286 | 6.5183
2021-09-08 23:30 | 15.1981 | 69.107 | 14.7049 | 1.1385 | 7.0173
2021-09-08 23:45 | 15.1947 | 69.107 | 14.7013 | 1.1385 | 7.0173
2021-09-09 | 15.1924 | 68.934 | 14.7032 | 1.1286 | 6.5183
2021-09-09 00:15 | 15.192 | 68.763 | 14.7049 | 1.122 | 6.1992
2021-09-09 00:30 | 15.193 | 68.592 | 14.7028 | 1.1319 | 6.6819
2021-09-09 00:45 | 15.1914 | 68.592 | 14.7028 | 1.1286 | 6.5183
2021-09-09 01:00 | 15.1908 | 68.421 | 14.7028 | 1.1253 | 6.3574
2021-09-09 01:15 | 15.1918 | 68.248 | 14.7006 | 1.1319 | 6.6819
2021-09-09 01:30 | 15.1952 | 68.248 | 14.7042 | 1.1319 | 6.6819
2021-09-09 01:45 | 15.1946 | 68.077 | 14.7042 | 1.1319 | 6.6819
2021-09-09 02:00 | 15.1957 | 67.906 | 14.7078 | 1.1253 | 6.3574
2021-09-09 02:15 | 15.1918 | 67.735 | 14.706 | 1.122 | 6.1992
2021-09-09 02:30 | 15.193 | 67.564 | 14.7042 | 1.1286 | 6.5183
2021-09-09 02:45 | 15.1957 | 67.392 | 14.7115 | 1.1155 | 5.8908
2021-09-09 03:00 | 15.1973 | 67.392 | 14.7093 | 1.1253 | 6.3574
2021-09-09 03:15 | 15.1968 | 67.221 | 14.7074 | 1.1286 | 6.5183
2021-09-09 03:30 | 15.1928 | 67.05 | 14.7074 | 1.1188 | 6.0437
2021-09-09 03:45 | 15.1923 | 66.879 | 14.7074 | 1.1188 | 6.0437
2021-09-09 04:00 | 15.1923 | 66.879 | 14.7052 | 1.122 | 6.1992
2021-09-09 04:15 | 15.1934 | 66.708 | 14.7052 | 1.1253 | 6.3574
2021-09-09 04:30 | 15.1895 | 66.537 | 14.7016 | 1.1253 | 6.3574
2021-09-09 04:45 | 15.1878 | 66.537 | 14.6984 | 1.1286 | 6.5183
2021-09-09 05:00 | 15.1856 | 66.366 | 14.7002 | 1.1188 | 6.0437
2021-09-09 05:15 | 15.1856 | 66.366 | 14.6984 | 1.1253 | 6.3574
2021-09-09 05:30 | 15.1799 | 66.193 | 14.6967 | 1.1155 | 5.8908
2021-09-09 05:45 | 15.1783 | 66.193 | 14.6926 | 1.122 | 6.1992
2021-09-09 06:00 | 15.1794 | 66.022 | 14.6909 | 1.1253 | 6.3574
2021-09-09 06:15 | 15.1811 | 66.022 | 14.6945 | 1.122 | 6.1992
2021-09-09 06:30 | 15.1827 | 66.022 | 14.6922 | 1.1319 | 6.6819
2021-09-09 06:45 | 15.1855 | 65.851 | 14.6919 | 1.1385 | 7.0173
2021-09-09 07:00 | 15.1849 | 65.68 | 14.6915 | 1.1385 | 7.0173
2021-09-09 07:15 | 15.1827 | 65.509 | 14.6936 | 1.1286 | 6.5183
2021-09-09 07:30 | 15.186 | 65.509 | 14.6977 | 1.1253 | 6.3574
2021-09-09 07:45 | 15.1876 | 65.509 | 14.702 | 1.1188 | 6.0437
2021-09-09 08:00 | 15.1927 | 65.509 | 14.7064 | 1.122 | 6.1992
2021-09-09 08:15 | 15.1943 | 65.509 | 14.7089 | 1.1188 | 6.0437
2021-09-09 08:30 | 15.191 | 65.509 | 14.7078 | 1.1155 | 5.8908
2021-09-09 08:45 | 15.1927 | 65.509 | 14.709 | 1.1155 | 5.8908
2021-09-09 09:00 | 15.1933 | 65.68 | 14.7083 | 1.1188 | 6.0437
2021-09-09 09:15 | 15.1899 | 65.68 | 14.7061 | 1.1155 | 5.8908
2021-09-09 09:30 | 15.1933 | 65.68 | 14.7112 | 1.1122 | 5.7406
2021-09-09 09:45 | 15.1966 | 65.68 | 14.711 | 1.1188 | 6.0437
2021-09-09 10:00 | 15.1905 | 65.851 | 14.7091 | 1.1089 | 5.593
2021-09-09 10:15 | 15.1894 | 66.022 | 14.7084 | 1.1089 | 5.593
2021-09-09 10:30 | 15.1911 | 66.022 | 14.7076 | 1.1155 | 5.8908
2021-09-09 10:45 | 15.195 | 66.193 | 14.7107 | 1.1155 | 5.8908
2021-09-09 11:00 | 15.1933 | 66.193 | 14.7091 | 1.1155 | 5.8908
2021-09-09 11:15 | 15.1939 | 66.366 | 14.7122 | 1.1122 | 5.7406
2021-09-09 11:30 | 15.1911 | 66.537 | 14.7081 | 1.1155 | 5.8908
2021-09-09 11:45 | 15.1901 | 66.708 | 14.707 | 1.1155 | 5.8908
2021-09-09 12:00 | 15.1907 | 66.879 | 14.7041 | 1.122 | 6.1992
2021-09-09 12:15 | 15.1873 | 67.392 | 14.7033 | 1.1155 | 5.8908
2021-09-09 12:30 | 15.1847 | 68.077 | 14.7028 | 1.1122 | 5.7406
2021-09-09 12:45 | 15.1808 | 68.421 | 14.6999 | 1.1089 | 5.593
2021-09-09 13:00 | 15.1836 | 68.763 | 14.6984 | 1.1188 | 6.0437
2021-09-09 13:15 | 15.1875 | 69.449 | 14.6965 | 1.1319 | 6.6819
2021-09-09 13:30 | 15.182 | 70.308 | 14.6945 | 1.1253 | 6.3574
2021-09-09 13:45 | 15.1897 | 70.651 | 14.6945 | 1.1417 | 7.1892
2021-09-09 14:00 | 15.1902 | 71.339 | 14.7002 | 1.1319 | 6.6819
2021-09-09 14:15 | 15.1897 | 71.683 | 14.6984 | 1.1319 | 6.6819
2021-09-09 14:30 | 15.1891 | 72.028 | 14.7002 | 1.1286 | 6.5183
2021-09-09 14:45 | 15.1962 | 72.199 | 14.7047 | 1.1352 | 6.8482
2021-09-09 15:00 | 15.1934 | 72.372 | 14.7054 | 1.1253 | 6.3574
2021-09-09 15:15 | 15.1907 | 72.545 | 14.6986 | 1.1352 | 6.8482
2021-09-09 15:30 | 15.1907 | 72.545 | 14.6957 | 1.1417 | 7.1892
2021-09-09 15:45 | 15.1873 | 72.545 | 14.6946 | 1.1352 | 6.8482
2021-09-09 16:00 | 15.1823 | 72.545 | 14.6923 | 1.1286 | 6.5183
2021-09-09 16:15 | 15.1856 | 72.545 | 14.6919 | 1.1385 | 7.0173
2021-09-09 16:30 | 15.1834 | 72.372 | 14.6909 | 1.1352 | 6.8482
2021-09-09 16:45 | 15.1895 | 72.199 | 14.6928 | 1.145 | 7.3639
2021-09-09 17:00 | 15.1873 | 72.028 | 14.6952 | 1.1352 | 6.8482
2021-09-09 17:15 | 15.1836 | 71.856 | 14.6919 | 1.1352 | 6.8482
2021-09-09 17:30 | 15.1779 | 71.683 | 14.6935 | 1.1188 | 6.0437
2021-09-09 17:45 | 15.1891 | 71.512 | 14.6944 | 1.1417 | 7.1892
2021-09-09 18:00 | 15.1814 | 71.168 | 14.6909 | 1.1319 | 6.6819
2021-09-09 18:15 | 15.1824 | 70.995 | 14.6916 | 1.1319 | 6.6819
2021-09-09 18:30 | 15.1769 | 70.824 | 14.687 | 1.1286 | 6.5183
2021-09-09 18:45 | 15.1775 | 70.48 | 14.6899 | 1.1253 | 6.3574
2021-09-09 19:00 | 15.1786 | 70.308 | 14.6896 | 1.1286 | 6.5183
2021-09-09 19:15 | 15.1841 | 69.964 | 14.6939 | 1.1319 | 6.6819
2021-09-09 19:30 | 15.1714 | 69.622 | 14.6842 | 1.1253 | 6.3574
2021-09-09 19:45 | 15.1775 | 69.449 | 14.6859 | 1.1352 | 6.8482
2021-09-09 20:00 | 15.1714 | 69.107 | 14.687 | 1.1188 | 6.0437
2021-09-09 20:15 | 15.1775 | 68.934 | 14.6913 | 1.122 | 6.1992
2021-09-09 20:30 | 15.1775 | 68.934 | 14.6957 | 1.1122 | 5.7406
2021-09-09 20:45 | 15.1692 | 68.934 | 14.6872 | 1.1122 | 5.7406
2021-09-09 21:00 | 15.1708 | 68.934 | 14.6872 | 1.1155 | 5.8908
2021-09-09 21:15 | 15.1786 | 68.763 | 14.6945 | 1.1155 | 5.8908
2021-09-09 21:30 | 15.1769 | 68.763 | 14.6909 | 1.122 | 6.1992
2021-09-09 21:45 | 15.1802 | 68.763 | 14.6964 | 1.1155 | 5.8908
2021-09-09 22:00 | 15.1802 | 68.763 | 14.6923 | 1.1253 | 6.3574
2021-09-09 22:15 | 15.1769 | 68.763 | 14.6959 | 1.1089 | 5.593
2021-09-09 22:30 | 15.173 | 68.592 | 14.6903 | 1.1122 | 5.7406
2021-09-09 22:45 | 15.173 | 68.592 | 14.6903 | 1.1122 | 5.7406
2021-09-09 23:00 | 15.168 | 68.592 | 14.6862 | 1.1122 | 5.7406
2021-09-09 23:15 | 15.1691 | 68.421 | 14.6841 | 1.1188 | 6.0437
2021-09-09 23:30 | 15.1741 | 68.421 | 14.6932 | 1.1089 | 5.593
2021-09-09 23:45 | 15.1636 | 68.248 | 14.6823 | 1.1089 | 5.593
2021-09-10 | 15.1736 | 68.248 | 14.6877 | 1.122 | 6.1992
2021-09-10 00:15 | 15.1696 | 68.077 | 14.6877 | 1.1122 | 5.7406
2021-09-10 00:30 | 15.1696 | 68.077 | 14.6855 | 1.1155 | 5.8908
2021-09-10 00:45 | 15.1741 | 67.906 | 14.6891 | 1.1188 | 6.0437
2021-09-10 01:00 | 15.1808 | 67.906 | 14.6961 | 1.1188 | 6.0437
2021-09-10 01:15 | 15.1818 | 67.735 | 14.6975 | 1.1155 | 5.8908
2021-09-10 01:30 | 15.1818 | 67.735 | 14.6968 | 1.1188 | 6.0437
2021-09-10 01:45 | 15.1818 | 67.735 | 14.6965 | 1.1188 | 6.0437
2021-09-10 02:00 | 15.1779 | 67.564 | 14.6888 | 1.1286 | 6.5183
2021-09-10 02:15 | 15.1812 | 67.564 | 14.6958 | 1.1188 | 6.0437
2021-09-10 02:30 | 15.1807 | 67.392 | 14.6958 | 1.1188 | 6.0437
2021-09-10 02:45 | 15.1773 | 67.392 | 14.6922 | 1.1188 | 6.0437
2021-09-10 03:00 | 15.1791 | 67.392 | 14.6975 | 1.1122 | 5.7406
2021-09-10 03:15 | 15.1767 | 67.221 | 14.6954 | 1.1089 | 5.593
2021-09-10 03:30 | 15.1785 | 67.221 | 14.6954 | 1.1155 | 5.8908
2021-09-10 03:45 | 15.1834 | 67.221 | 14.6973 | 1.122 | 6.1992
2021-09-10 04:00 | 15.1879 | 67.05 | 14.7009 | 1.122 | 6.1992
2021-09-10 04:15 | 15.1913 | 67.05 | 14.7026 | 1.1286 | 6.5183
2021-09-10 04:30 | 15.1873 | 66.879 | 14.699 | 1.1253 | 6.3574
2021-09-10 04:45 | 15.1889 | 66.879 | 14.7023 | 1.122 | 6.1992
2021-09-10 05:00 | 15.1889 | 66.879 | 14.702 | 1.122 | 6.1992
2021-09-10 05:15 | 15.1901 | 66.708 | 14.7041 | 1.122 | 6.1992
2021-09-10 05:30 | 15.1901 | 66.708 | 14.702 | 1.1253 | 6.3574
2021-09-10 05:45 | 15.1934 | 66.708 | 14.7074 | 1.122 | 6.1992
2021-09-10 06:00 | 15.1944 | 66.537 | 14.711 | 1.1155 | 5.8908
2021-09-10 06:15 | 15.1928 | 66.537 | 14.7074 | 1.1188 | 6.0437
2021-09-10 06:30 | 15.1978 | 66.537 | 14.7147 | 1.1155 | 5.8908
2021-09-10 06:45 | 15.1995 | 66.537 | 14.7147 | 1.1188 | 6.0437
2021-09-10 07:00 | 15.2011 | 66.537 | 14.7147 | 1.122 | 6.1992
2021-09-10 07:15 | 15.2011 | 66.537 | 14.72 | 1.1089 | 5.593
2021-09-10 07:30 | 15.2062 | 66.537 | 14.7219 | 1.1155 | 5.8908
2021-09-10 07:45 | 15.2105 | 66.366 | 14.7273 | 1.1155 | 5.8908
2021-09-10 08:00 | 15.2123 | 66.366 | 14.7295 | 1.1122 | 5.7406
2021-09-10 08:15 | 15.2172 | 66.366 | 14.7316 | 1.1188 | 6.0437
2021-09-10 08:30 | 15.2162 | 66.537 | 14.7316 | 1.1188 | 6.0437
2021-09-10 08:45 | 15.2178 | 66.537 | 14.7335 | 1.1155 | 5.8908
2021-09-10 09:00 | 15.2245 | 66.537 | 14.7371 | 1.1253 | 6.3574
2021-09-10 09:15 | 15.225 | 66.708 | 14.7393 | 1.122 | 6.1992
2021-09-10 09:30 | 15.225 | 66.708 | 14.7411 | 1.1155 | 5.8908
2021-09-10 09:45 | 15.23 | 66.708 | 14.7429 | 1.122 | 6.1992
2021-09-10 10:00 | 15.23 | 66.708 | 14.7454 | 1.1188 | 6.0437
2021-09-10 10:15 | 15.2339 | 66.879 | 14.745 | 1.1286 | 6.5183
2021-09-10 10:30 | 15.2356 | 66.879 | 14.7525 | 1.1155 | 5.8908
2021-09-10 10:45 | 15.2362 | 67.05 | 14.7521 | 1.1155 | 5.8908
2021-09-10 11:00 | 15.2401 | 67.221 | 14.7545 | 1.1188 | 6.0437
2021-09-10 11:15 | 15.2474 | 67.392 | 14.7579 | 1.1286 | 6.5183
2021-09-10 11:30 | 15.2396 | 67.564 | 14.7585 | 1.1089 | 5.593
2021-09-10 11:45 | 15.2446 | 67.564 | 14.7585 | 1.122 | 6.1992
2021-09-10 12:00 | 15.2485 | 67.735 | 14.7596 | 1.1286 | 6.5183
2021-09-10 12:15 | 15.2452 | 67.735 | 14.7632 | 1.1122 | 5.7406
2021-09-10 12:30 | 15.244 | 67.906 | 14.7635 | 1.1089 | 5.593
2021-09-10 12:45 | 15.243 | 68.077 | 14.7643 | 1.1056 | 5.4479
2021-09-10 13:00 | 15.2529 | 68.077 | 14.764 | 1.1286 | 6.5183
2021-09-10 13:15 | 15.2464 | 68.077 | 14.7657 | 1.1089 | 5.593
2021-09-10 13:30 | 15.2596 | 68.077 | 14.7693 | 1.1319 | 6.6819
2021-09-10 13:45 | 15.2562 | 68.077 | 14.7683 | 1.1253 | 6.3574
2021-09-10 14:00 | 15.2586 | 68.248 | 14.7728 | 1.122 | 6.1992
2021-09-10 14:15 | 15.2574 | 68.421 | 14.7712 | 1.122 | 6.1992
2021-09-10 14:30 | 15.258 | 68.592 | 14.7731 | 1.1188 | 6.0437
2021-09-10 14:45 | 15.2575 | 68.934 | 14.7756 | 1.1122 | 5.7406
2021-09-10 15:00 | 15.2646 | 69.107 | 14.7741 | 1.1319 | 6.6819
2021-09-10 15:15 | 15.2536 | 69.278 | 14.7737 | 1.1056 | 5.4479
2021-09-10 15:30 | 15.2491 | 69.449 | 14.7708 | 1.1024 | 5.3054
2021-09-10 15:45 | 15.2514 | 69.622 | 14.7708 | 1.1089 | 5.593
2021-09-10 16:00 | 15.2586 | 69.793 | 14.7715 | 1.122 | 6.1992
2021-09-10 16:15 | 15.257 | 69.793 | 14.7708 | 1.122 | 6.1992
2021-09-10 16:30 | 15.2536 | 69.793 | 14.7696 | 1.1155 | 5.8908
2021-09-10 16:45 | 15.2469 | 69.793 | 14.7702 | 1.0991 | 5.1654
2021-09-10 17:00 | 15.2609 | 69.964 | 14.7731 | 1.1253 | 6.3574
2021-09-10 17:15 | 15.2591 | 69.964 | 14.7692 | 1.1286 | 6.5183
2021-09-10 17:30 | 15.2542 | 69.964 | 14.7718 | 1.1122 | 5.7406
2021-09-10 17:45 | 15.2575 | 69.964 | 14.7706 | 1.122 | 6.1992
2021-09-10 18:00 | 15.2509 | 69.964 | 14.767 | 1.1155 | 5.8908
2021-09-10 18:15 | 15.2564 | 69.622 | 14.7675 | 1.1286 | 6.5183
2021-09-10 18:30 | 15.2548 | 69.622 | 14.7667 | 1.1253 | 6.3574
2021-09-10 18:45 | 15.2558 | 69.449 | 14.7699 | 1.122 | 6.1992
2021-09-10 19:00 | 15.2552 | 69.278 | 14.7702 | 1.1188 | 6.0437
2021-09-10 19:15 | 15.253 | 69.107 | 14.7735 | 1.1056 | 5.4479
2021-09-10 19:30 | 15.2542 | 68.934 | 14.7696 | 1.1188 | 6.0437
2021-09-10 19:45 | 15.2586 | 68.763 | 14.7724 | 1.122 | 6.1992
2021-09-10 20:00 | 15.2597 | 68.592 | 14.7728 | 1.122 | 6.1992
2021-09-10 20:15 | 15.2591 | 68.421 | 14.7733 | 1.122 | 6.1992
2021-09-10 20:30 | 15.2629 | 68.077 | 14.7733 | 1.1286 | 6.5183
2021-09-10 20:45 | 15.2623 | 67.906 | 14.7795 | 1.1122 | 5.7406
2021-09-10 21:00 | 15.2646 | 67.564 | 14.7788 | 1.122 | 6.1992
2021-09-10 21:15 | 15.2674 | 67.392 | 14.7799 | 1.1253 | 6.3574
2021-09-10 21:30 | 15.2668 | 67.221 | 14.7828 | 1.1155 | 5.8908
2021-09-10 21:45 | 15.2696 | 67.05 | 14.7821 | 1.1253 | 6.3574
2021-09-10 22:00 | 15.2706 | 66.879 | 14.7817 | 1.1286 | 6.5183
2021-09-10 22:15 | 15.2733 | 66.708 | 14.7846 | 1.1286 | 6.5183
2021-09-10 22:30 | 15.2744 | 66.537 | 14.7889 | 1.1188 | 6.0437
2021-09-10 22:45 | 15.2744 | 66.537 | 14.7901 | 1.1155 | 5.8908
2021-09-10 23:00 | 15.2738 | 66.366 | 14.7911 | 1.1122 | 5.7406
2021-09-10 23:15 | 15.2738 | 66.366 | 14.7923 | 1.1122 | 5.7406
2021-09-10 23:30 | 15.2732 | 66.193 | 14.7896 | 1.1155 | 5.8908
2021-09-10 23:45 | 15.2749 | 66.193 | 14.7923 | 1.1122 | 5.7406
2021-09-11 | 15.276 | 66.022 | 14.7892 | 1.122 | 6.1992
2021-09-11 00:15 | 15.2771 | 65.851 | 14.7904 | 1.122 | 6.1992
2021-09-11 00:30 | 15.2832 | 65.68 | 14.7914 | 1.1352 | 6.8482
2021-09-11 00:45 | 15.2793 | 65.509 | 14.7907 | 1.1286 | 6.5183
2021-09-11 01:00 | 15.277 | 65.338 | 14.7907 | 1.122 | 6.1992
2021-09-11 01:15 | 15.2752 | 65.338 | 14.787 | 1.1253 | 6.3574
2021-09-11 01:30 | 15.2654 | 65.338 | 14.7853 | 1.1089 | 5.593
2021-09-11 01:45 | 15.2646 | 65.167 | 14.7838 | 1.1089 | 5.593
2021-09-11 02:00 | 15.263 | 65.167 | 14.778 | 1.1188 | 6.0437
2021-09-11 02:15 | 15.263 | 65.167 | 14.7759 | 1.1253 | 6.3574
2021-09-11 02:30 | 15.2597 | 65.167 | 14.774 | 1.122 | 6.1992
2021-09-11 02:45 | 15.253 | 65.167 | 14.7679 | 1.1188 | 6.0437
2021-09-11 03:00 | 15.2514 | 65.167 | 14.7672 | 1.1155 | 5.8908
2021-09-11 03:15 | 15.2574 | 64.996 | 14.7699 | 1.1253 | 6.3574
2021-09-11 03:30 | 15.2574 | 64.996 | 14.7714 | 1.122 | 6.1992
2021-09-11 03:45 | 15.2601 | 64.825 | 14.7711 | 1.1286 | 6.5183
2021-09-11 04:00 | 15.2586 | 64.825 | 14.7735 | 1.1188 | 6.0437
2021-09-11 04:15 | 15.258 | 64.652 | 14.7744 | 1.1155 | 5.8908
2021-09-11 04:30 | 15.2546 | 64.652 | 14.7747 | 1.1056 | 5.4479
2021-09-11 04:45 | 15.258 | 64.652 | 14.7733 | 1.1188 | 6.0437
2021-09-11 05:00 | 15.2629 | 64.652 | 14.7759 | 1.122 | 6.1992
2021-09-11 05:15 | 15.2629 | 64.652 | 14.7762 | 1.122 | 6.1992
2021-09-11 05:30 | 15.2613 | 64.652 | 14.7769 | 1.1188 | 6.0437
2021-09-11 05:45 | 15.2619 | 64.825 | 14.7737 | 1.1253 | 6.3574
2021-09-11 06:00 | 15.2601 | 64.825 | 14.7741 | 1.122 | 6.1992
2021-09-11 06:15 | 15.2586 | 64.825 | 14.7744 | 1.1155 | 5.8908
2021-09-11 06:30 | 15.2601 | 64.825 | 14.7734 | 1.122 | 6.1992
2021-09-11 06:45 | 15.2574 | 64.996 | 14.7719 | 1.1188 | 6.0437
2021-09-11 07:00 | 15.2535 | 64.825 | 14.7722 | 1.1089 | 5.593
2021-09-11 07:15 | 15.2535 | 64.825 | 14.7686 | 1.1188 | 6.0437
2021-09-11 07:30 | 15.2535 | 64.825 | 14.7676 | 1.122 | 6.1992
2021-09-11 07:45 | 15.2519 | 64.825 | 14.7664 | 1.1188 | 6.0437
2021-09-11 08:00 | 15.2519 | 64.825 | 14.7676 | 1.1155 | 5.8908
2021-09-11 08:15 | 15.2485 | 64.825 | 14.769 | 1.1056 | 5.4479
2021-09-11 08:30 | 15.2501 | 64.825 | 14.7686 | 1.1122 | 5.7406
2021-09-11 08:45 | 15.2485 | 64.825 | 14.7698 | 1.1056 | 5.4479
2021-09-11 09:00 | 15.2485 | 64.825 | 14.7704 | 1.1024 | 5.3054
2021-09-11 09:15 | 15.2469 | 64.825 | 14.7721 | 1.0958 | 5.028
2021-09-11 09:30 | 15.2452 | 64.825 | 14.768 | 1.0991 | 5.1654
2021-09-11 09:45 | 15.2419 | 64.825 | 14.765 | 1.0991 | 5.1654
2021-09-11 10:00 | 15.2403 | 64.825 | 14.768 | 1.0892 | 4.7605
2021-09-11 10:15 | 15.2419 | 64.825 | 14.7661 | 1.0958 | 5.028
2021-09-11 10:30 | 15.2403 | 64.825 | 14.7676 | 1.0892 | 4.7605
2021-09-11 10:45 | 15.2419 | 64.825 | 14.7673 | 1.0958 | 5.028
2021-09-11 11:00 | 15.2429 | 64.652 | 14.7717 | 1.086 | 4.6304
2021-09-11 11:15 | 15.2536 | 65.338 | 14.7738 | 1.1056 | 5.4479
2021-09-11 11:30 | 15.251 | 66.022 | 14.7738 | 1.0991 | 5.1654
2021-09-11 11:45 | 15.26 | 66.708 | 14.7775 | 1.1122 | 5.7406
2021-09-11 12:00 | 15.2556 | 67.392 | 14.7753 | 1.1089 | 5.593
2021-09-11 12:15 | 15.2601 | 67.735 | 14.7727 | 1.1253 | 6.3574
2021-09-11 12:30 | 15.2619 | 68.248 | 14.7748 | 1.122 | 6.1992
2021-09-11 12:45 | 15.2607 | 68.421 | 14.7753 | 1.1188 | 6.0437
2021-09-11 13:00 | 15.2503 | 69.278 | 14.7734 | 1.0991 | 5.1654
2021-09-11 13:15 | 15.2558 | 69.964 | 14.7741 | 1.1122 | 5.7406
2021-09-11 13:30 | 15.2548 | 70.137 | 14.7748 | 1.1056 | 5.4479
2021-09-11 13:45 | 15.2542 | 70.48 | 14.7747 | 1.1056 | 5.4479
2021-09-11 14:00 | 15.2564 | 71.168 | 14.7743 | 1.1122 | 5.7406
2021-09-11 14:15 | 15.2503 | 71.339 | 14.7734 | 1.0991 | 5.1654
2021-09-11 14:30 | 15.2641 | 72.028 | 14.7734 | 1.1319 | 6.6819
2021-09-11 14:45 | 15.2535 | 72.372 | 14.7753 | 1.1024 | 5.3054
2021-09-11 15:00 | 15.2596 | 72.718 | 14.7775 | 1.1122 | 5.7406
2021-09-11 15:15 | 15.2657 | 73.062 | 14.776 | 1.1286 | 6.5183
2021-09-11 15:30 | 15.2662 | 73.234 | 14.7779 | 1.1253 | 6.3574
2021-09-11 15:45 | 15.27 | 73.407 | 14.7837 | 1.122 | 6.1992
2021-09-11 16:00 | 15.2555 | 73.58 | 14.7789 | 1.0991 | 5.1654
2021-09-11 16:15 | 15.2588 | 73.58 | 14.7791 | 1.1056 | 5.4479
2021-09-11 16:30 | 15.2577 | 73.753 | 14.775 | 1.1122 | 5.7406
2021-09-11 16:45 | 15.2577 | 73.753 | 14.775 | 1.1122 | 5.7406
2021-09-11 17:00 | 15.2594 | 73.753 | 14.7733 | 1.122 | 6.1992
2021-09-11 17:15 | 15.2577 | 73.753 | 14.7751 | 1.1122 | 5.7406
2021-09-11 17:30 | 15.2622 | 73.58 | 14.7775 | 1.1188 | 6.0437
2021-09-11 17:45 | 15.26 | 73.407 | 14.7775 | 1.1122 | 5.7406
2021-09-11 18:00 | 15.2578 | 73.234 | 14.7747 | 1.1155 | 5.8908
2021-09-11 18:15 | 15.2623 | 73.062 | 14.778 | 1.1155 | 5.8908
2021-09-11 18:30 | 15.2635 | 72.891 | 14.7773 | 1.122 | 6.1992
2021-09-11 18:45 | 15.2607 | 72.545 | 14.7798 | 1.1089 | 5.593
2021-09-11 19:00 | 15.2574 | 72.028 | 14.7788 | 1.1056 | 5.4479
2021-09-11 19:15 | 15.2613 | 71.683 | 14.775 | 1.122 | 6.1992
2021-09-11 19:30 | 15.257 | 71.339 | 14.7712 | 1.122 | 6.1992
2021-09-11 19:45 | 15.2552 | 70.824 | 14.7695 | 1.122 | 6.1992
2021-09-11 20:00 | 15.2525 | 70.48 | 14.7704 | 1.1122 | 5.7406
2021-09-11 20:15 | 15.257 | 70.308 | 14.7696 | 1.1253 | 6.3574
2021-09-11 20:30 | 15.2558 | 69.964 | 14.7683 | 1.1253 | 6.3574
2021-09-11 20:45 | 15.2552 | 69.793 | 14.769 | 1.122 | 6.1992
2021-09-11 21:00 | 15.2581 | 69.622 | 14.7715 | 1.122 | 6.1992
2021-09-11 21:15 | 15.2558 | 69.449 | 14.7727 | 1.1155 | 5.8908
2021-09-11 21:30 | 15.2536 | 69.278 | 14.7698 | 1.1155 | 5.8908
2021-09-11 21:45 | 15.2564 | 69.107 | 14.7708 | 1.1188 | 6.0437
2021-09-11 22:00 | 15.2542 | 68.934 | 14.7701 | 1.1155 | 5.8908
2021-09-11 22:15 | 15.2525 | 68.934 | 14.7654 | 1.122 | 6.1992
2021-09-11 22:30 | 15.2503 | 68.763 | 14.7643 | 1.122 | 6.1992
2021-09-11 22:45 | 15.248 | 68.592 | 14.7632 | 1.1188 | 6.0437
2021-09-11 23:00 | 15.2474 | 68.421 | 14.764 | 1.1155 | 5.8908
2021-09-11 23:15 | 15.2435 | 68.248 | 14.7592 | 1.1155 | 5.8908
2021-09-11 23:30 | 15.2446 | 68.077 | 14.7585 | 1.122 | 6.1992
2021-09-11 23:45 | 15.243 | 68.077 | 14.7596 | 1.1155 | 5.8908
2021-09-12 | 15.2425 | 67.906 | 14.7592 | 1.1155 | 5.8908
2021-09-12 00:15 | 15.2401 | 67.735 | 14.7577 | 1.1122 | 5.7406
2021-09-12 00:30 | 15.2401 | 67.735 | 14.757 | 1.1155 | 5.8908
2021-09-12 00:45 | 15.238 | 67.564 | 14.7538 | 1.1155 | 5.8908
2021-09-12 01:00 | 15.2362 | 67.564 | 14.7527 | 1.1155 | 5.8908
2021-09-12 01:15 | 15.239 | 67.392 | 14.7589 | 1.1089 | 5.593
2021-09-12 01:30 | 15.2374 | 67.392 | 14.7577 | 1.1056 | 5.4479
2021-09-12 01:45 | 15.2401 | 67.221 | 14.7585 | 1.1122 | 5.7406
2021-09-12 02:00 | 15.2417 | 67.221 | 14.7589 | 1.1122 | 5.7406
2021-09-12 02:15 | 15.2411 | 67.05 | 14.7574 | 1.1155 | 5.8908
2021-09-12 02:30 | 15.239 | 66.879 | 14.756 | 1.1155 | 5.8908
2021-09-12 02:45 | 15.2351 | 66.708 | 14.7564 | 1.1056 | 5.4479
2021-09-12 03:00 | 15.2333 | 66.708 | 14.7535 | 1.1056 | 5.4479
2021-09-12 03:15 | 15.2317 | 66.708 | 14.7521 | 1.1056 | 5.4479
2021-09-12 03:30 | 15.2333 | 66.708 | 14.7538 | 1.1056 | 5.4479
2021-09-12 03:45 | 15.2311 | 66.537 | 14.7502 | 1.1089 | 5.593
2021-09-12 04:00 | 15.2294 | 66.537 | 14.7485 | 1.1089 | 5.593
2021-09-12 04:15 | 15.2306 | 66.366 | 14.7485 | 1.1122 | 5.7406
2021-09-12 04:30 | 15.2272 | 66.366 | 14.7485 | 1.1056 | 5.4479
2021-09-12 04:45 | 15.2282 | 66.193 | 14.748 | 1.1089 | 5.593
2021-09-12 05:00 | 15.2282 | 66.193 | 14.748 | 1.1089 | 5.593
2021-09-12 05:15 | 15.2261 | 66.022 | 14.7427 | 1.1155 | 5.8908
2021-09-12 05:30 | 15.2227 | 66.022 | 14.7444 | 1.1024 | 5.3054
2021-09-12 05:45 | 15.2227 | 66.022 | 14.7427 | 1.1089 | 5.593
2021-09-12 06:00 | 15.2237 | 65.851 | 14.7458 | 1.1024 | 5.3054
2021-09-12 06:15 | 15.2204 | 65.851 | 14.7422 | 1.1024 | 5.3054
2021-09-12 06:30 | 15.2237 | 65.851 | 14.7456 | 1.1024 | 5.3054
2021-09-12 06:45 | 15.2249 | 65.68 | 14.7437 | 1.1089 | 5.593
2021-09-12 07:00 | 15.2265 | 65.68 | 14.7456 | 1.1089 | 5.593
2021-09-12 07:15 | 15.2277 | 65.509 | 14.7473 | 1.1089 | 5.593
2021-09-12 07:30 | 15.2277 | 65.509 | 14.7458 | 1.1122 | 5.7406
2021-09-12 07:45 | 15.2277 | 65.509 | 14.748 | 1.1056 | 5.4479
2021-09-12 08:00 | 15.2277 | 65.509 | 14.7502 | 1.1024 | 5.3054
2021-09-12 08:15 | 15.2293 | 65.509 | 14.7487 | 1.1089 | 5.593
2021-09-12 08:30 | 15.2277 | 65.509 | 14.7531 | 1.0958 | 5.028
2021-09-12 08:45 | 15.231 | 65.509 | 14.7519 | 1.1056 | 5.4479
2021-09-12 09:00 | 15.2293 | 65.509 | 14.7544 | 1.0958 | 5.028
2021-09-12 09:15 | 15.2277 | 65.509 | 14.7508 | 1.0991 | 5.1654
2021-09-12 09:30 | 15.2293 | 65.509 | 14.7561 | 1.0925 | 4.893
2021-09-12 09:45 | 15.231 | 65.509 | 14.7603 | 1.086 | 4.6304
2021-09-12 10:00 | 15.232 | 65.338 | 14.7592 | 1.0892 | 4.7605
2021-09-12 10:15 | 15.2337 | 65.338 | 14.7602 | 1.0925 | 4.893
2021-09-12 10:30 | 15.2369 | 65.338 | 14.7628 | 1.0925 | 4.893
2021-09-12 10:45 | 15.2414 | 65.167 | 14.764 | 1.1024 | 5.3054
2021-09-12 11:00 | 15.2487 | 65.338 | 14.7647 | 1.1155 | 5.8908
2021-09-12 11:15 | 15.2481 | 65.68 | 14.7673 | 1.1089 | 5.593
2021-09-12 11:30 | 15.2522 | 66.366 | 14.767 | 1.1188 | 6.0437
2021-09-12 11:45 | 15.2451 | 66.708 | 14.7651 | 1.1056 | 5.4479
2021-09-12 12:00 | 15.2401 | 67.221 | 14.7615 | 1.1056 | 5.4479
2021-09-12 12:15 | 15.2474 | 67.392 | 14.7622 | 1.1188 | 6.0437
2021-09-12 12:30 | 15.2541 | 67.906 | 14.764 | 1.1319 | 6.6819
2021-09-12 12:45 | 15.238 | 68.592 | 14.7661 | 1.0892 | 4.7605
2021-09-12 13:00 | 15.2536 | 69.278 | 14.764 | 1.1286 | 6.5183
2021-09-12 13:15 | 15.2436 | 69.793 | 14.764 | 1.1056 | 5.4479
2021-09-12 13:30 | 15.2469 | 70.308 | 14.7661 | 1.1089 | 5.593
2021-09-12 13:45 | 15.2503 | 70.824 | 14.7686 | 1.1122 | 5.7406
2021-09-12 14:00 | 15.257 | 71.339 | 14.7721 | 1.1188 | 6.0437
2021-09-12 14:15 | 15.2497 | 71.683 | 14.7711 | 1.1056 | 5.4479
2021-09-12 14:30 | 15.2591 | 72.028 | 14.7747 | 1.1188 | 6.0437
2021-09-12 14:45 | 15.2468 | 72.372 | 14.7718 | 1.0958 | 5.028
2021-09-12 15:00 | 15.2629 | 72.718 | 14.7743 | 1.1286 | 6.5183
2021-09-12 15:15 | 15.259 | 73.062 | 14.7747 | 1.1155 | 5.8908
2021-09-12 15:30 | 15.2596 | 73.234 | 14.7753 | 1.1155 | 5.8908
2021-09-12 15:45 | 15.25 | 73.407 | 14.776 | 1.0925 | 4.893
2021-09-12 16:00 | 15.2522 | 73.58 | 14.7727 | 1.1056 | 5.4479
2021-09-12 16:15 | 15.2588 | 73.58 | 14.7748 | 1.1155 | 5.8908
2021-09-12 16:30 | 15.2572 | 73.58 | 14.7715 | 1.122 | 6.1992
2021-09-12 16:45 | 15.2555 | 73.58 | 14.7719 | 1.1155 | 5.8908
2021-09-12 17:00 | 15.2555 | 73.58 | 14.773 | 1.1122 | 5.7406
2021-09-12 17:15 | 15.2433 | 73.407 | 14.7696 | 1.0925 | 4.893
2021-09-12 17:30 | 15.2451 | 73.407 | 14.7679 | 1.0991 | 5.1654
2021-09-12 17:45 | 15.2484 | 73.407 | 14.7654 | 1.1155 | 5.8908
2021-09-12 18:00 | 15.2462 | 73.234 | 14.7676 | 1.1056 | 5.4479
2021-09-12 18:15 | 15.2484 | 72.891 | 14.7675 | 1.1089 | 5.593
2021-09-12 18:30 | 15.2568 | 72.372 | 14.766 | 1.1319 | 6.6819
2021-09-12 18:45 | 15.2458 | 72.028 | 14.7643 | 1.1122 | 5.7406
2021-09-12 19:00 | 15.248 | 71.683 | 14.764 | 1.1155 | 5.8908
2021-09-12 19:15 | 15.2469 | 71.339 | 14.7634 | 1.1155 | 5.8908
2021-09-12 19:30 | 15.2469 | 70.824 | 14.7638 | 1.1155 | 5.8908
2021-09-12 19:45 | 15.2491 | 70.48 | 14.7653 | 1.1155 | 5.8908
2021-09-12 20:00 | 15.2491 | 69.964 | 14.7657 | 1.1155 | 5.8908
2021-09-12 20:15 | 15.2481 | 69.622 | 14.7664 | 1.1122 | 5.7406
2021-09-12 20:30 | 15.2469 | 69.278 | 14.7657 | 1.1089 | 5.593
2021-09-12 20:45 | 15.2513 | 69.107 | 14.7705 | 1.1089 | 5.593
2021-09-12 21:00 | 15.2558 | 68.934 | 14.7715 | 1.1155 | 5.8908
2021-09-12 21:15 | 15.2546 | 68.592 | 14.7727 | 1.1122 | 5.7406
2021-09-12 21:30 | 15.2558 | 68.421 | 14.7741 | 1.1122 | 5.7406
2021-09-12 21:45 | 15.2568 | 68.248 | 14.7766 | 1.1089 | 5.593
2021-09-12 22:00 | 15.258 | 68.077 | 14.7756 | 1.1122 | 5.7406
2021-09-12 22:15 | 15.2558 | 67.906 | 14.7766 | 1.1056 | 5.4479
2021-09-12 22:30 | 15.2541 | 67.906 | 14.7756 | 1.1024 | 5.3054
2021-09-12 22:45 | 15.2535 | 67.735 | 14.7748 | 1.1056 | 5.4479
2021-09-12 23:00 | 15.2529 | 67.564 | 14.7741 | 1.1056 | 5.4479
2021-09-12 23:15 | 15.2562 | 67.564 | 14.7719 | 1.1155 | 5.8908
2021-09-12 23:30 | 15.2507 | 67.392 | 14.7741 | 1.0991 | 5.1654
2021-09-12 23:45 | 15.2474 | 67.392 | 14.7722 | 1.0958 | 5.028
2021-09-13 | 15.249 | 67.392 | 14.7741 | 1.0958 | 5.028
2021-09-13 00:15 | 15.2501 | 67.221 | 14.7737 | 1.0991 | 5.1654
2021-09-13 00:30 | 15.2484 | 67.221 | 14.7715 | 1.0991 | 5.1654
2021-09-13 00:45 | 15.2462 | 67.05 | 14.7698 | 1.0991 | 5.1654
2021-09-13 01:00 | 15.2472 | 66.879 | 14.7679 | 1.1056 | 5.4479
2021-09-13 01:15 | 15.2456 | 66.879 | 14.7693 | 1.0991 | 5.1654
2021-09-13 01:30 | 15.2417 | 66.708 | 14.7632 | 1.1024 | 5.3054
2021-09-13 01:45 | 15.2411 | 66.537 | 14.7628 | 1.1024 | 5.3054
2021-09-13 02:00 | 15.2388 | 66.366 | 14.7606 | 1.1024 | 5.3054
2021-09-13 02:15 | 15.2366 | 66.193 | 14.758 | 1.1056 | 5.4479
2021-09-13 02:30 | 15.2343 | 66.022 | 14.758 | 1.0991 | 5.1654
2021-09-13 02:45 | 15.2271 | 65.851 | 14.7529 | 1.0925 | 4.893
2021-09-13 03:00 | 15.2265 | 65.68 | 14.7502 | 1.0991 | 5.1654
2021-09-13 03:15 | 15.2232 | 65.68 | 14.7476 | 1.0958 | 5.028
2021-09-13 03:30 | 15.2216 | 65.68 | 14.7451 | 1.0991 | 5.1654
2021-09-13 03:45 | 15.2198 | 65.68 | 14.7427 | 1.0991 | 5.1654
2021-09-13 04:00 | 15.2192 | 65.509 | 14.7434 | 1.0991 | 5.1654
2021-09-13 04:15 | 15.2159 | 65.509 | 14.7419 | 1.0925 | 4.893
2021-09-13 04:30 | 15.2159 | 65.509 | 14.7422 | 1.0925 | 4.893
2021-09-13 04:45 | 15.2143 | 65.509 | 14.7386 | 1.0958 | 5.028
2021-09-13 05:00 | 15.2104 | 65.338 | 14.7364 | 1.0925 | 4.893
2021-09-13 05:15 | 15.2104 | 65.338 | 14.7383 | 1.0892 | 4.7605
2021-09-13 05:30 | 15.2126 | 65.509 | 14.7383 | 1.0925 | 4.893
2021-09-13 05:45 | 15.211 | 65.509 | 14.7361 | 1.0958 | 5.028
2021-09-13 06:00 | 15.2143 | 65.509 | 14.7379 | 1.0991 | 5.1654
2021-09-13 06:15 | 15.2153 | 65.338 | 14.7398 | 1.0958 | 5.028
2021-09-13 06:30 | 15.2171 | 65.338 | 14.7415 | 1.0958 | 5.028
2021-09-13 06:45 | 15.2198 | 65.167 | 14.7412 | 1.1056 | 5.4479
2021-09-13 07:00 | 15.2198 | 65.167 | 14.7444 | 1.0958 | 5.028
2021-09-13 07:15 | 15.2192 | 64.996 | 14.7427 | 1.0991 | 5.1654
2021-09-13 07:30 | 15.2208 | 64.996 | 14.7499 | 1.086 | 4.6304
2021-09-13 07:45 | 15.2242 | 64.996 | 14.7485 | 1.0958 | 5.028
2021-09-13 08:00 | 15.2242 | 64.996 | 14.7485 | 1.0958 | 5.028
2021-09-13 08:15 | 15.2242 | 64.996 | 14.7502 | 1.0925 | 4.893
2021-09-13 08:30 | 15.2258 | 64.996 | 14.7485 | 1.1024 | 5.3054
2021-09-13 08:45 | 15.2224 | 64.996 | 14.7485 | 1.0925 | 4.893
2021-09-13 09:00 | 15.2242 | 64.996 | 14.7429 | 1.1089 | 5.593
2021-09-13 09:15 | 15.2192 | 64.996 | 14.7456 | 1.0925 | 4.893
2021-09-13 09:30 | 15.2224 | 64.996 | 14.7463 | 1.0991 | 5.1654
2021-09-13 09:45 | 15.2214 | 65.167 | 14.7434 | 1.1024 | 5.3054
2021-09-13 10:00 | 15.2165 | 65.167 | 14.7427 | 1.0925 | 4.893
2021-09-13 10:15 | 15.2171 | 65.338 | 14.7429 | 1.0925 | 4.893
2021-09-13 10:30 | 15.2153 | 65.338 | 14.7432 | 1.0892 | 4.7605
2021-09-13 10:45 | 15.2126 | 65.509 | 14.7382 | 1.0958 | 5.028
2021-09-13 11:00 | 15.2143 | 65.509 | 14.7377 | 1.0991 | 5.1654
2021-09-13 11:15 | 15.2076 | 65.509 | 14.7382 | 1.0827 | 4.5027
2021-09-13 11:30 | 15.2059 | 65.509 | 14.7366 | 1.0827 | 4.5027
2021-09-13 11:45 | 15.2065 | 65.68 | 14.7361 | 1.086 | 4.6304
2021-09-13 12:00 | 15.2111 | 66.022 | 14.7328 | 1.1024 | 5.3054
2021-09-13 12:15 | 15.2111 | 66.537 | 14.7335 | 1.1024 | 5.3054
2021-09-13 12:30 | 15.2062 | 67.05 | 14.7324 | 1.0925 | 4.893
2021-09-13 12:45 | 15.2079 | 68.077 | 14.7312 | 1.0991 | 5.1654
2021-09-13 13:00 | 15.2114 | 68.592 | 14.7297 | 1.1122 | 5.7406
2021-09-13 13:15 | 15.2069 | 69.278 | 14.7302 | 1.0991 | 5.1654
2021-09-13 13:30 | 15.2142 | 69.964 | 14.7247 | 1.1286 | 6.5183
2021-09-13 13:45 | 15.2058 | 70.48 | 14.7235 | 1.1122 | 5.7406
2021-09-13 14:00 | 15.2158 | 70.995 | 14.7242 | 1.1352 | 6.8482
2021-09-13 14:15 | 15.2185 | 71.339 | 14.7264 | 1.1352 | 6.8482
2021-09-13 14:30 | 15.2146 | 71.683 | 14.7281 | 1.122 | 6.1992
2021-09-13 14:45 | 15.2274 | 72.028 | 14.7261 | 1.1549 | 7.9052
2021-09-13 15:00 | 15.2134 | 72.372 | 14.7286 | 1.1188 | 6.0437
2021-09-13 15:15 | 15.2085 | 72.372 | 14.731 | 1.1024 | 5.3054
2021-09-13 15:30 | 15.2178 | 72.718 | 14.7267 | 1.1319 | 6.6819
2021-09-13 15:45 | 15.2145 | 72.718 | 14.7277 | 1.122 | 6.1992
2021-09-13 16:00 | 15.2134 | 72.891 | 14.7263 | 1.1253 | 6.3574
2021-09-13 16:15 | 15.2217 | 72.891 | 14.7299 | 1.1352 | 6.8482
2021-09-13 16:30 | 15.2139 | 73.062 | 14.7248 | 1.1286 | 6.5183
2021-09-13 16:45 | 15.2117 | 72.891 | 14.7223 | 1.1286 | 6.5183
2021-09-13 17:00 | 15.2001 | 72.891 | 14.7223 | 1.1024 | 5.3054
2021-09-13 17:15 | 15.2117 | 72.891 | 14.7213 | 1.1319 | 6.6819
2021-09-13 17:30 | 15.2078 | 72.718 | 14.7206 | 1.1253 | 6.3574
2021-09-13 17:45 | 15.2089 | 72.545 | 14.7225 | 1.122 | 6.1992
2021-09-13 18:00 | 15.2046 | 72.199 | 14.7206 | 1.1155 | 5.8908
2021-09-13 18:15 | 15.2007 | 72.028 | 14.7199 | 1.1089 | 5.593
2021-09-13 18:30 | 15.2018 | 71.856 | 14.7164 | 1.1188 | 6.0437
2021-09-13 18:45 | 15.1991 | 71.512 | 14.718 | 1.1089 | 5.593
2021-09-13 19:00 | 15.1981 | 71.168 | 14.717 | 1.1089 | 5.593
2021-09-13 19:15 | 15.2002 | 70.824 | 14.7138 | 1.122 | 6.1992
2021-09-13 19:30 | 15.1969 | 70.308 | 14.7107 | 1.122 | 6.1992
2021-09-13 19:45 | 15.1992 | 69.964 | 14.7122 | 1.122 | 6.1992
2021-09-13 20:00 | 15.1947 | 69.622 | 14.7103 | 1.1188 | 6.0437
2021-09-13 20:15 | 15.2002 | 69.278 | 14.7107 | 1.1286 | 6.5183
2021-09-13 20:30 | 15.1991 | 68.934 | 14.7115 | 1.1253 | 6.3574
2021-09-13 20:45 | 15.1969 | 68.763 | 14.7105 | 1.122 | 6.1992
2021-09-13 21:00 | 15.1947 | 68.592 | 14.7112 | 1.1155 | 5.8908
2021-09-13 21:15 | 15.1924 | 68.421 | 14.71 | 1.1122 | 5.7406
2021-09-13 21:30 | 15.1946 | 68.077 | 14.7089 | 1.122 | 6.1992
2021-09-13 21:45 | 15.1924 | 67.906 | 14.7074 | 1.1188 | 6.0437
2021-09-13 22:00 | 15.1908 | 67.906 | 14.7064 | 1.1188 | 6.0437
2021-09-13 22:15 | 15.1885 | 67.735 | 14.7038 | 1.1188 | 6.0437
2021-09-13 22:30 | 15.183 | 67.564 | 14.6994 | 1.1155 | 5.8908
2021-09-13 22:45 | 15.1824 | 67.392 | 14.6991 | 1.1155 | 5.8908
2021-09-13 23:00 | 15.1818 | 67.221 | 14.697 | 1.1188 | 6.0437
2021-09-13 23:15 | 15.1795 | 67.05 | 14.6946 | 1.1188 | 6.0437
2021-09-13 23:30 | 15.1812 | 67.05 | 14.6944 | 1.122 | 6.1992
2021-09-13 23:45 | 15.1773 | 66.879 | 14.6936 | 1.1155 | 5.8908
2021-09-14 | 15.1767 | 66.708 | 14.691 | 1.122 | 6.1992
2021-09-14 00:15 | 15.1762 | 66.537 | 14.6903 | 1.122 | 6.1992
2021-09-14 00:30 | 15.1728 | 66.537 | 14.6881 | 1.1188 | 6.0437
2021-09-14 00:45 | 15.174 | 66.366 | 14.6891 | 1.1188 | 6.0437
2021-09-14 01:00 | 15.1717 | 66.193 | 14.6852 | 1.122 | 6.1992
2021-09-14 01:15 | 15.1695 | 66.022 | 14.6848 | 1.1188 | 6.0437
2021-09-14 01:30 | 15.1695 | 66.022 | 14.6848 | 1.1188 | 6.0437
2021-09-14 01:45 | 15.1694 | 65.509 | 14.6843 | 1.1188 | 6.0437
2021-09-14 02:00 | 15.1698 | 65.167 | 14.6841 | 1.122 | 6.1992
2021-09-14 02:15 | 15.1682 | 65.167 | 14.6841 | 1.1155 | 5.8908
2021-09-14 02:30 | 15.1682 | 65.167 | 14.6855 | 1.1122 | 5.7406
2021-09-14 02:45 | 15.1692 | 64.996 | 14.6829 | 1.122 | 6.1992
2021-09-14 03:00 | 15.1692 | 64.996 | 14.6825 | 1.122 | 6.1992
2021-09-14 03:15 | 15.1704 | 64.825 | 14.6843 | 1.122 | 6.1992
2021-09-14 03:30 | 15.1647 | 64.652 | 14.6843 | 1.1089 | 5.593
2021-09-14 03:45 | 15.168 | 64.652 | 14.6822 | 1.122 | 6.1992
2021-09-14 04:00 | 15.1657 | 64.481 | 14.6803 | 1.1188 | 6.0437
2021-09-14 04:15 | 15.1636 | 64.31 | 14.6817 | 1.1122 | 5.7406
2021-09-14 04:30 | 15.1669 | 64.31 | 14.6832 | 1.1155 | 5.8908
2021-09-14 04:45 | 15.1646 | 64.139 | 14.6796 | 1.1188 | 6.0437
2021-09-14 05:00 | 15.164 | 63.968 | 14.6823 | 1.1122 | 5.7406
2021-09-14 05:15 | 15.164 | 63.968 | 14.6823 | 1.1122 | 5.7406
2021-09-14 05:30 | 15.1657 | 63.968 | 14.6828 | 1.1155 | 5.8908
2021-09-14 05:45 | 15.1634 | 63.797 | 14.6828 | 1.1089 | 5.593
2021-09-14 06:00 | 15.165 | 63.797 | 14.6849 | 1.1089 | 5.593
2021-09-14 06:15 | 15.1644 | 63.626 | 14.6864 | 1.1024 | 5.3054
2021-09-14 06:30 | 15.1662 | 63.626 | 14.6859 | 1.1089 | 5.593
2021-09-14 06:45 | 15.1689 | 63.455 | 14.6874 | 1.1122 | 5.7406
2021-09-14 07:00 | 15.1705 | 63.455 | 14.6888 | 1.1122 | 5.7406
2021-09-14 07:15 | 15.1738 | 63.455 | 14.6906 | 1.1155 | 5.8908
2021-09-14 07:30 | 15.1733 | 63.282 | 14.6925 | 1.1089 | 5.593
2021-09-14 07:45 | 15.1733 | 63.282 | 14.6929 | 1.1089 | 5.593
2021-09-14 08:00 | 15.1782 | 63.282 | 14.6954 | 1.1122 | 5.7406
2021-09-14 08:15 | 15.1782 | 63.282 | 14.6938 | 1.1188 | 6.0437
2021-09-14 08:30 | 15.1766 | 63.282 | 14.6978 | 1.1056 | 5.4479
2021-09-14 08:45 | 15.1782 | 63.282 | 14.7002 | 1.1024 | 5.3054
2021-09-14 09:00 | 15.1782 | 63.282 | 14.7013 | 1.0991 | 5.1654
2021-09-14 09:15 | 15.1782 | 63.282 | 14.6996 | 1.1056 | 5.4479
2021-09-14 09:30 | 15.1782 | 63.282 | 14.7042 | 1.0925 | 4.893
2021-09-14 09:45 | 15.1733 | 63.282 | 14.7013 | 1.0892 | 4.7605
2021-09-14 10:00 | 15.1749 | 63.282 | 14.6994 | 1.0958 | 5.028
2021-09-14 10:15 | 15.1733 | 63.282 | 14.6997 | 1.0925 | 4.893
2021-09-14 10:30 | 15.1699 | 63.282 | 14.7 | 1.0827 | 4.5027
2021-09-14 10:45 | 15.1721 | 63.455 | 14.7003 | 1.0892 | 4.7605
2021-09-14 11:00 | 15.1738 | 63.455 | 14.7026 | 1.086 | 4.6304
2021-09-14 11:15 | 15.1734 | 63.797 | 14.7015 | 1.0892 | 4.7605
2021-09-14 11:30 | 15.1769 | 64.31 | 14.701 | 1.0991 | 5.1654
2021-09-14 11:45 | 15.1799 | 65.68 | 14.6984 | 1.1122 | 5.7406
2021-09-14 12:00 | 15.1756 | 66.366 | 14.6968 | 1.1056 | 5.4479
2021-09-14 12:15 | 15.1773 | 66.879 | 14.6954 | 1.1122 | 5.7406
2021-09-14 12:30 | 15.1741 | 67.906 | 14.6961 | 1.1024 | 5.3054
2021-09-14 12:45 | 15.1696 | 68.592 | 14.6949 | 1.0958 | 5.028
2021-09-14 13:00 | 15.1781 | 69.107 | 14.6919 | 1.122 | 6.1992
2021-09-14 13:15 | 15.1781 | 69.622 | 14.6948 | 1.1155 | 5.8908
2021-09-14 13:30 | 15.1802 | 69.793 | 14.6965 | 1.1155 | 5.8908
2021-09-14 13:45 | 15.1781 | 70.651 | 14.6967 | 1.1089 | 5.593
2021-09-14 14:00 | 15.1863 | 71.168 | 14.6986 | 1.1253 | 6.3574
2021-09-14 14:15 | 15.1852 | 71.339 | 14.699 | 1.122 | 6.1992
2021-09-14 14:30 | 15.1891 | 71.512 | 14.699 | 1.1319 | 6.6819
2021-09-14 14:45 | 15.1796 | 71.683 | 14.699 | 1.1089 | 5.593
2021-09-14 15:00 | 15.1846 | 71.683 | 14.699 | 1.1188 | 6.0437
2021-09-14 15:15 | 15.1802 | 71.856 | 14.6988 | 1.1089 | 5.593
2021-09-14 15:30 | 15.1824 | 72.028 | 14.7013 | 1.1089 | 5.593
2021-09-14 15:45 | 15.1818 | 72.372 | 14.701 | 1.1089 | 5.593
2021-09-14 16:00 | 15.1823 | 72.545 | 14.7 | 1.1122 | 5.7406
2021-09-14 16:15 | 15.1907 | 72.545 | 14.7039 | 1.122 | 6.1992
2021-09-14 16:30 | 15.1856 | 72.545 | 14.7044 | 1.1089 | 5.593
2021-09-14 16:45 | 15.1856 | 72.545 | 14.7026 | 1.1155 | 5.8908
2021-09-14 17:00 | 15.1907 | 72.545 | 14.7038 | 1.122 | 6.1992
2021-09-14 17:15 | 15.1852 | 72.372 | 14.7028 | 1.1122 | 5.7406
2021-09-14 17:30 | 15.1895 | 72.199 | 14.7049 | 1.1188 | 6.0437
2021-09-14 17:45 | 15.1891 | 72.028 | 14.7022 | 1.122 | 6.1992
2021-09-14 18:00 | 15.1836 | 71.856 | 14.7033 | 1.1089 | 5.593
2021-09-14 18:15 | 15.1875 | 71.512 | 14.7022 | 1.1188 | 6.0437
2021-09-14 18:30 | 15.1869 | 71.339 | 14.7009 | 1.122 | 6.1992
2021-09-14 18:45 | 15.1875 | 70.995 | 14.7013 | 1.122 | 6.1992
2021-09-14 19:00 | 15.1863 | 70.651 | 14.702 | 1.1155 | 5.8908
2021-09-14 19:15 | 15.1886 | 70.308 | 14.7039 | 1.1188 | 6.0437
2021-09-14 19:30 | 15.1908 | 69.964 | 14.7036 | 1.1253 | 6.3574
2021-09-14 19:45 | 15.1869 | 69.793 | 14.7002 | 1.122 | 6.1992
2021-09-14 20:00 | 15.1892 | 69.449 | 14.7038 | 1.1188 | 6.0437
2021-09-14 20:15 | 15.193 | 69.107 | 14.706 | 1.122 | 6.1992
2021-09-14 20:30 | 15.1942 | 68.934 | 14.7064 | 1.1253 | 6.3574
2021-09-14 20:45 | 15.192 | 68.763 | 14.7071 | 1.1188 | 6.0437
2021-09-14 21:00 | 15.193 | 68.592 | 14.7076 | 1.1188 | 6.0437
2021-09-14 21:15 | 15.1957 | 68.421 | 14.7078 | 1.1253 | 6.3574
2021-09-14 21:30 | 15.1985 | 68.248 | 14.7119 | 1.122 | 6.1992
2021-09-14 21:45 | 15.1946 | 68.077 | 14.7107 | 1.1155 | 5.8908
2021-09-14 22:00 | 15.1957 | 67.906 | 14.7093 | 1.122 | 6.1992
2021-09-14 22:15 | 15.1924 | 67.906 | 14.7081 | 1.1155 | 5.8908
2021-09-14 22:30 | 15.1936 | 67.735 | 14.7071 | 1.122 | 6.1992
2021-09-14 22:45 | 15.1913 | 67.564 | 14.7045 | 1.122 | 6.1992
2021-09-14 23:00 | 15.1907 | 67.392 | 14.702 | 1.1286 | 6.5183
2021-09-14 23:15 | 15.1885 | 67.221 | 14.7009 | 1.1253 | 6.3574
2021-09-14 23:30 | 15.1852 | 67.221 | 14.6987 | 1.122 | 6.1992
2021-09-14 23:45 | 15.1879 | 67.05 | 14.6961 | 1.1352 | 6.8482
2021-09-15 | 15.1873 | 66.879 | 14.6973 | 1.1319 | 6.6819
2021-09-15 00:15 | 15.1834 | 66.708 | 14.6968 | 1.122 | 6.1992
2021-09-15 00:30 | 15.1828 | 66.537 | 14.6965 | 1.122 | 6.1992
2021-09-15 00:45 | 15.1823 | 66.366 | 14.6983 | 1.1155 | 5.8908
2021-09-15 01:00 | 15.1799 | 66.193 | 14.6925 | 1.1253 | 6.3574
2021-09-15 01:15 | 15.1811 | 66.022 | 14.6975 | 1.1155 | 5.8908
2021-09-15 01:30 | 15.1821 | 65.851 | 14.6968 | 1.1188 | 6.0437
2021-09-15 01:45 | 15.1799 | 65.68 | 14.6923 | 1.1253 | 6.3574
2021-09-15 02:00 | 15.1794 | 65.509 | 14.6913 | 1.1253 | 6.3574
2021-09-15 02:15 | 15.181 | 65.509 | 14.6909 | 1.1319 | 6.6819
2021-09-15 02:30 | 15.1765 | 65.167 | 14.6883 | 1.1253 | 6.3574
2021-09-15 02:45 | 15.1759 | 64.996 | 14.688 | 1.1253 | 6.3574
2021-09-15 03:00 | 15.1753 | 64.825 | 14.6875 | 1.1253 | 6.3574
2021-09-15 03:15 | 15.172 | 64.825 | 14.6858 | 1.122 | 6.1992
2021-09-15 03:30 | 15.1714 | 64.652 | 14.6861 | 1.1188 | 6.0437
2021-09-15 03:45 | 15.1708 | 64.481 | 14.6865 | 1.1155 | 5.8908
2021-09-15 04:00 | 15.1741 | 64.481 | 14.6875 | 1.122 | 6.1992
2021-09-15 04:15 | 15.1718 | 64.31 | 14.689 | 1.1122 | 5.7406
2021-09-15 04:30 | 15.1746 | 64.139 | 14.6878 | 1.122 | 6.1992
2021-09-15 04:45 | 15.1763 | 64.139 | 14.6888 | 1.1253 | 6.3574
2021-09-15 05:00 | 15.1789 | 63.968 | 14.6893 | 1.1286 | 6.5183
2021-09-15 05:15 | 15.1807 | 63.968 | 14.6929 | 1.1253 | 6.3574
2021-09-15 05:30 | 15.1783 | 63.797 | 14.691 | 1.1253 | 6.3574
2021-09-15 05:45 | 15.1783 | 63.797 | 14.6917 | 1.122 | 6.1992
2021-09-15 06:00 | 15.1801 | 63.797 | 14.6941 | 1.122 | 6.1992
2021-09-15 06:15 | 15.1801 | 63.797 | 14.6948 | 1.1188 | 6.0437
2021-09-15 06:30 | 15.1817 | 63.797 | 14.6991 | 1.1122 | 5.7406
2021-09-15 06:45 | 15.1801 | 63.797 | 14.6962 | 1.1155 | 5.8908
2021-09-15 07:00 | 15.1834 | 63.797 | 14.6988 | 1.1188 | 6.0437
2021-09-15 07:15 | 15.1834 | 63.797 | 14.6957 | 1.1253 | 6.3574
2021-09-15 07:30 | 15.1817 | 63.797 | 14.6968 | 1.1188 | 6.0437
2021-09-15 07:45 | 15.1801 | 63.797 | 14.6993 | 1.1089 | 5.593
2021-09-15 08:00 | 15.1817 | 63.797 | 14.6965 | 1.1188 | 6.0437
2021-09-15 08:15 | 15.1817 | 63.797 | 14.6968 | 1.1188 | 6.0437
2021-09-15 08:30 | 15.1783 | 63.797 | 14.697 | 1.1089 | 5.593
2021-09-15 08:45 | 15.1795 | 63.626 | 14.697 | 1.1122 | 5.7406
2021-09-15 09:00 | 15.1772 | 63.455 | 14.6984 | 1.1056 | 5.4479
2021-09-15 09:15 | 15.1772 | 63.455 | 14.6987 | 1.1024 | 5.3054
2021-09-15 09:30 | 15.1782 | 63.282 | 14.6973 | 1.1089 | 5.593
2021-09-15 09:45 | 15.1782 | 63.282 | 14.7012 | 1.0991 | 5.1654
2021-09-15 10:00 | 15.1833 | 63.282 | 14.6996 | 1.1155 | 5.8908
2021-09-15 10:15 | 15.1855 | 63.455 | 14.7029 | 1.1122 | 5.7406
2021-09-15 10:30 | 15.1827 | 63.626 | 14.7048 | 1.1024 | 5.3054
2021-09-15 10:45 | 15.1901 | 63.797 | 14.7044 | 1.122 | 6.1992
2021-09-15 11:00 | 15.1856 | 63.968 | 14.7033 | 1.1122 | 5.7406
2021-09-15 11:15 | 15.1841 | 64.481 | 14.7012 | 1.1155 | 5.8908
2021-09-15 11:30 | 15.1859 | 64.996 | 14.7029 | 1.1155 | 5.8908
2021-09-15 11:45 | 15.1927 | 66.022 | 14.7044 | 1.1253 | 6.3574
2021-09-15 12:00 | 15.195 | 66.708 | 14.7073 | 1.1253 | 6.3574
2021-09-15 12:15 | 15.1901 | 67.221 | 14.7044 | 1.122 | 6.1992
2021-09-15 12:30 | 15.183 | 68.077 | 14.7039 | 1.1056 | 5.4479
2021-09-15 12:45 | 15.1918 | 68.248 | 14.7031 | 1.1286 | 6.5183
2021-09-15 13:00 | 15.1857 | 68.421 | 14.7049 | 1.1089 | 5.593
2021-09-15 13:15 | 15.1926 | 69.449 | 14.7045 | 1.1253 | 6.3574
2021-09-15 13:30 | 15.1936 | 70.308 | 14.7031 | 1.1319 | 6.6819
2021-09-15 13:45 | 15.1881 | 70.651 | 14.7067 | 1.1089 | 5.593
2021-09-15 14:00 | 15.2018 | 70.824 | 14.7058 | 1.145 | 7.3639
2021-09-15 14:15 | 15.193 | 71.168 | 14.7048 | 1.1253 | 6.3574
2021-09-15 14:30 | 15.1942 | 71.512 | 14.7039 | 1.1319 | 6.6819
2021-09-15 14:45 | 15.1852 | 71.856 | 14.7039 | 1.1089 | 5.593
2021-09-15 15:00 | 15.1879 | 72.199 | 14.7052 | 1.1122 | 5.7406
2021-09-15 15:15 | 15.1918 | 72.372 | 14.7023 | 1.1286 | 6.5183
2021-09-15 15:30 | 15.1889 | 72.545 | 14.7041 | 1.1188 | 6.0437
2021-09-15 15:45 | 15.1946 | 72.718 | 14.706 | 1.1286 | 6.5183
2021-09-15 16:00 | 15.2001 | 72.891 | 14.7058 | 1.1417 | 7.1892
2021-09-15 16:15 | 15.1939 | 73.062 | 14.7074 | 1.122 | 6.1992
2021-09-15 16:30 | 15.1923 | 73.062 | 14.708 | 1.1155 | 5.8908
2021-09-15 16:45 | 15.1939 | 73.062 | 14.7054 | 1.1253 | 6.3574
2021-09-15 17:00 | 15.1939 | 73.062 | 14.7073 | 1.122 | 6.1992
2021-09-15 17:15 | 15.1989 | 73.062 | 14.7109 | 1.1253 | 6.3574
2021-09-15 17:30 | 15.1934 | 72.891 | 14.7077 | 1.122 | 6.1992
2021-09-15 17:45 | 15.1946 | 72.718 | 14.706 | 1.1286 | 6.5183
2021-09-15 18:00 | 15.194 | 72.545 | 14.7047 | 1.1286 | 6.5183
2021-09-15 18:15 | 15.1946 | 72.199 | 14.7099 | 1.1188 | 6.0437
2021-09-15 18:30 | 15.1913 | 71.683 | 14.7107 | 1.1089 | 5.593
2021-09-15 18:45 | 15.1902 | 71.339 | 14.7076 | 1.1122 | 5.7406
2021-09-15 19:00 | 15.1936 | 70.824 | 14.7068 | 1.122 | 6.1992
2021-09-15 19:15 | 15.1924 | 70.48 | 14.7055 | 1.122 | 6.1992
2021-09-15 19:30 | 15.1914 | 70.137 | 14.7045 | 1.122 | 6.1992
2021-09-15 19:45 | 15.192 | 69.793 | 14.7042 | 1.1253 | 6.3574
2021-09-15 20:00 | 15.192 | 69.278 | 14.7047 | 1.1253 | 6.3574
2021-09-15 20:15 | 15.1908 | 68.934 | 14.7071 | 1.1155 | 5.8908
2021-09-15 20:30 | 15.193 | 68.592 | 14.7042 | 1.1286 | 6.5183
2021-09-15 20:45 | 15.1924 | 68.421 | 14.7054 | 1.122 | 6.1992
2021-09-15 21:00 | 15.1902 | 68.248 | 14.7061 | 1.1155 | 5.8908
2021-09-15 21:15 | 15.1891 | 67.906 | 14.7064 | 1.1122 | 5.7406
2021-09-15 21:30 | 15.1924 | 67.906 | 14.7054 | 1.122 | 6.1992
2021-09-15 21:45 | 15.1913 | 67.564 | 14.7064 | 1.1188 | 6.0437
2021-09-15 22:00 | 15.1863 | 67.564 | 14.7031 | 1.1155 | 5.8908
2021-09-15 22:15 | 15.1873 | 67.392 | 14.7002 | 1.1253 | 6.3574
2021-09-15 22:30 | 15.1834 | 67.221 | 14.6991 | 1.1155 | 5.8908
2021-09-15 22:45 | 15.1801 | 67.221 | 14.6961 | 1.1155 | 5.8908
2021-09-15 23:00 | 15.1846 | 67.05 | 14.6987 | 1.122 | 6.1992
2021-09-15 23:15 | 15.1789 | 66.879 | 14.6942 | 1.1188 | 6.0437
2021-09-15 23:30 | 15.184 | 66.879 | 14.6986 | 1.1188 | 6.0437
2021-09-15 23:45 | 15.1817 | 66.708 | 14.6959 | 1.122 | 6.1992
2021-09-16 | 15.1811 | 66.537 | 14.6935 | 1.1253 | 6.3574
2021-09-16 00:15 | 15.1772 | 66.366 | 14.6913 | 1.122 | 6.1992
2021-09-16 00:30 | 15.176 | 66.022 | 14.6904 | 1.1188 | 6.0437
2021-09-16 00:45 | 15.176 | 66.022 | 14.6897 | 1.122 | 6.1992
2021-09-16 01:00 | 15.1738 | 65.851 | 14.689 | 1.1188 | 6.0437
2021-09-16 01:15 | 15.1715 | 65.68 | 14.6849 | 1.122 | 6.1992
2021-09-16 01:30 | 15.1709 | 65.509 | 14.6828 | 1.1253 | 6.3574
2021-09-16 01:45 | 15.1688 | 65.338 | 14.6806 | 1.1253 | 6.3574
2021-09-16 02:00 | 15.1649 | 65.167 | 14.6788 | 1.122 | 6.1992
2021-09-16 02:15 | 15.1643 | 64.996 | 14.6801 | 1.1155 | 5.8908
2021-09-16 02:30 | 15.162 | 64.825 | 14.6765 | 1.1188 | 6.0437
2021-09-16 02:45 | 15.1598 | 64.652 | 14.6743 | 1.1188 | 6.0437
2021-09-16 03:00 | 15.1608 | 64.481 | 14.6758 | 1.1188 | 6.0437
2021-09-16 03:15 | 15.1551 | 64.31 | 14.6682 | 1.122 | 6.1992
2021-09-16 03:30 | 15.1546 | 64.139 | 14.6674 | 1.1253 | 6.3574
2021-09-16 03:45 | 15.1563 | 64.139 | 14.6671 | 1.1286 | 6.5183
2021-09-16 04:00 | 15.1591 | 63.968 | 14.6688 | 1.1319 | 6.6819
2021-09-16 04:15 | 15.1567 | 63.797 | 14.6674 | 1.1286 | 6.5183
2021-09-16 04:30 | 15.1544 | 63.626 | 14.6648 | 1.1286 | 6.5183
2021-09-16 04:45 | 15.1528 | 63.626 | 14.6626 | 1.1319 | 6.6819
2021-09-16 05:00 | 15.1556 | 63.455 | 14.6672 | 1.1253 | 6.3574
2021-09-16 05:15 | 15.1533 | 63.282 | 14.661 | 1.1352 | 6.8482
2021-09-16 05:30 | 15.1517 | 63.282 | 14.6629 | 1.1286 | 6.5183
2021-09-16 05:45 | 15.1527 | 63.111 | 14.6661 | 1.122 | 6.1992
2021-09-16 06:00 | 15.1543 | 63.111 | 14.6656 | 1.1286 | 6.5183
2021-09-16 06:15 | 15.1537 | 62.94 | 14.6653 | 1.1253 | 6.3574
2021-09-16 06:30 | 15.1588 | 62.94 | 14.6685 | 1.1319 | 6.6819
2021-09-16 06:45 | 15.1547 | 62.769 | 14.6681 | 1.122 | 6.1992
2021-09-16 07:00 | 15.1531 | 62.769 | 14.6677 | 1.1188 | 6.0437
2021-09-16 07:15 | 15.1541 | 62.598 | 14.6674 | 1.122 | 6.1992
2021-09-16 07:30 | 15.1575 | 62.598 | 14.6691 | 1.1253 | 6.3574
2021-09-16 07:45 | 15.1569 | 62.425 | 14.6709 | 1.122 | 6.1992
2021-09-16 08:00 | 15.1553 | 62.425 | 14.6685 | 1.122 | 6.1992
2021-09-16 08:15 | 15.1602 | 62.425 | 14.6714 | 1.1286 | 6.5183
2021-09-16 08:30 | 15.1569 | 62.425 | 14.6703 | 1.122 | 6.1992
2021-09-16 08:45 | 15.1496 | 62.254 | 14.6698 | 1.1056 | 5.4479
2021-09-16 09:00 | 15.1512 | 62.254 | 14.6726 | 1.1056 | 5.4479
2021-09-16 09:15 | 15.1479 | 62.254 | 14.6691 | 1.1056 | 5.4479
2021-09-16 09:30 | 15.1486 | 62.425 | 14.6669 | 1.1122 | 5.7406
2021-09-16 09:45 | 15.1502 | 62.425 | 14.6706 | 1.1056 | 5.4479
2021-09-16 10:00 | 15.1469 | 62.425 | 14.6694 | 1.1024 | 5.3054
2021-09-16 10:15 | 15.1502 | 62.425 | 14.6698 | 1.1089 | 5.593
2021-09-16 10:30 | 15.1498 | 62.769 | 14.6723 | 1.1024 | 5.3054
2021-09-16 10:45 | 15.1554 | 62.94 | 14.674 | 1.1089 | 5.593
2021-09-16 11:00 | 15.1572 | 63.455 | 14.6788 | 1.1024 | 5.3054
2021-09-16 11:15 | 15.1606 | 63.968 | 14.6835 | 1.0991 | 5.1654
2021-09-16 11:30 | 15.1657 | 64.481 | 14.6871 | 1.1056 | 5.4479
2021-09-16 11:45 | 15.1604 | 64.825 | 14.683 | 1.1024 | 5.3054
2021-09-16 12:00 | 15.1682 | 65.68 | 14.6816 | 1.122 | 6.1992
2021-09-16 12:15 | 15.1682 | 65.68 | 14.6816 | 1.122 | 6.1992
2021-09-16 12:30 | 15.1599 | 65.68 | 14.6804 | 1.1056 | 5.4479
2021-09-16 12:45 | 15.1656 | 65.851 | 14.6809 | 1.1188 | 6.0437
2021-09-16 13:00 | 15.165 | 66.193 | 14.6794 | 1.1188 | 6.0437
2021-09-16 13:15 | 15.1591 | 66.879 | 14.6794 | 1.1056 | 5.4479
2021-09-16 13:30 | 15.163 | 67.564 | 14.678 | 1.1188 | 6.0437
2021-09-16 13:45 | 15.158 | 68.077 | 14.6761 | 1.1122 | 5.7406
2021-09-16 14:00 | 15.1592 | 68.421 | 14.6762 | 1.1155 | 5.8908
2021-09-16 14:15 | 15.1653 | 68.763 | 14.6758 | 1.1286 | 6.5183
2021-09-16 14:30 | 15.1675 | 69.449 | 14.6768 | 1.1319 | 6.6819
2021-09-16 14:45 | 15.1641 | 69.964 | 14.6784 | 1.122 | 6.1992
2021-09-16 15:00 | 15.1675 | 69.964 | 14.6777 | 1.1286 | 6.5183
2021-09-16 15:15 | 15.1714 | 70.137 | 14.6813 | 1.1319 | 6.6819
2021-09-16 15:30 | 15.1636 | 70.308 | 14.6798 | 1.1155 | 5.8908
2021-09-16 15:45 | 15.1659 | 70.48 | 14.6762 | 1.1286 | 6.5183
2021-09-16 16:00 | 15.1663 | 70.651 | 14.678 | 1.1253 | 6.3574
2021-09-16 16:15 | 15.1686 | 70.824 | 14.6857 | 1.1155 | 5.8908
2021-09-16 16:30 | 15.172 | 70.824 | 14.683 | 1.1286 | 6.5183
2021-09-16 16:45 | 15.1736 | 70.824 | 14.6835 | 1.1319 | 6.6819
2021-09-16 17:00 | 15.1736 | 70.824 | 14.6843 | 1.1286 | 6.5183
2021-09-16 17:15 | 15.1696 | 70.651 | 14.6857 | 1.1155 | 5.8908
2021-09-16 17:30 | 15.1696 | 70.651 | 14.6842 | 1.1188 | 6.0437
2021-09-16 17:45 | 15.1759 | 70.48 | 14.6868 | 1.1286 | 6.5183
2021-09-16 18:00 | 15.1702 | 70.308 | 14.6872 | 1.1155 | 5.8908
2021-09-16 18:15 | 15.1747 | 70.137 | 14.6899 | 1.1188 | 6.0437
2021-09-16 18:30 | 15.1802 | 69.793 | 14.6913 | 1.1286 | 6.5183
2021-09-16 18:45 | 15.1759 | 69.449 | 14.6878 | 1.1253 | 6.3574
2021-09-16 19:00 | 15.1747 | 69.107 | 14.6871 | 1.1253 | 6.3574
2021-09-16 19:15 | 15.1708 | 68.934 | 14.6846 | 1.122 | 6.1992
2021-09-16 19:30 | 15.1696 | 68.592 | 14.6839 | 1.122 | 6.1992
2021-09-16 19:45 | 15.1702 | 68.248 | 14.6832 | 1.122 | 6.1992
2021-09-16 20:00 | 15.1741 | 67.906 | 14.6851 | 1.1286 | 6.5183
2021-09-16 20:15 | 15.1746 | 67.564 | 14.6875 | 1.122 | 6.1992
2021-09-16 20:30 | 15.1807 | 67.392 | 14.6938 | 1.122 | 6.1992
2021-09-16 20:45 | 15.1828 | 67.05 | 14.6922 | 1.1319 | 6.6819
2021-09-16 21:00 | 15.185 | 66.708 | 14.6965 | 1.1253 | 6.3574
2021-09-16 21:15 | 15.1878 | 66.537 | 14.6991 | 1.1286 | 6.5183
2021-09-16 21:30 | 15.1856 | 66.366 | 14.6965 | 1.1286 | 6.5183
2021-09-16 21:45 | 15.1866 | 66.193 | 14.6961 | 1.1319 | 6.6819
2021-09-16 22:00 | 15.1878 | 66.022 | 14.6973 | 1.1319 | 6.6819
2021-09-16 22:15 | 15.1872 | 65.851 | 14.6978 | 1.1286 | 6.5183
2021-09-16 22:30 | 15.1866 | 65.68 | 14.7004 | 1.122 | 6.1992
2021-09-16 22:45 | 15.1876 | 65.509 | 14.6996 | 1.1253 | 6.3574
2021-09-16 23:00 | 15.1888 | 65.338 | 14.7022 | 1.122 | 6.1992
2021-09-16 23:15 | 15.187 | 65.338 | 14.7026 | 1.1188 | 6.0437
2021-09-16 23:30 | 15.1882 | 65.167 | 14.7044 | 1.1155 | 5.8908
2021-09-16 23:45 | 15.1898 | 65.167 | 14.7048 | 1.1188 | 6.0437
2021-09-17 | 15.1931 | 65.167 | 14.7055 | 1.1253 | 6.3574
2021-09-17 00:15 | 15.1882 | 65.167 | 14.7058 | 1.1122 | 5.7406
2021-09-17 00:30 | 15.1865 | 65.167 | 14.7026 | 1.1155 | 5.8908
2021-09-17 00:45 | 15.1849 | 65.167 | 14.7052 | 1.1056 | 5.4479
2021-09-17 01:00 | 15.1892 | 64.996 | 14.7055 | 1.1155 | 5.8908
2021-09-17 01:15 | 15.1875 | 64.996 | 14.7077 | 1.1056 | 5.4479
2021-09-17 01:30 | 15.1908 | 64.996 | 14.7045 | 1.122 | 6.1992
2021-09-17 01:45 | 15.1892 | 64.996 | 14.7031 | 1.122 | 6.1992
2021-09-17 02:00 | 15.1853 | 64.825 | 14.7035 | 1.1122 | 5.7406
2021-09-17 02:15 | 15.1836 | 64.825 | 14.7002 | 1.1155 | 5.8908
2021-09-17 02:30 | 15.1836 | 64.825 | 14.6987 | 1.1188 | 6.0437
2021-09-17 02:45 | 15.1836 | 64.825 | 14.6987 | 1.1188 | 6.0437
2021-09-17 03:00 | 15.1814 | 64.652 | 14.697 | 1.1188 | 6.0437
2021-09-17 03:15 | 15.1781 | 64.652 | 14.6951 | 1.1155 | 5.8908
2021-09-17 03:30 | 15.1741 | 64.481 | 14.6915 | 1.1122 | 5.7406
2021-09-17 03:45 | 15.1757 | 64.481 | 14.6915 | 1.1155 | 5.8908
2021-09-17 04:00 | 15.1741 | 64.481 | 14.6912 | 1.1155 | 5.8908
2021-09-17 04:15 | 15.1785 | 64.31 | 14.6929 | 1.1188 | 6.0437
2021-09-17 04:30 | 15.1802 | 64.31 | 14.6929 | 1.1253 | 6.3574
2021-09-17 04:45 | 15.1818 | 64.31 | 14.6965 | 1.1188 | 6.0437
2021-09-17 05:00 | 15.1836 | 64.31 | 14.6984 | 1.1188 | 6.0437
2021-09-17 05:15 | 15.1812 | 64.139 | 14.6965 | 1.1188 | 6.0437
2021-09-17 05:30 | 15.1795 | 64.139 | 14.6948 | 1.1188 | 6.0437
2021-09-17 05:45 | 15.1779 | 64.139 | 14.6926 | 1.1188 | 6.0437
2021-09-17 06:00 | 15.1789 | 63.968 | 14.6926 | 1.122 | 6.1992
2021-09-17 06:15 | 15.174 | 63.968 | 14.6929 | 1.1089 | 5.593
2021-09-17 06:30 | 15.1783 | 63.797 | 14.6933 | 1.1188 | 6.0437
2021-09-17 06:45 | 15.1767 | 63.797 | 14.6948 | 1.1122 | 5.7406
2021-09-17 07:00 | 15.1762 | 63.626 | 14.6941 | 1.1122 | 5.7406
2021-09-17 07:15 | 15.1795 | 63.626 | 14.697 | 1.1122 | 5.7406
2021-09-17 07:30 | 15.1788 | 63.455 | 14.698 | 1.1089 | 5.593
2021-09-17 07:45 | 15.1805 | 63.455 | 14.6975 | 1.1155 | 5.8908
2021-09-17 08:00 | 15.1882 | 63.282 | 14.7016 | 1.122 | 6.1992
2021-09-17 08:15 | 15.1876 | 63.111 | 14.7055 | 1.1122 | 5.7406
2021-09-17 08:30 | 15.1892 | 63.111 | 14.7106 | 1.1056 | 5.4479
2021-09-17 08:45 | 15.187 | 62.94 | 14.7081 | 1.1056 | 5.4479
2021-09-17 09:00 | 15.1837 | 62.94 | 14.7115 | 1.0892 | 4.7605
2021-09-17 09:15 | 15.1886 | 62.94 | 14.7126 | 1.0991 | 5.1654
2021-09-17 09:30 | 15.187 | 62.94 | 14.7096 | 1.1024 | 5.3054
2021-09-17 09:45 | 15.187 | 62.94 | 14.7099 | 1.0991 | 5.1654
2021-09-17 10:00 | 15.1853 | 62.94 | 14.7106 | 1.0958 | 5.028
2021-09-17 10:15 | 15.1853 | 62.94 | 14.7099 | 1.0958 | 5.028
2021-09-17 10:30 | 15.1886 | 62.94 | 14.716 | 1.0892 | 4.7605
2021-09-17 10:45 | 15.1886 | 62.94 | 14.7134 | 1.0958 | 5.028
2021-09-17 11:00 | 15.1892 | 63.111 | 14.7165 | 1.0892 | 4.7605
2021-09-17 11:15 | 15.1898 | 63.282 | 14.7129 | 1.0991 | 5.1654
2021-09-17 11:30 | 15.1878 | 63.626 | 14.7139 | 1.0925 | 4.893
2021-09-17 11:45 | 15.1885 | 64.31 | 14.7163 | 1.0892 | 4.7605
2021-09-17 12:00 | 15.1849 | 65.167 | 14.7173 | 1.0794 | 4.3775
2021-09-17 12:15 | 15.2005 | 65.851 | 14.7189 | 1.1122 | 5.7406
2021-09-17 12:30 | 15.2095 | 67.05 | 14.721 | 1.1253 | 6.3574
2021-09-17 12:45 | 15.2036 | 67.735 | 14.7215 | 1.1122 | 5.7406
2021-09-17 13:00 | 15.2002 | 68.248 | 14.7203 | 1.1056 | 5.4479
2021-09-17 13:15 | 15.2047 | 68.592 | 14.7216 | 1.1155 | 5.8908
2021-09-17 13:30 | 15.1936 | 69.278 | 14.7193 | 1.0925 | 4.893
2021-09-17 13:45 | 15.2002 | 69.793 | 14.7189 | 1.1089 | 5.593
2021-09-17 14:00 | 15.1986 | 70.308 | 14.717 | 1.1122 | 5.7406
2021-09-17 14:15 | 15.1947 | 70.651 | 14.7144 | 1.1089 | 5.593
2021-09-17 14:30 | 15.1957 | 70.995 | 14.7139 | 1.1122 | 5.7406
2021-09-17 14:45 | 15.1869 | 71.339 | 14.7123 | 1.0958 | 5.028
2021-09-17 15:00 | 15.1924 | 71.512 | 14.7097 | 1.1122 | 5.7406
2021-09-17 15:15 | 15.1812 | 71.683 | 14.711 | 1.086 | 4.6304
2021-09-17 15:30 | 15.1885 | 71.856 | 14.7057 | 1.1122 | 5.7406
2021-09-17 15:45 | 15.1846 | 72.199 | 14.7074 | 1.0991 | 5.1654
2021-09-17 16:00 | 15.1895 | 72.718 | 14.7039 | 1.1188 | 6.0437
2021-09-17 16:15 | 15.1917 | 72.891 | 14.7055 | 1.122 | 6.1992
2021-09-17 16:30 | 15.1905 | 73.062 | 14.7045 | 1.122 | 6.1992
2021-09-17 16:45 | 15.1944 | 73.234 | 14.7035 | 1.1319 | 6.6819
2021-09-17 17:00 | 15.1911 | 73.234 | 14.7039 | 1.1253 | 6.3574
2021-09-17 17:15 | 15.1923 | 73.062 | 14.7068 | 1.1188 | 6.0437
2021-09-17 17:30 | 15.1956 | 73.062 | 14.7094 | 1.122 | 6.1992
2021-09-17 17:45 | 15.2001 | 72.891 | 14.711 | 1.1286 | 6.5183
2021-09-17 18:00 | 15.1962 | 72.718 | 14.7131 | 1.1155 | 5.8908
2021-09-17 18:15 | 15.1985 | 72.372 | 14.7141 | 1.1188 | 6.0437
2021-09-17 18:30 | 15.1962 | 72.199 | 14.7132 | 1.1155 | 5.8908
2021-09-17 18:45 | 15.1985 | 71.856 | 14.7141 | 1.1188 | 6.0437
2021-09-17 19:00 | 15.1942 | 71.512 | 14.7123 | 1.1122 | 5.7406
2021-09-17 19:15 | 15.1897 | 71.168 | 14.7074 | 1.1122 | 5.7406
2021-09-17 19:30 | 15.1886 | 70.824 | 14.706 | 1.1122 | 5.7406
2021-09-17 19:45 | 15.1875 | 70.48 | 14.7031 | 1.1188 | 6.0437
2021-09-17 20:00 | 15.1869 | 70.308 | 14.7032 | 1.1155 | 5.8908
2021-09-17 20:15 | 15.1859 | 69.964 | 14.7018 | 1.1155 | 5.8908
2021-09-17 20:30 | 15.1886 | 69.793 | 14.7058 | 1.1122 | 5.7406
2021-09-17 20:45 | 15.1897 | 69.622 | 14.7062 | 1.1155 | 5.8908
2021-09-17 21:00 | 15.1908 | 69.449 | 14.7084 | 1.1122 | 5.7406
2021-09-17 21:15 | 15.1936 | 69.278 | 14.7107 | 1.1122 | 5.7406
2021-09-17 21:30 | 15.1957 | 68.934 | 14.7125 | 1.1155 | 5.8908
2021-09-17 21:45 | 15.1969 | 68.763 | 14.7147 | 1.1122 | 5.7406
2021-09-17 22:00 | 15.1997 | 68.592 | 14.7173 | 1.1122 | 5.7406
2021-09-17 22:15 | 15.2008 | 68.421 | 14.7165 | 1.1155 | 5.8908
2021-09-17 22:30 | 15.2018 | 68.248 | 14.718 | 1.1155 | 5.8908
2021-09-17 22:45 | 15.1997 | 68.077 | 14.7165 | 1.1155 | 5.8908
2021-09-17 23:00 | 15.1957 | 67.906 | 14.7147 | 1.1089 | 5.593
2021-09-17 23:15 | 15.1969 | 67.735 | 14.7132 | 1.1155 | 5.8908
2021-09-17 23:30 | 15.1997 | 67.564 | 14.7158 | 1.1155 | 5.8908
2021-09-17 23:45 | 15.1963 | 67.564 | 14.7165 | 1.1056 | 5.4479
2021-09-18 | 15.1924 | 67.392 | 14.7154 | 1.0991 | 5.1654
2021-09-18 00:15 | 15.1952 | 67.221 | 14.7176 | 1.1024 | 5.3054
2021-09-18 00:30 | 15.1923 | 66.879 | 14.7144 | 1.1024 | 5.3054
2021-09-18 00:45 | 15.185 | 66.708 | 14.7132 | 1.0892 | 4.7605
2021-09-18 01:00 | 15.1828 | 66.537 | 14.7103 | 1.0892 | 4.7605
2021-09-18 01:15 | 15.1872 | 66.366 | 14.7074 | 1.1056 | 5.4479
2021-09-18 01:30 | 15.1833 | 66.193 | 14.7062 | 1.0991 | 5.1654
2021-09-18 01:45 | 15.176 | 66.022 | 14.7052 | 1.086 | 4.6304
2021-09-18 02:00 | 15.1689 | 65.851 | 14.698 | 1.086 | 4.6304
2021-09-18 02:15 | 15.1733 | 65.68 | 14.6961 | 1.0991 | 5.1654
2021-09-18 02:30 | 15.1666 | 65.68 | 14.69 | 1.0991 | 5.1654
2021-09-18 02:45 | 15.1676 | 65.509 | 14.6926 | 1.0958 | 5.028
2021-09-18 03:00 | 15.166 | 65.509 | 14.6922 | 1.0925 | 4.893
2021-09-18 03:15 | 15.167 | 65.338 | 14.6936 | 1.0925 | 4.893
2021-09-18 03:30 | 15.1682 | 65.167 | 14.6926 | 1.0958 | 5.028
2021-09-18 03:45 | 15.1692 | 64.996 | 14.6962 | 1.0925 | 4.893
2021-09-18 04:00 | 15.1676 | 64.996 | 14.6929 | 1.0958 | 5.028
2021-09-18 04:15 | 15.1659 | 64.996 | 14.6933 | 1.0892 | 4.7605
2021-09-18 04:30 | 15.1643 | 64.996 | 14.6886 | 1.0958 | 5.028
2021-09-18 04:45 | 15.1559 | 64.996 | 14.69 | 1.0761 | 4.2545
2021-09-18 05:00 | 15.1576 | 64.996 | 14.6859 | 1.0892 | 4.7605
2021-09-18 05:15 | 15.1525 | 64.996 | 14.683 | 1.0827 | 4.5027
2021-09-18 05:30 | 15.1509 | 64.996 | 14.6852 | 1.0728 | 4.134
2021-09-18 05:45 | 15.1559 | 64.996 | 14.6855 | 1.086 | 4.6304
2021-09-18 06:00 | 15.1592 | 64.996 | 14.6858 | 1.0925 | 4.893
2021-09-18 06:15 | 15.1525 | 64.996 | 14.6833 | 1.0827 | 4.5027
2021-09-18 06:30 | 15.1476 | 64.996 | 14.6822 | 1.0728 | 4.134
2021-09-18 06:45 | 15.1509 | 64.996 | 14.6832 | 1.0794 | 4.3775
2021-09-18 07:00 | 15.1443 | 64.996 | 14.6781 | 1.0761 | 4.2545
2021-09-18 07:15 | 15.1453 | 64.825 | 14.6784 | 1.0761 | 4.2545
2021-09-18 07:30 | 15.1419 | 64.825 | 14.6769 | 1.0728 | 4.134
2021-09-18 07:45 | 15.1498 | 64.652 | 14.6794 | 1.086 | 4.6304
2021-09-18 08:00 | 15.1441 | 64.481 | 14.6816 | 1.0663 | 3.8998
2021-09-18 08:15 | 15.1498 | 64.652 | 14.6871 | 1.0663 | 3.8998
2021-09-18 08:30 | 15.1598 | 64.652 | 14.6893 | 1.086 | 4.6304
2021-09-18 08:45 | 15.1714 | 64.652 | 14.702 | 1.0827 | 4.5027
2021-09-18 09:00 | 15.1763 | 64.652 | 14.7003 | 1.0991 | 5.1654
2021-09-18 09:15 | 15.1853 | 64.825 | 14.7054 | 1.1056 | 5.4479
2021-09-18 09:30 | 15.1902 | 64.825 | 14.7068 | 1.1155 | 5.8908
2021-09-18 09:45 | 15.1853 | 64.825 | 14.7015 | 1.1155 | 5.8908
2021-09-18 10:00 | 15.1936 | 64.825 | 14.7076 | 1.122 | 6.1992
2021-09-18 10:15 | 15.1981 | 64.652 | 14.709 | 1.1286 | 6.5183
2021-09-18 10:30 | 15.2014 | 64.652 | 14.7112 | 1.1319 | 6.6819
2021-09-18 10:45 | 15.203 | 64.652 | 14.7134 | 1.1286 | 6.5183
2021-09-18 11:00 | 15.2113 | 64.652 | 14.7209 | 1.1319 | 6.6819
2021-09-18 11:15 | 15.2079 | 64.652 | 14.7213 | 1.122 | 6.1992
2021-09-18 11:30 | 15.2152 | 64.825 | 14.7231 | 1.1352 | 6.8482
2021-09-18 11:45 | 15.2152 | 64.825 | 14.7202 | 1.1417 | 7.1892
2021-09-18 12:00 | 15.212 | 64.825 | 14.7216 | 1.1319 | 6.6819
2021-09-18 12:15 | 15.2103 | 64.825 | 14.7186 | 1.1352 | 6.8482
2021-09-18 12:30 | 15.2108 | 64.996 | 14.72 | 1.1319 | 6.6819
2021-09-18 12:45 | 15.2114 | 65.167 | 14.7206 | 1.1319 | 6.6819
2021-09-18 13:00 | 15.2137 | 65.338 | 14.7205 | 1.1385 | 7.0173
2021-09-18 13:15 | 15.2182 | 65.68 | 14.7244 | 1.1385 | 7.0173
2021-09-18 13:30 | 15.2227 | 66.022 | 14.7289 | 1.1385 | 7.0173
2021-09-18 13:45 | 15.2206 | 66.366 | 14.7277 | 1.1352 | 6.8482
2021-09-18 14:00 | 15.2184 | 66.708 | 14.7239 | 1.1417 | 7.1892
2021-09-18 14:15 | 15.225 | 66.708 | 14.7239 | 1.1549 | 7.9052
2021-09-18 14:30 | 15.2207 | 66.879 | 14.7231 | 1.1483 | 7.5415
2021-09-18 14:45 | 15.225 | 67.221 | 14.7247 | 1.1549 | 7.9052
2021-09-18 15:00 | 15.2275 | 68.421 | 14.7213 | 1.168 | 8.6677
2021-09-18 15:15 | 15.2214 | 69.107 | 14.7189 | 1.1581 | 8.0914
2021-09-18 15:30 | 15.2181 | 69.622 | 14.7174 | 1.1549 | 7.9052
2021-09-18 15:45 | 15.2197 | 70.137 | 14.7183 | 1.1581 | 8.0914
2021-09-18 16:00 | 15.2163 | 70.137 | 14.7148 | 1.1581 | 8.0914
2021-09-18 16:15 | 15.2147 | 70.137 | 14.7123 | 1.1581 | 8.0914
2021-09-18 16:30 | 15.2142 | 69.964 | 14.7125 | 1.1581 | 8.0914
2021-09-18 16:45 | 15.2169 | 69.793 | 14.7139 | 1.1614 | 8.2805
2021-09-18 17:00 | 15.2153 | 69.793 | 14.7128 | 1.1581 | 8.0914
2021-09-18 17:15 | 15.2203 | 69.793 | 14.7126 | 1.1713 | 8.8657
2021-09-18 17:30 | 15.2291 | 70.48 | 14.7141 | 1.1877 | 9.9019
2021-09-18 17:45 | 15.2291 | 70.995 | 14.7109 | 1.1942 | 10.3382
2021-09-18 18:00 | 15.2275 | 70.995 | 14.7123 | 1.1877 | 9.9019
2021-09-18 18:15 | 15.2303 | 70.824 | 14.7118 | 1.1975 | 10.5612
2021-09-18 18:30 | 15.2264 | 70.651 | 14.7128 | 1.1844 | 9.6885
2021-09-18 18:45 | 15.2258 | 70.48 | 14.7131 | 1.1811 | 9.4782
2021-09-18 19:00 | 15.2269 | 70.308 | 14.7109 | 1.1909 | 10.1185
2021-09-18 19:15 | 15.2297 | 70.137 | 14.7113 | 1.1942 | 10.3382
2021-09-18 19:30 | 15.2269 | 69.793 | 14.7113 | 1.1909 | 10.1185
2021-09-18 19:45 | 15.2297 | 69.622 | 14.7115 | 1.1942 | 10.3382
2021-09-18 20:00 | 15.2319 | 69.278 | 14.7109 | 1.2008 | 10.7873
2021-09-18 20:15 | 15.2324 | 68.934 | 14.716 | 1.1909 | 10.1185
2021-09-18 20:30 | 15.233 | 68.592 | 14.7164 | 1.1909 | 10.1185
2021-09-18 20:45 | 15.234 | 68.421 | 14.719 | 1.1877 | 9.9019
2021-09-18 21:00 | 15.238 | 68.077 | 14.7234 | 1.1877 | 9.9019
2021-09-18 21:15 | 15.2385 | 67.735 | 14.7209 | 1.1942 | 10.3382
2021-09-18 21:30 | 15.2396 | 67.564 | 14.7241 | 1.1877 | 9.9019
2021-09-18 21:45 | 15.2401 | 67.221 | 14.7219 | 1.1942 | 10.3382
2021-09-18 22:00 | 15.2396 | 67.05 | 14.7202 | 1.1975 | 10.5612
2021-09-18 22:15 | 15.24 | 66.708 | 14.7212 | 1.1975 | 10.5612
2021-09-18 22:30 | 15.2394 | 66.537 | 14.7209 | 1.1975 | 10.5612
2021-09-18 22:45 | 15.2422 | 66.366 | 14.7238 | 1.1942 | 10.3382
2021-09-18 23:00 | 15.2506 | 66.366 | 14.7267 | 1.2073 | 11.2494
2021-09-18 23:15 | 15.25 | 66.193 | 14.7313 | 1.1975 | 10.5612
2021-09-18 23:30 | 15.2494 | 66.022 | 14.7303 | 1.1975 | 10.5612
2021-09-18 23:45 | 15.2571 | 65.851 | 14.7357 | 1.2041 | 11.0167
2021-09-19 | 15.2571 | 65.851 | 14.7379 | 1.1975 | 10.5612
2021-09-19 00:15 | 15.2599 | 65.68 | 14.7429 | 1.1909 | 10.1185
2021-09-19 00:30 | 15.2599 | 65.68 | 14.7393 | 1.2008 | 10.7873
2021-09-19 00:45 | 15.2565 | 65.68 | 14.7368 | 1.1975 | 10.5612
2021-09-19 01:00 | 15.2559 | 65.509 | 14.74 | 1.1909 | 10.1185
2021-09-19 01:15 | 15.2554 | 65.338 | 14.7398 | 1.1909 | 10.1185
2021-09-19 01:30 | 15.257 | 65.338 | 14.7383 | 1.1975 | 10.5612
2021-09-19 01:45 | 15.2564 | 65.167 | 14.7405 | 1.1909 | 10.1185
2021-09-19 02:00 | 15.2597 | 65.167 | 14.7408 | 1.1975 | 10.5612
2021-09-19 02:15 | 15.2548 | 65.167 | 14.7361 | 1.1975 | 10.5612
2021-09-19 02:30 | 15.2542 | 64.996 | 14.7383 | 1.1909 | 10.1185
2021-09-19 02:45 | 15.2525 | 64.996 | 14.7371 | 1.1877 | 9.9019
2021-09-19 03:00 | 15.2519 | 64.825 | 14.7379 | 1.1844 | 9.6885
2021-09-19 03:15 | 15.2469 | 64.825 | 14.7347 | 1.1811 | 9.4782
2021-09-19 03:30 | 15.2535 | 64.825 | 14.739 | 1.1877 | 9.9019
2021-09-19 03:45 | 15.2562 | 64.652 | 14.7379 | 1.1942 | 10.3382
2021-09-19 04:00 | 15.2496 | 64.652 | 14.7361 | 1.1844 | 9.6885
2021-09-19 04:15 | 15.258 | 64.652 | 14.7422 | 1.1909 | 10.1185
2021-09-19 04:30 | 15.2546 | 64.652 | 14.7425 | 1.1811 | 9.4782
2021-09-19 04:45 | 15.2556 | 64.481 | 14.7425 | 1.1844 | 9.6885
2021-09-19 05:00 | 15.2607 | 64.481 | 14.744 | 1.1909 | 10.1185
2021-09-19 05:15 | 15.2623 | 64.481 | 14.7461 | 1.1909 | 10.1185
2021-09-19 05:30 | 15.2646 | 64.652 | 14.748 | 1.1909 | 10.1185
2021-09-19 05:45 | 15.2629 | 64.652 | 14.7495 | 1.1844 | 9.6885
2021-09-19 06:00 | 15.2646 | 64.652 | 14.7509 | 1.1844 | 9.6885
2021-09-19 06:15 | 15.2696 | 64.652 | 14.7541 | 1.1877 | 9.9019
2021-09-19 06:30 | 15.2696 | 64.652 | 14.7577 | 1.1811 | 9.4782
2021-09-19 06:45 | 15.2729 | 64.652 | 14.7577 | 1.1877 | 9.9019
2021-09-19 07:00 | 15.2796 | 64.652 | 14.7614 | 1.1942 | 10.3382
2021-09-19 07:15 | 15.2863 | 64.652 | 14.7672 | 1.1975 | 10.5612
2021-09-19 07:30 | 15.2878 | 64.652 | 14.7708 | 1.1942 | 10.3382
2021-09-19 07:45 | 15.2896 | 64.652 | 14.7727 | 1.1909 | 10.1185
2021-09-19 08:00 | 15.2945 | 64.652 | 14.7785 | 1.1909 | 10.1185
2021-09-19 08:15 | 15.2979 | 64.652 | 14.7809 | 1.1909 | 10.1185
2021-09-19 08:30 | 15.2979 | 64.652 | 14.7853 | 1.1811 | 9.4782
2021-09-19 08:45 | 15.3029 | 64.652 | 14.7878 | 1.1877 | 9.9019
2021-09-19 09:00 | 15.3045 | 64.652 | 14.7931 | 1.1811 | 9.4782
2021-09-19 09:15 | 15.3068 | 64.825 | 14.7959 | 1.1778 | 9.271
2021-09-19 09:30 | 15.3084 | 64.825 | 14.7973 | 1.1778 | 9.271
2021-09-19 09:45 | 15.3135 | 64.825 | 14.8034 | 1.1778 | 9.271
2021-09-19 10:00 | 15.3151 | 64.825 | 14.8034 | 1.1811 | 9.4782
2021-09-19 10:15 | 15.3169 | 64.825 | 14.8062 | 1.1778 | 9.271
2021-09-19 10:30 | 15.3241 | 64.996 | 14.8101 | 1.1844 | 9.6885
2021-09-19 10:45 | 15.3196 | 65.167 | 14.8101 | 1.1745 | 9.0668
2021-09-19 11:00 | 15.3169 | 65.338 | 14.8118 | 1.1647 | 8.4726
2021-09-19 11:15 | 15.3264 | 65.68 | 14.8108 | 1.1909 | 10.1185
2021-09-19 11:30 | 15.3272 | 66.366 | 14.8137 | 1.1844 | 9.6885
2021-09-19 11:45 | 15.3332 | 66.708 | 14.8126 | 1.2008 | 10.7873
2021-09-19 12:00 | 15.3334 | 67.221 | 14.8139 | 1.1975 | 10.5612
2021-09-19 12:15 | 15.3351 | 67.735 | 14.8163 | 1.1975 | 10.5612
2021-09-19 12:30 | 15.3279 | 68.077 | 14.8156 | 1.1811 | 9.4782
2021-09-19 12:45 | 15.3257 | 68.421 | 14.8178 | 1.1713 | 8.8657
2021-09-19 13:00 | 15.3386 | 68.763 | 14.8205 | 1.1942 | 10.3382
2021-09-19 13:15 | 15.3359 | 69.449 | 14.8208 | 1.1877 | 9.9019
2021-09-19 13:30 | 15.3431 | 70.137 | 14.8204 | 1.2073 | 11.2494
2021-09-19 13:45 | 15.3375 | 70.48 | 14.8211 | 1.1909 | 10.1185
2021-09-19 14:00 | 15.3402 | 70.824 | 14.8217 | 1.1975 | 10.5612
2021-09-19 14:15 | 15.3375 | 70.995 | 14.821 | 1.1909 | 10.1185
2021-09-19 14:30 | 15.3375 | 71.512 | 14.8198 | 1.1942 | 10.3382
2021-09-19 14:45 | 15.3369 | 72.372 | 14.8198 | 1.1942 | 10.3382
2021-09-19 15:00 | 15.3424 | 72.545 | 14.8208 | 1.2041 | 11.0167
2021-09-19 15:15 | 15.3418 | 72.891 | 14.8198 | 1.2041 | 11.0167
2021-09-19 15:30 | 15.3446 | 73.234 | 14.8194 | 1.2106 | 11.4853
2021-09-19 15:45 | 15.3401 | 73.407 | 14.8157 | 1.2106 | 11.4853
2021-09-19 16:00 | 15.3389 | 73.58 | 14.8173 | 1.2041 | 11.0167
2021-09-19 16:15 | 15.354 | 73.58 | 14.8214 | 1.227 | 12.7151
2021-09-19 16:30 | 15.3428 | 73.753 | 14.8211 | 1.2041 | 11.0167
2021-09-19 16:45 | 15.3479 | 73.753 | 14.8234 | 1.2106 | 11.4853
2021-09-19 17:00 | 15.3406 | 73.58 | 14.8239 | 1.1909 | 10.1185
2021-09-19 17:15 | 15.3451 | 73.407 | 14.8253 | 1.1975 | 10.5612
2021-09-19 17:30 | 15.343 | 73.234 | 14.824 | 1.1975 | 10.5612
2021-09-19 17:45 | 15.3402 | 72.891 | 14.8279 | 1.1811 | 9.4782
2021-09-19 18:00 | 15.3575 | 72.545 | 14.8287 | 1.2205 | 12.213
2021-09-19 18:15 | 15.348 | 72.199 | 14.8292 | 1.1975 | 10.5612
2021-09-19 18:30 | 15.3469 | 71.856 | 14.8272 | 1.1975 | 10.5612
2021-09-19 18:45 | 15.3559 | 71.512 | 14.8263 | 1.2205 | 12.213
2021-09-19 19:00 | 15.3531 | 71.168 | 14.8275 | 1.2139 | 11.7245
2021-09-19 19:15 | 15.3486 | 70.824 | 14.8256 | 1.2073 | 11.2494
2021-09-19 19:30 | 15.3475 | 70.48 | 14.8226 | 1.2106 | 11.4853
2021-09-19 19:45 | 15.3498 | 70.137 | 14.821 | 1.2205 | 12.213
2021-09-19 20:00 | 15.3453 | 69.793 | 14.82 | 1.2106 | 11.4853
2021-09-19 20:15 | 15.3508 | 69.449 | 14.8226 | 1.2172 | 11.9671
2021-09-19 20:30 | 15.348 | 69.107 | 14.825 | 1.2073 | 11.2494
2021-09-19 20:45 | 15.3535 | 68.763 | 14.8276 | 1.2139 | 11.7245
2021-09-19 21:00 | 15.3546 | 68.592 | 14.8262 | 1.2172 | 11.9671
2021-09-19 21:15 | 15.3518 | 68.248 | 14.8288 | 1.2073 | 11.2494
2021-09-19 21:30 | 15.3563 | 68.077 | 14.8298 | 1.2139 | 11.7245
2021-09-19 21:45 | 15.354 | 67.906 | 14.8332 | 1.2008 | 10.7873
2021-09-19 22:00 | 15.3512 | 67.564 | 14.8295 | 1.2041 | 11.0167
2021-09-19 22:15 | 15.3506 | 67.392 | 14.8324 | 1.1942 | 10.3382
2021-09-19 22:30 | 15.3522 | 67.392 | 14.8295 | 1.2073 | 11.2494
2021-09-19 22:45 | 15.3483 | 67.221 | 14.8303 | 1.1942 | 10.3382
2021-09-19 23:00 | 15.3511 | 67.05 | 14.8298 | 1.2008 | 10.7873
2021-09-19 23:15 | 15.3505 | 66.879 | 14.8313 | 1.1975 | 10.5612
2021-09-19 23:30 | 15.3517 | 66.708 | 14.8313 | 1.2008 | 10.7873
2021-09-19 23:45 | 15.3499 | 66.708 | 14.8317 | 1.1942 | 10.3382
2021-09-20 | 15.3493 | 66.537 | 14.8345 | 1.1877 | 9.9019
2021-09-20 00:15 | 15.3527 | 66.537 | 14.8308 | 1.2041 | 11.0167
2021-09-20 00:30 | 15.3454 | 66.366 | 14.8291 | 1.1909 | 10.1185
2021-09-20 00:45 | 15.3454 | 66.366 | 14.8298 | 1.1909 | 10.1185
2021-09-20 01:00 | 15.3438 | 66.366 | 14.8266 | 1.1942 | 10.3382
2021-09-20 01:15 | 15.3421 | 66.366 | 14.8252 | 1.1909 | 10.1185
2021-09-20 01:30 | 15.3388 | 66.366 | 14.824 | 1.1877 | 9.9019
2021-09-20 01:45 | 15.3372 | 66.366 | 14.8226 | 1.1877 | 9.9019
2021-09-20 02:00 | 15.3382 | 66.193 | 14.8226 | 1.1909 | 10.1185
2021-09-20 02:15 | 15.3332 | 66.193 | 14.8187 | 1.1877 | 9.9019
2021-09-20 02:30 | 15.3366 | 66.193 | 14.8201 | 1.1909 | 10.1185
2021-09-20 02:45 | 15.3343 | 66.022 | 14.8143 | 1.2008 | 10.7873
2021-09-20 03:00 | 15.3293 | 66.022 | 14.8143 | 1.1877 | 9.9019
2021-09-20 03:15 | 15.327 | 65.851 | 14.8107 | 1.1909 | 10.1185
2021-09-20 03:30 | 15.3215 | 65.68 | 14.807 | 1.1877 | 9.9019
2021-09-20 03:45 | 15.3231 | 65.68 | 14.8052 | 1.1942 | 10.3382
2021-09-20 04:00 | 15.3192 | 65.509 | 14.807 | 1.1811 | 9.4782
2021-09-20 04:15 | 15.3176 | 65.509 | 14.8027 | 1.1877 | 9.9019
2021-09-20 04:30 | 15.3142 | 65.509 | 14.7998 | 1.1877 | 9.9019
2021-09-20 04:45 | 15.3135 | 65.338 | 14.7969 | 1.1909 | 10.1185
2021-09-20 05:00 | 15.3135 | 65.338 | 14.794 | 1.1975 | 10.5612
2021-09-20 05:15 | 15.3113 | 65.167 | 14.7953 | 1.1909 | 10.1185
2021-09-20 05:30 | 15.3096 | 65.167 | 14.7914 | 1.1942 | 10.3382
2021-09-20 05:45 | 15.3057 | 64.996 | 14.7907 | 1.1877 | 9.9019
2021-09-20 06:00 | 15.3102 | 64.825 | 14.7878 | 1.2041 | 11.0167
2021-09-20 06:15 | 15.3068 | 64.825 | 14.7888 | 1.1942 | 10.3382
2021-09-20 06:30 | 15.3029 | 64.652 | 14.7862 | 1.1909 | 10.1185
2021-09-20 06:45 | 15.3029 | 64.652 | 14.7891 | 1.1844 | 9.6885
2021-09-20 07:00 | 15.3055 | 64.481 | 14.7898 | 1.1909 | 10.1185
2021-09-20 07:15 | 15.3055 | 64.481 | 14.7894 | 1.1909 | 10.1185
2021-09-20 07:30 | 15.3067 | 64.31 | 14.7912 | 1.1877 | 9.9019
2021-09-20 07:45 | 15.31 | 64.31 | 14.7956 | 1.1877 | 9.9019
2021-09-20 08:00 | 15.3095 | 64.139 | 14.7949 | 1.1877 | 9.9019
2021-09-20 08:15 | 15.3077 | 64.139 | 14.7927 | 1.1877 | 9.9019
2021-09-20 08:30 | 15.3077 | 64.139 | 14.7909 | 1.1909 | 10.1185
2021-09-20 08:45 | 15.3067 | 64.31 | 14.7918 | 1.1877 | 9.9019
2021-09-20 09:00 | 15.305 | 64.31 | 14.7937 | 1.1778 | 9.271
2021-09-20 09:15 | 15.3034 | 64.31 | 14.794 | 1.1745 | 9.0668
2021-09-20 09:30 | 15.3 | 64.31 | 14.7925 | 1.1713 | 8.8657
2021-09-20 09:45 | 15.2983 | 64.31 | 14.7914 | 1.168 | 8.6677
2021-09-20 10:00 | 15.2967 | 64.31 | 14.7909 | 1.168 | 8.6677
2021-09-20 10:15 | 15.295 | 64.31 | 14.7876 | 1.1713 | 8.8657
2021-09-20 10:30 | 15.2944 | 64.139 | 14.7888 | 1.1647 | 8.4726
2021-09-20 10:45 | 15.2961 | 64.139 | 14.7854 | 1.1778 | 9.271
2021-09-20 11:00 | 15.2944 | 64.139 | 14.7844 | 1.1778 | 9.271
2021-09-20 11:15 | 15.2867 | 64.31 | 14.7818 | 1.1647 | 8.4726
2021-09-20 11:30 | 15.2892 | 64.996 | 14.7799 | 1.1745 | 9.0668
2021-09-20 11:45 | 15.2864 | 65.68 | 14.7766 | 1.1745 | 9.0668
2021-09-20 12:00 | 15.2849 | 66.193 | 14.7753 | 1.1745 | 9.0668
2021-09-20 12:15 | 15.2877 | 66.537 | 14.7748 | 1.1844 | 9.6885
2021-09-20 12:30 | 15.2839 | 66.879 | 14.7727 | 1.1778 | 9.271
2021-09-20 12:45 | 15.29 | 67.221 | 14.7747 | 1.1877 | 9.9019
2021-09-20 13:00 | 15.2863 | 67.564 | 14.7747 | 1.1811 | 9.4782
2021-09-20 13:15 | 15.2892 | 68.421 | 14.7775 | 1.1811 | 9.4782
2021-09-20 13:30 | 15.2874 | 68.934 | 14.7748 | 1.1811 | 9.4782
2021-09-20 13:45 | 15.2907 | 69.449 | 14.7719 | 1.1975 | 10.5612
2021-09-20 14:00 | 15.2858 | 69.964 | 14.7683 | 1.1942 | 10.3382
2021-09-20 14:15 | 15.2842 | 70.48 | 14.7693 | 1.1877 | 9.9019
2021-09-20 14:30 | 15.2825 | 70.995 | 14.7646 | 1.1942 | 10.3382
2021-09-20 14:45 | 15.2786 | 71.339 | 14.7614 | 1.1942 | 10.3382
2021-09-20 15:00 | 15.2758 | 71.512 | 14.7602 | 1.1909 | 10.1185
2021-09-20 15:15 | 15.2746 | 71.683 | 14.7572 | 1.1942 | 10.3382
2021-09-20 15:30 | 15.2731 | 71.683 | 14.7567 | 1.1909 | 10.1185
2021-09-20 15:45 | 15.2741 | 71.512 | 14.7544 | 1.1975 | 10.5612
2021-09-20 16:00 | 15.2691 | 71.512 | 14.7534 | 1.1909 | 10.1185
2021-09-20 16:15 | 15.2641 | 71.512 | 14.7483 | 1.1909 | 10.1185
2021-09-20 16:30 | 15.2625 | 71.512 | 14.7441 | 1.1942 | 10.3382
2021-09-20 16:45 | 15.2601 | 71.856 | 14.7416 | 1.1975 | 10.5612
2021-09-20 17:00 | 15.2613 | 72.199 | 14.738 | 1.2073 | 11.2494
2021-09-20 17:15 | 15.2562 | 72.199 | 14.7373 | 1.1975 | 10.5612
2021-09-20 17:30 | 15.258 | 72.199 | 14.737 | 1.2008 | 10.7873
2021-09-20 17:45 | 15.258 | 72.199 | 14.7383 | 1.1975 | 10.5612
2021-09-20 18:00 | 15.2529 | 72.199 | 14.7371 | 1.1909 | 10.1185
2021-09-20 18:15 | 15.2507 | 72.028 | 14.737 | 1.1844 | 9.6885
2021-09-20 18:30 | 15.2535 | 71.856 | 14.736 | 1.1942 | 10.3382
2021-09-20 18:45 | 15.2474 | 71.512 | 14.7337 | 1.1844 | 9.6885
2021-09-20 19:00 | 15.2469 | 71.339 | 14.7313 | 1.1909 | 10.1185
2021-09-20 19:15 | 15.2436 | 70.824 | 14.7279 | 1.1909 | 10.1185
2021-09-20 19:30 | 15.2409 | 70.48 | 14.7226 | 1.1942 | 10.3382
2021-09-20 19:45 | 15.2414 | 70.137 | 14.7238 | 1.1942 | 10.3382
2021-09-20 20:00 | 15.2425 | 69.964 | 14.725 | 1.1942 | 10.3382
2021-09-20 20:15 | 15.2381 | 69.622 | 14.7232 | 1.1877 | 9.9019
2021-09-20 20:30 | 15.2409 | 69.449 | 14.7234 | 1.1942 | 10.3382
2021-09-20 20:45 | 15.2403 | 69.278 | 14.7222 | 1.1942 | 10.3382
2021-09-20 21:00 | 15.2364 | 69.107 | 14.719 | 1.1942 | 10.3382
2021-09-20 21:15 | 15.2336 | 68.763 | 14.7216 | 1.1811 | 9.4782
2021-09-20 21:30 | 15.2313 | 68.592 | 14.7173 | 1.1844 | 9.6885
2021-09-20 21:45 | 15.2291 | 68.421 | 14.7147 | 1.1877 | 9.9019
2021-09-20 22:00 | 15.2252 | 68.248 | 14.7139 | 1.1778 | 9.271
2021-09-20 22:15 | 15.2246 | 68.077 | 14.7132 | 1.1811 | 9.4782
2021-09-20 22:30 | 15.2235 | 67.735 | 14.7093 | 1.1844 | 9.6885
2021-09-20 22:45 | 15.2229 | 67.564 | 14.7086 | 1.1877 | 9.9019
2021-09-20 23:00 | 15.2223 | 67.392 | 14.7068 | 1.1877 | 9.9019
2021-09-20 23:15 | 15.2217 | 67.221 | 14.7042 | 1.1942 | 10.3382
2021-09-20 23:30 | 15.2217 | 67.221 | 14.709 | 1.1811 | 9.4782
2021-09-20 23:45 | 15.2211 | 67.05 | 14.71 | 1.1778 | 9.271
2021-09-21 | 15.2245 | 67.05 | 14.7097 | 1.1877 | 9.9019
2021-09-21 00:15 | 15.23 | 66.708 | 14.7129 | 1.1942 | 10.3382
2021-09-21 00:30 | 15.2278 | 66.537 | 14.7126 | 1.1877 | 9.9019
2021-09-21 00:45 | 15.2272 | 66.366 | 14.7144 | 1.1844 | 9.6885
2021-09-21 01:00 | 15.2255 | 66.366 | 14.7141 | 1.1811 | 9.4782
2021-09-21 01:15 | 15.2266 | 66.193 | 14.7115 | 1.1877 | 9.9019
2021-09-21 01:30 | 15.2243 | 66.022 | 14.7125 | 1.1811 | 9.4782
2021-09-21 01:45 | 15.2237 | 65.851 | 14.7118 | 1.1811 | 9.4782
2021-09-21 02:00 | 15.2232 | 65.68 | 14.7118 | 1.1811 | 9.4782
2021-09-21 02:15 | 15.2243 | 65.509 | 14.7093 | 1.1877 | 9.9019
2021-09-21 02:30 | 15.2243 | 65.509 | 14.7125 | 1.1811 | 9.4782
2021-09-21 02:45 | 15.222 | 65.338 | 14.7161 | 1.168 | 8.6677
2021-09-21 03:00 | 15.2265 | 65.167 | 14.7161 | 1.1778 | 9.271
2021-09-21 03:15 | 15.2258 | 64.996 | 14.7158 | 1.1778 | 9.271
2021-09-21 03:30 | 15.2224 | 64.996 | 14.7136 | 1.1745 | 9.0668
2021-09-21 03:45 | 15.2197 | 64.652 | 14.7129 | 1.168 | 8.6677
2021-09-21 04:00 | 15.2174 | 64.481 | 14.712 | 1.1647 | 8.4726
2021-09-21 04:15 | 15.2174 | 64.481 | 14.7099 | 1.1713 | 8.8657
2021-09-21 04:30 | 15.2201 | 64.31 | 14.7103 | 1.1745 | 9.0668
2021-09-21 04:45 | 15.225 | 64.31 | 14.7176 | 1.1713 | 8.8657
2021-09-21 05:00 | 15.2278 | 64.139 | 14.7176 | 1.1778 | 9.271
2021-09-21 05:15 | 15.2329 | 64.139 | 14.7212 | 1.1811 | 9.4782
2021-09-21 05:30 | 15.2323 | 63.968 | 14.7208 | 1.1811 | 9.4782
2021-09-21 05:45 | 15.2372 | 63.968 | 14.7237 | 1.1844 | 9.6885
2021-09-21 06:00 | 15.2366 | 63.797 | 14.7266 | 1.1778 | 9.271
2021-09-21 06:15 | 15.2366 | 63.797 | 14.7239 | 1.1811 | 9.4782
2021-09-21 06:30 | 15.2349 | 63.797 | 14.7254 | 1.1745 | 9.0668
2021-09-21 06:45 | 15.231 | 63.626 | 14.7237 | 1.1713 | 8.8657
2021-09-21 07:00 | 15.2343 | 63.626 | 14.7237 | 1.1778 | 9.271
2021-09-21 07:15 | 15.2337 | 63.455 | 14.7247 | 1.1745 | 9.0668
2021-09-21 07:30 | 15.2387 | 63.455 | 14.731 | 1.1713 | 8.8657
2021-09-21 07:45 | 15.2348 | 63.282 | 14.7342 | 1.1549 | 7.9052
2021-09-21 08:00 | 15.2398 | 63.282 | 14.7313 | 1.1745 | 9.0668
2021-09-21 08:15 | 15.2365 | 63.282 | 14.7339 | 1.1581 | 8.0914
2021-09-21 08:30 | 15.2432 | 63.282 | 14.7396 | 1.1614 | 8.2805
2021-09-21 08:45 | 15.2458 | 63.111 | 14.7413 | 1.1647 | 8.4726
2021-09-21 09:00 | 15.2452 | 62.94 | 14.7447 | 1.1549 | 7.9052
2021-09-21 09:15 | 15.2403 | 62.94 | 14.7458 | 1.1417 | 7.1892
2021-09-21 09:30 | 15.2419 | 62.94 | 14.7463 | 1.1417 | 7.1892
2021-09-21 09:45 | 15.2419 | 62.94 | 14.7479 | 1.1385 | 7.0173
2021-09-21 10:00 | 15.2429 | 62.769 | 14.7543 | 1.1286 | 6.5183
2021-09-21 10:15 | 15.2462 | 62.769 | 14.7553 | 1.1319 | 6.6819
2021-09-21 10:30 | 15.2513 | 62.769 | 14.7602 | 1.1319 | 6.6819
2021-09-21 10:45 | 15.248 | 62.769 | 14.7586 | 1.1286 | 6.5183
2021-09-21 11:00 | 15.2462 | 62.769 | 14.7588 | 1.1253 | 6.3574
2021-09-21 11:15 | 15.2496 | 62.769 | 14.7576 | 1.1352 | 6.8482
2021-09-21 11:30 | 15.2469 | 62.94 | 14.7547 | 1.1352 | 6.8482
2021-09-21 11:45 | 15.2452 | 62.94 | 14.7556 | 1.1286 | 6.5183
2021-09-21 12:00 | 15.2442 | 63.111 | 14.7544 | 1.1286 | 6.5183
2021-09-21 12:15 | 15.2438 | 63.455 | 14.7505 | 1.1385 | 7.0173
2021-09-21 12:30 | 15.2422 | 63.968 | 14.7499 | 1.1352 | 6.8482
2021-09-21 12:45 | 15.2484 | 64.31 | 14.7511 | 1.1483 | 7.5415
2021-09-21 13:00 | 15.2491 | 64.996 | 14.7476 | 1.1581 | 8.0914
2021-09-21 13:15 | 15.2522 | 66.366 | 14.7474 | 1.1647 | 8.4726
2021-09-21 13:30 | 15.2546 | 67.564 | 14.7457 | 1.1745 | 9.0668
2021-09-21 13:45 | 15.2546 | 68.077 | 14.7445 | 1.1778 | 9.271
2021-09-21 14:00 | 15.2503 | 68.763 | 14.7441 | 1.168 | 8.6677
2021-09-21 14:15 | 15.2503 | 69.278 | 14.7421 | 1.1713 | 8.8657
2021-09-21 14:30 | 15.2485 | 69.793 | 14.7437 | 1.1647 | 8.4726
2021-09-21 14:45 | 15.2475 | 70.48 | 14.7396 | 1.1713 | 8.8657
2021-09-21 15:00 | 15.2503 | 70.824 | 14.7424 | 1.1713 | 8.8657
2021-09-21 15:15 | 15.253 | 71.168 | 14.7386 | 1.1877 | 9.9019
2021-09-21 15:30 | 15.2529 | 72.199 | 14.7419 | 1.1778 | 9.271
2021-09-21 15:45 | 15.2584 | 73.407 | 14.7396 | 1.1975 | 10.5612
2021-09-21 16:00 | 15.2555 | 73.58 | 14.7425 | 1.1844 | 9.6885
2021-09-21 16:15 | 15.2549 | 73.926 | 14.7409 | 1.1844 | 9.6885
2021-09-21 16:30 | 15.2532 | 74.446 | 14.7422 | 1.1778 | 9.271
2021-09-21 16:45 | 15.2571 | 74.619 | 14.7416 | 1.1877 | 9.9019
2021-09-21 17:00 | 15.2587 | 74.619 | 14.7438 | 1.1877 | 9.9019
2021-09-21 17:15 | 15.262 | 74.619 | 14.7441 | 1.1942 | 10.3382
2021-09-21 17:30 | 15.2626 | 74.271 | 14.7427 | 1.2008 | 10.7873
2021-09-21 17:45 | 15.2599 | 74.446 | 14.7428 | 1.1942 | 10.3382
2021-09-21 18:00 | 15.2632 | 74.446 | 14.7432 | 1.2008 | 10.7873
2021-09-21 18:15 | 15.2628 | 73.753 | 14.7432 | 1.1975 | 10.5612
2021-09-21 18:30 | 15.2645 | 73.234 | 14.7424 | 1.2041 | 11.0167
2021-09-21 18:45 | 15.2668 | 72.891 | 14.7419 | 1.2106 | 11.4853
2021-09-21 19:00 | 15.2674 | 72.545 | 14.7424 | 1.2106 | 11.4853
2021-09-21 19:15 | 15.268 | 72.199 | 14.7457 | 1.2041 | 11.0167
2021-09-21 19:30 | 15.2702 | 71.856 | 14.7447 | 1.2106 | 11.4853
2021-09-21 19:45 | 15.2741 | 71.512 | 14.75 | 1.2073 | 11.2494
2021-09-21 20:00 | 15.2764 | 71.168 | 14.7545 | 1.2041 | 11.0167
2021-09-21 20:15 | 15.2797 | 70.651 | 14.7576 | 1.2041 | 11.0167
2021-09-21 20:30 | 15.2852 | 70.308 | 14.7606 | 1.2106 | 11.4853
2021-09-21 20:45 | 15.288 | 70.137 | 14.7654 | 1.2041 | 11.0167
2021-09-21 21:00 | 15.2909 | 69.964 | 14.7654 | 1.2106 | 11.4853
2021-09-21 21:15 | 15.2931 | 69.622 | 14.7673 | 1.2139 | 11.7245
2021-09-21 21:30 | 15.2925 | 69.449 | 14.7682 | 1.2106 | 11.4853
2021-09-21 21:45 | 15.297 | 69.278 | 14.7706 | 1.2139 | 11.7245
2021-09-21 22:00 | 15.2997 | 69.107 | 14.7718 | 1.2172 | 11.9671
2021-09-21 22:15 | 15.2992 | 68.934 | 14.7718 | 1.2172 | 11.9671
2021-09-21 22:30 | 15.2986 | 68.763 | 14.7719 | 1.2139 | 11.7245
2021-09-21 22:45 | 15.2963 | 68.592 | 14.769 | 1.2172 | 11.9671
2021-09-21 23:00 | 15.2957 | 68.421 | 14.7683 | 1.2172 | 11.9671
2021-09-21 23:15 | 15.2935 | 68.248 | 14.7657 | 1.2172 | 11.9671
2021-09-21 23:30 | 15.2923 | 67.906 | 14.7669 | 1.2106 | 11.4853
2021-09-21 23:45 | 15.2902 | 67.735 | 14.7628 | 1.2172 | 11.9671
2021-09-22 | 15.2878 | 67.564 | 14.7606 | 1.2172 | 11.9671
2021-09-22 00:15 | 15.2839 | 67.392 | 14.756 | 1.2172 | 11.9671
2021-09-22 00:30 | 15.2851 | 67.221 | 14.7589 | 1.2139 | 11.7245
2021-09-22 00:45 | 15.2861 | 67.05 | 14.7564 | 1.2205 | 12.213
2021-09-22 01:00 | 15.2906 | 66.879 | 14.7611 | 1.2205 | 12.213
2021-09-22 01:15 | 15.2916 | 66.708 | 14.7628 | 1.2205 | 12.213
2021-09-22 01:30 | 15.295 | 66.708 | 14.7683 | 1.2139 | 11.7245
2021-09-22 01:45 | 15.3044 | 66.537 | 14.7773 | 1.2172 | 11.9671
2021-09-22 02:00 | 15.3105 | 66.366 | 14.7843 | 1.2139 | 11.7245
2021-09-22 02:15 | 15.3148 | 66.193 | 14.7853 | 1.2205 | 12.213
2021-09-22 02:30 | 15.3109 | 66.022 | 14.7807 | 1.2238 | 12.4623
2021-09-22 02:45 | 15.3121 | 65.851 | 14.7824 | 1.2205 | 12.213
2021-09-22 03:00 | 15.3115 | 65.68 | 14.7802 | 1.227 | 12.7151
2021-09-22 03:15 | 15.3076 | 65.509 | 14.7795 | 1.2172 | 11.9671
2021-09-22 03:30 | 15.3058 | 65.509 | 14.7737 | 1.227 | 12.7151
2021-09-22 03:45 | 15.3003 | 65.338 | 14.7751 | 1.2106 | 11.4853
2021-09-22 04:00 | 15.2964 | 65.167 | 14.7676 | 1.2205 | 12.213
2021-09-22 04:15 | 15.2997 | 65.167 | 14.765 | 1.2336 | 13.2308
2021-09-22 04:30 | 15.3041 | 64.996 | 14.7689 | 1.2336 | 13.2308
2021-09-22 04:45 | 15.3002 | 64.825 | 14.7676 | 1.227 | 12.7151
2021-09-22 05:00 | 15.3045 | 64.652 | 14.7704 | 1.2336 | 13.2308
2021-09-22 05:15 | 15.3055 | 64.481 | 14.7751 | 1.2238 | 12.4623
2021-09-22 05:30 | 15.314 | 64.481 | 14.7827 | 1.227 | 12.7151
2021-09-22 05:45 | 15.3083 | 64.31 | 14.7827 | 1.2139 | 11.7245
2021-09-22 06:00 | 15.3126 | 64.139 | 14.7838 | 1.2205 | 12.213
2021-09-22 06:15 | 15.3105 | 63.968 | 14.7851 | 1.2106 | 11.4853
2021-09-22 06:30 | 15.3187 | 63.968 | 14.7885 | 1.2238 | 12.4623
2021-09-22 06:45 | 15.3238 | 63.968 | 14.795 | 1.2205 | 12.213
2021-09-22 07:00 | 15.3254 | 63.968 | 14.7927 | 1.2303 | 12.9712
2021-09-22 07:15 | 15.3215 | 63.797 | 14.7946 | 1.2139 | 11.7245
2021-09-22 07:30 | 15.3309 | 63.626 | 14.7997 | 1.227 | 12.7151
2021-09-22 07:45 | 15.3309 | 63.626 | 14.7997 | 1.227 | 12.7151
2021-09-22 08:00 | 15.3325 | 63.626 | 14.8036 | 1.2205 | 12.213
2021-09-22 08:15 | 15.3309 | 63.626 | 14.8011 | 1.2238 | 12.4623
2021-09-22 08:30 | 15.3292 | 63.626 | 14.8047 | 1.2106 | 11.4853
2021-09-22 08:45 | 15.3325 | 63.626 | 14.8107 | 1.2041 | 11.0167
2021-09-22 09:00 | 15.3325 | 63.626 | 14.8073 | 1.2106 | 11.4853
2021-09-22 09:15 | 15.3325 | 63.626 | 14.807 | 1.2106 | 11.4853
2021-09-22 09:30 | 15.3302 | 63.455 | 14.8066 | 1.2073 | 11.2494
2021-09-22 09:45 | 15.3319 | 63.455 | 14.8076 | 1.2106 | 11.4853
2021-09-22 10:00 | 15.3302 | 63.455 | 14.8055 | 1.2106 | 11.4853
2021-09-22 10:15 | 15.3315 | 63.797 | 14.8065 | 1.2106 | 11.4853
2021-09-22 10:30 | 15.3321 | 63.968 | 14.8082 | 1.2073 | 11.2494
2021-09-22 10:45 | 15.3327 | 64.139 | 14.8049 | 1.2172 | 11.9671
2021-09-22 11:00 | 15.3316 | 64.31 | 14.8078 | 1.2073 | 11.2494
2021-09-22 11:15 | 15.3345 | 64.652 | 14.8113 | 1.2073 | 11.2494
2021-09-22 11:30 | 15.3306 | 64.996 | 14.8036 | 1.2172 | 11.9671
2021-09-22 11:45 | 15.3359 | 65.509 | 14.8082 | 1.2172 | 11.9671
2021-09-22 12:00 | 15.3321 | 66.366 | 14.8024 | 1.2205 | 12.213
2021-09-22 12:15 | 15.3383 | 67.221 | 14.803 | 1.2336 | 13.2308
2021-09-22 12:30 | 15.3446 | 67.564 | 14.8034 | 1.2467 | 14.3042
2021-09-22 12:45 | 15.3396 | 68.077 | 14.8055 | 1.2336 | 13.2308
2021-09-22 13:00 | 15.353 | 68.592 | 14.8094 | 1.2533 | 14.8622
2021-09-22 13:15 | 15.3535 | 69.278 | 14.8027 | 1.2697 | 16.321
2021-09-22 13:30 | 15.3541 | 69.449 | 14.8072 | 1.2631 | 15.7265
2021-09-22 13:45 | 15.3525 | 69.964 | 14.8026 | 1.2697 | 16.321
2021-09-22 14:00 | 15.3508 | 70.48 | 14.8001 | 1.2697 | 16.321
2021-09-22 14:15 | 15.3547 | 70.651 | 14.8001 | 1.2795 | 17.241
2021-09-22 14:30 | 15.3541 | 70.995 | 14.7997 | 1.2795 | 17.241
2021-09-22 14:45 | 15.3508 | 71.512 | 14.7992 | 1.273 | 16.6239
2021-09-22 15:00 | 15.353 | 71.683 | 14.8002 | 1.2762 | 16.9306
2021-09-22 15:15 | 15.3463 | 71.683 | 14.7995 | 1.2598 | 15.4347
2021-09-22 15:30 | 15.343 | 71.683 | 14.7988 | 1.2566 | 15.1467
2021-09-22 15:45 | 15.348 | 71.683 | 14.7976 | 1.2697 | 16.321
2021-09-22 16:00 | 15.3496 | 71.683 | 14.8004 | 1.2664 | 16.0219
2021-09-22 16:15 | 15.3502 | 71.856 | 14.8007 | 1.2664 | 16.0219
2021-09-22 16:30 | 15.3502 | 72.372 | 14.8028 | 1.2631 | 15.7265
2021-09-22 16:45 | 15.3551 | 72.372 | 14.8031 | 1.273 | 16.6239
2021-09-22 17:00 | 15.3502 | 72.372 | 14.8049 | 1.2566 | 15.1467
2021-09-22 17:15 | 15.3524 | 72.545 | 14.8049 | 1.2631 | 15.7265
2021-09-22 17:30 | 15.3569 | 72.372 | 14.8008 | 1.2828 | 17.5553
2021-09-22 17:45 | 15.3547 | 72.199 | 14.7985 | 1.2828 | 17.5553
2021-09-22 18:00 | 15.353 | 72.199 | 14.8007 | 1.273 | 16.6239
2021-09-22 18:15 | 15.352 | 71.856 | 14.7998 | 1.273 | 16.6239
2021-09-22 18:30 | 15.353 | 71.683 | 14.7988 | 1.2795 | 17.241
2021-09-22 18:45 | 15.3486 | 71.339 | 14.7938 | 1.2795 | 17.241
2021-09-22 19:00 | 15.3459 | 70.995 | 14.7928 | 1.2762 | 16.9306
2021-09-22 19:15 | 15.3447 | 70.651 | 14.7912 | 1.2762 | 16.9306
2021-09-22 19:30 | 15.3419 | 70.308 | 14.7873 | 1.2795 | 17.241
2021-09-22 19:45 | 15.3441 | 69.964 | 14.7888 | 1.2795 | 17.241
2021-09-22 20:00 | 15.3408 | 69.449 | 14.7878 | 1.2762 | 16.9306
2021-09-22 20:15 | 15.343 | 69.107 | 14.7885 | 1.2795 | 17.241
2021-09-22 20:30 | 15.3469 | 68.763 | 14.7918 | 1.2795 | 17.241
2021-09-22 20:45 | 15.348 | 68.592 | 14.7911 | 1.2861 | 17.8733
2021-09-22 21:00 | 15.3485 | 68.248 | 14.7925 | 1.2828 | 17.5553
2021-09-22 21:15 | 15.3491 | 67.906 | 14.7914 | 1.2861 | 17.8733
2021-09-22 21:30 | 15.3501 | 67.735 | 14.7892 | 1.2927 | 18.5211
2021-09-22 21:45 | 15.3462 | 67.564 | 14.7907 | 1.2828 | 17.5553
2021-09-22 22:00 | 15.3456 | 67.392 | 14.7889 | 1.2828 | 17.5553
2021-09-22 22:15 | 15.3467 | 67.221 | 14.7875 | 1.2894 | 18.1953
2021-09-22 22:30 | 15.3477 | 67.05 | 14.7896 | 1.2861 | 17.8733
2021-09-22 22:45 | 15.3444 | 67.05 | 14.786 | 1.2894 | 18.1953
2021-09-22 23:00 | 15.3444 | 67.05 | 14.7867 | 1.2861 | 17.8733
2021-09-22 23:15 | 15.3456 | 66.879 | 14.785 | 1.2927 | 18.5211
2021-09-22 23:30 | 15.3389 | 66.879 | 14.7802 | 1.2894 | 18.1953
2021-09-22 23:45 | 15.3383 | 66.708 | 14.7773 | 1.2927 | 18.5211
2021-09-23 | 15.335 | 66.708 | 14.7762 | 1.2894 | 18.1953
2021-09-23 00:15 | 15.3277 | 66.537 | 14.7718 | 1.2828 | 17.5553
2021-09-23 00:30 | 15.3305 | 66.366 | 14.7711 | 1.2894 | 18.1953
2021-09-23 00:45 | 15.3282 | 66.193 | 14.7672 | 1.2927 | 18.5211
2021-09-23 01:00 | 15.3266 | 66.193 | 14.7675 | 1.2894 | 18.1953
2021-09-23 01:15 | 15.3243 | 66.022 | 14.7664 | 1.2861 | 17.8733
2021-09-23 01:30 | 15.3209 | 66.022 | 14.7672 | 1.2762 | 16.9306
2021-09-23 01:45 | 15.3187 | 65.851 | 14.7661 | 1.2762 | 16.9306
2021-09-23 02:00 | 15.3187 | 65.851 | 14.7611 | 1.2861 | 17.8733
2021-09-23 02:15 | 15.3203 | 65.851 | 14.7635 | 1.2828 | 17.5553
2021-09-23 02:30 | 15.317 | 65.851 | 14.7603 | 1.2828 | 17.5553
2021-09-23 02:45 | 15.3131 | 65.68 | 14.7574 | 1.2828 | 17.5553
2021-09-23 03:00 | 15.3115 | 65.68 | 14.7545 | 1.2861 | 17.8733
2021-09-23 03:15 | 15.3064 | 65.68 | 14.7535 | 1.2762 | 16.9306
2021-09-23 03:30 | 15.3042 | 65.509 | 14.7506 | 1.2762 | 16.9306
2021-09-23 03:45 | 15.3058 | 65.509 | 14.7509 | 1.2795 | 17.241
2021-09-23 04:00 | 15.3019 | 65.338 | 14.7495 | 1.273 | 16.6239
2021-09-23 04:15 | 15.3019 | 65.338 | 14.748 | 1.2762 | 16.9306
2021-09-23 04:30 | 15.3003 | 65.338 | 14.7463 | 1.2795 | 17.241
2021-09-23 04:45 | 15.2997 | 65.167 | 14.7437 | 1.2828 | 17.5553
2021-09-23 05:00 | 15.298 | 65.167 | 14.7429 | 1.2795 | 17.241
2021-09-23 05:15 | 15.2931 | 65.167 | 14.7371 | 1.2828 | 17.5553
2021-09-23 05:30 | 15.2957 | 64.996 | 14.7364 | 1.2894 | 18.1953
2021-09-23 05:45 | 15.2941 | 64.996 | 14.7371 | 1.2861 | 17.8733
2021-09-23 06:00 | 15.2957 | 64.996 | 14.7361 | 1.2894 | 18.1953
2021-09-23 06:15 | 15.2935 | 64.825 | 14.7367 | 1.2828 | 17.5553
2021-09-23 06:30 | 15.2929 | 64.652 | 14.7321 | 1.2927 | 18.5211
2021-09-23 06:45 | 15.2896 | 64.652 | 14.7345 | 1.2795 | 17.241
2021-09-23 07:00 | 15.2873 | 64.481 | 14.7316 | 1.2828 | 17.5553
2021-09-23 07:15 | 15.2867 | 64.31 | 14.7309 | 1.2828 | 17.5553
2021-09-23 07:30 | 15.2884 | 64.31 | 14.7309 | 1.2861 | 17.8733
2021-09-23 07:45 | 15.2894 | 64.139 | 14.7309 | 1.2894 | 18.1953
2021-09-23 08:00 | 15.2871 | 63.968 | 14.7316 | 1.2828 | 17.5553
2021-09-23 08:15 | 15.2871 | 63.968 | 14.7309 | 1.2828 | 17.5553
2021-09-23 08:30 | 15.2871 | 63.968 | 14.7299 | 1.2861 | 17.8733
2021-09-23 08:45 | 15.2881 | 63.797 | 14.731 | 1.2861 | 17.8733
2021-09-23 09:00 | 15.2865 | 63.797 | 14.7357 | 1.2697 | 16.321
2021-09-23 09:15 | 15.2881 | 63.797 | 14.7353 | 1.2762 | 16.9306
2021-09-23 09:30 | 15.2881 | 63.797 | 14.7348 | 1.2762 | 16.9306
2021-09-23 09:45 | 15.286 | 63.626 | 14.7357 | 1.2697 | 16.321
2021-09-23 10:00 | 15.286 | 63.626 | 14.7309 | 1.2795 | 17.241
2021-09-23 10:15 | 15.286 | 63.626 | 14.7306 | 1.2795 | 17.241
2021-09-23 10:30 | 15.2832 | 63.797 | 14.7309 | 1.273 | 16.6239
2021-09-23 10:45 | 15.2816 | 63.797 | 14.7268 | 1.2795 | 17.241
2021-09-23 11:00 | 15.2765 | 63.797 | 14.7264 | 1.2697 | 16.321
2021-09-23 11:15 | 15.2749 | 63.797 | 14.7231 | 1.273 | 16.6239
2021-09-23 11:30 | 15.2722 | 63.968 | 14.7199 | 1.273 | 16.6239
2021-09-23 11:45 | 15.27 | 64.31 | 14.7187 | 1.273 | 16.6239
2021-09-23 12:00 | 15.2691 | 64.996 | 14.7181 | 1.2697 | 16.321
2021-09-23 12:15 | 15.2687 | 65.851 | 14.7132 | 1.2828 | 17.5553
2021-09-23 12:30 | 15.2673 | 66.879 | 14.7138 | 1.2762 | 16.9306
2021-09-23 12:45 | 15.2696 | 67.564 | 14.7106 | 1.2894 | 18.1953
2021-09-23 13:00 | 15.2658 | 68.421 | 14.7068 | 1.2894 | 18.1953
2021-09-23 13:15 | 15.2709 | 69.449 | 14.7087 | 1.2959 | 18.8508
2021-09-23 13:30 | 15.2686 | 70.308 | 14.7065 | 1.2959 | 18.8508
2021-09-23 13:45 | 15.2725 | 70.995 | 14.7052 | 1.3091 | 20.2092
2021-09-23 14:00 | 15.2707 | 71.512 | 14.7023 | 1.3123 | 20.5589
2021-09-23 14:15 | 15.2707 | 72.028 | 14.702 | 1.3123 | 20.5589
2021-09-23 14:30 | 15.2662 | 72.199 | 14.7025 | 1.2992 | 19.1845
2021-09-23 14:45 | 15.269 | 72.545 | 14.7 | 1.3123 | 20.5589
2021-09-23 15:00 | 15.2745 | 72.718 | 14.7033 | 1.3189 | 21.2703
2021-09-23 15:15 | 15.2696 | 72.718 | 14.7003 | 1.3123 | 20.5589
2021-09-23 15:30 | 15.2696 | 73.234 | 14.7009 | 1.3123 | 20.5589
2021-09-23 15:45 | 15.2673 | 73.58 | 14.7015 | 1.3058 | 19.8637
2021-09-23 16:00 | 15.2667 | 73.926 | 14.698 | 1.3123 | 20.5589
2021-09-23 16:15 | 15.2671 | 74.098 | 14.698 | 1.3123 | 20.5589
2021-09-23 16:30 | 15.2644 | 74.271 | 14.6957 | 1.3123 | 20.5589
2021-09-23 16:45 | 15.2716 | 74.446 | 14.6945 | 1.332 | 22.7424
2021-09-23 17:00 | 15.2683 | 74.446 | 14.6935 | 1.3255 | 21.998
2021-09-23 17:15 | 15.2644 | 74.271 | 14.693 | 1.3189 | 21.2703
2021-09-23 17:30 | 15.2655 | 74.098 | 14.6926 | 1.3222 | 21.6321
2021-09-23 17:45 | 15.2588 | 74.098 | 14.6919 | 1.3091 | 20.2092
2021-09-23 18:00 | 15.2577 | 73.753 | 14.6903 | 1.3091 | 20.2092
2021-09-23 18:15 | 15.2572 | 73.58 | 14.6919 | 1.3025 | 19.5221
2021-09-23 18:30 | 15.2562 | 73.234 | 14.6859 | 1.3156 | 20.9125
2021-09-23 18:45 | 15.2562 | 72.718 | 14.6848 | 1.3189 | 21.2703
2021-09-23 19:00 | 15.2568 | 72.372 | 14.681 | 1.3287 | 22.3682
2021-09-23 19:15 | 15.2558 | 72.028 | 14.6832 | 1.3222 | 21.6321
2021-09-23 19:30 | 15.258 | 71.683 | 14.6798 | 1.332 | 22.7424
2021-09-23 19:45 | 15.2603 | 71.339 | 14.6816 | 1.3353 | 23.1209
2021-09-23 20:00 | 15.2591 | 70.995 | 14.683 | 1.3287 | 22.3682
2021-09-23 20:15 | 15.2558 | 70.48 | 14.6774 | 1.3353 | 23.1209
2021-09-23 20:30 | 15.257 | 70.308 | 14.6798 | 1.332 | 22.7424
2021-09-23 20:45 | 15.2558 | 69.964 | 14.6769 | 1.3353 | 23.1209
2021-09-23 21:00 | 15.253 | 69.622 | 14.6793 | 1.3222 | 21.6321
2021-09-23 21:15 | 15.2509 | 69.449 | 14.6767 | 1.3255 | 21.998
2021-09-23 21:30 | 15.2485 | 69.278 | 14.6742 | 1.3255 | 21.998
2021-09-23 21:45 | 15.2464 | 69.107 | 14.6716 | 1.3255 | 21.998
2021-09-23 22:00 | 15.2458 | 68.934 | 14.6659 | 1.3386 | 23.5036
2021-09-23 22:15 | 15.2436 | 68.763 | 14.6688 | 1.3255 | 21.998
2021-09-23 22:30 | 15.2413 | 68.592 | 14.6648 | 1.3287 | 22.3682
2021-09-23 22:45 | 15.2407 | 68.421 | 14.6648 | 1.3287 | 22.3682
2021-09-23 23:00 | 15.2369 | 68.248 | 14.6611 | 1.3287 | 22.3682
2021-09-23 23:15 | 15.238 | 68.077 | 14.659 | 1.3353 | 23.1209
2021-09-23 23:30 | 15.238 | 68.077 | 14.6565 | 1.3419 | 23.8905
2021-09-23 23:45 | 15.2352 | 67.735 | 14.6579 | 1.332 | 22.7424
2021-09-24 | 15.2368 | 67.735 | 14.6558 | 1.3386 | 23.5036
2021-09-24 00:15 | 15.2329 | 67.564 | 14.6546 | 1.3353 | 23.1209
2021-09-24 00:30 | 15.2323 | 67.392 | 14.6539 | 1.3353 | 23.1209
2021-09-24 00:45 | 15.2335 | 67.221 | 14.6532 | 1.3386 | 23.5036
2021-09-24 01:00 | 15.2317 | 67.221 | 14.6529 | 1.3353 | 23.1209
2021-09-24 01:15 | 15.2311 | 67.05 | 14.651 | 1.3386 | 23.5036
2021-09-24 01:30 | 15.229 | 66.879 | 14.6492 | 1.3386 | 23.5036
2021-09-24 01:45 | 15.2266 | 66.708 | 14.6474 | 1.3353 | 23.1209
2021-09-24 02:00 | 15.2278 | 66.537 | 14.6492 | 1.3353 | 23.1209
2021-09-24 02:15 | 15.2261 | 66.537 | 14.6474 | 1.3353 | 23.1209
2021-09-24 02:30 | 15.2255 | 66.366 | 14.6474 | 1.332 | 22.7424
2021-09-24 02:45 | 15.2266 | 66.193 | 14.6474 | 1.3353 | 23.1209
2021-09-24 03:00 | 15.2249 | 66.193 | 14.6459 | 1.3353 | 23.1209
2021-09-24 03:15 | 15.2243 | 66.022 | 14.6459 | 1.3353 | 23.1209
2021-09-24 03:30 | 15.2237 | 65.851 | 14.6466 | 1.332 | 22.7424
2021-09-24 03:45 | 15.2265 | 65.68 | 14.6471 | 1.3353 | 23.1209
2021-09-24 04:00 | 15.2243 | 65.509 | 14.6488 | 1.3287 | 22.3682
2021-09-24 04:15 | 15.2237 | 65.338 | 14.6503 | 1.3222 | 21.6321
2021-09-24 04:30 | 15.2271 | 65.338 | 14.6495 | 1.332 | 22.7424
2021-09-24 04:45 | 15.2265 | 65.167 | 14.6495 | 1.332 | 22.7424
2021-09-24 05:00 | 15.2291 | 64.996 | 14.6529 | 1.3287 | 22.3682
2021-09-24 05:15 | 15.2308 | 64.996 | 14.6507 | 1.3386 | 23.5036
2021-09-24 05:30 | 15.2285 | 64.825 | 14.6517 | 1.332 | 22.7424
2021-09-24 05:45 | 15.2319 | 64.825 | 14.6532 | 1.3353 | 23.1209
2021-09-24 06:00 | 15.2313 | 64.652 | 14.6561 | 1.3255 | 21.998
2021-09-24 06:15 | 15.233 | 64.652 | 14.6558 | 1.332 | 22.7424
2021-09-24 06:30 | 15.234 | 64.481 | 14.6549 | 1.3353 | 23.1209
2021-09-24 06:45 | 15.2335 | 64.31 | 14.6578 | 1.3287 | 22.3682
2021-09-24 07:00 | 15.2368 | 64.31 | 14.6575 | 1.3353 | 23.1209
2021-09-24 07:15 | 15.2396 | 64.139 | 14.6607 | 1.3353 | 23.1209
2021-09-24 07:30 | 15.2396 | 64.139 | 14.6633 | 1.3287 | 22.3682
2021-09-24 07:45 | 15.2406 | 63.968 | 14.6633 | 1.332 | 22.7424
2021-09-24 08:00 | 15.2406 | 63.968 | 14.6643 | 1.3287 | 22.3682
2021-09-24 08:15 | 15.2406 | 63.968 | 14.6677 | 1.3222 | 21.6321
2021-09-24 08:30 | 15.2422 | 63.968 | 14.6667 | 1.3287 | 22.3682
2021-09-24 08:45 | 15.2422 | 63.968 | 14.6694 | 1.3222 | 21.6321
2021-09-24 09:00 | 15.24 | 63.797 | 14.6723 | 1.3091 | 20.2092
2021-09-24 09:15 | 15.2406 | 63.968 | 14.6725 | 1.3091 | 20.2092
2021-09-24 09:30 | 15.2439 | 63.968 | 14.6749 | 1.3123 | 20.5589
2021-09-24 09:45 | 15.2488 | 63.968 | 14.6768 | 1.3189 | 21.2703
2021-09-24 10:00 | 15.2461 | 64.139 | 14.6777 | 1.3123 | 20.5589
2021-09-24 10:15 | 15.2494 | 64.139 | 14.6787 | 1.3156 | 20.9125
2021-09-24 10:30 | 15.2484 | 64.31 | 14.679 | 1.3123 | 20.5589
2021-09-24 10:45 | 15.2468 | 64.31 | 14.6807 | 1.3058 | 19.8637
2021-09-24 11:00 | 15.2435 | 64.31 | 14.6787 | 1.3025 | 19.5221
2021-09-24 11:15 | 15.2435 | 64.31 | 14.6754 | 1.3091 | 20.2092
2021-09-24 11:30 | 15.2423 | 64.481 | 14.6755 | 1.3091 | 20.2092
2021-09-24 11:45 | 15.2429 | 64.652 | 14.6748 | 1.3091 | 20.2092
2021-09-24 12:00 | 15.2425 | 64.996 | 14.6723 | 1.3156 | 20.9125
2021-09-24 12:15 | 15.2403 | 65.338 | 14.6719 | 1.3123 | 20.5589
2021-09-24 12:30 | 15.2416 | 65.68 | 14.6698 | 1.3189 | 21.2703
2021-09-24 12:45 | 15.2406 | 66.366 | 14.6694 | 1.3189 | 21.2703
2021-09-24 13:00 | 15.244 | 67.392 | 14.669 | 1.3255 | 21.998
2021-09-24 13:15 | 15.2507 | 68.421 | 14.6704 | 1.3386 | 23.5036
2021-09-24 13:30 | 15.2491 | 69.449 | 14.6691 | 1.3386 | 23.5036
2021-09-24 13:45 | 15.2485 | 70.824 | 14.664 | 1.3484 | 24.6772
2021-09-24 14:00 | 15.2513 | 71.168 | 14.6652 | 1.3517 | 25.077
2021-09-24 14:15 | 15.2541 | 71.512 | 14.6656 | 1.3583 | 25.8896
2021-09-24 14:30 | 15.2485 | 71.856 | 14.6649 | 1.3451 | 24.2817
2021-09-24 14:45 | 15.2535 | 72.372 | 14.6658 | 1.355 | 25.4811
2021-09-24 15:00 | 15.2501 | 72.891 | 14.6633 | 1.355 | 25.4811
2021-09-24 15:15 | 15.249 | 73.062 | 14.6611 | 1.355 | 25.4811
2021-09-24 15:30 | 15.2439 | 73.062 | 14.6588 | 1.3484 | 24.6772
2021-09-24 15:45 | 15.2451 | 73.407 | 14.6608 | 1.3484 | 24.6772
2021-09-24 16:00 | 15.2443 | 73.753 | 14.6588 | 1.3517 | 25.077
2021-09-24 16:15 | 15.2471 | 74.098 | 14.6607 | 1.3517 | 25.077
2021-09-24 16:30 | 15.2471 | 74.098 | 14.6603 | 1.355 | 25.4811
2021-09-24 16:45 | 15.2549 | 73.926 | 14.661 | 1.3714 | 27.5678
2021-09-24 17:00 | 15.2533 | 73.926 | 14.662 | 1.3648 | 26.7198
2021-09-24 17:15 | 15.2533 | 73.926 | 14.6656 | 1.355 | 25.4811
2021-09-24 17:30 | 15.2628 | 73.753 | 14.6651 | 1.378 | 28.4336
2021-09-24 17:45 | 15.2622 | 73.58 | 14.6671 | 1.3714 | 27.5678
2021-09-24 18:00 | 15.2712 | 73.234 | 14.6693 | 1.3878 | 29.7665
2021-09-24 18:15 | 15.2651 | 72.891 | 14.673 | 1.3648 | 26.7198
2021-09-24 18:30 | 15.2702 | 72.372 | 14.6725 | 1.378 | 28.4336
2021-09-24 18:45 | 15.2625 | 72.028 | 14.6745 | 1.355 | 25.4811
2021-09-24 19:00 | 15.2597 | 71.683 | 14.6725 | 1.355 | 25.4811
2021-09-24 19:15 | 15.2597 | 71.168 | 14.67 | 1.3615 | 26.3025
2021-09-24 19:30 | 15.2597 | 70.651 | 14.6719 | 1.355 | 25.4811
2021-09-24 19:45 | 15.2586 | 70.308 | 14.6723 | 1.3517 | 25.077
2021-09-24 20:00 | 15.2609 | 69.964 | 14.6704 | 1.3615 | 26.3025
2021-09-24 20:15 | 15.2625 | 69.449 | 14.6713 | 1.3648 | 26.7198
2021-09-24 20:30 | 15.258 | 69.107 | 14.6687 | 1.3583 | 25.8896
2021-09-24 20:45 | 15.2586 | 68.763 | 14.6698 | 1.3583 | 25.8896
2021-09-24 21:00 | 15.2597 | 68.592 | 14.673 | 1.3517 | 25.077
2021-09-24 21:15 | 15.2641 | 68.421 | 14.6745 | 1.3615 | 26.3025
2021-09-24 21:30 | 15.2635 | 68.248 | 14.6738 | 1.3615 | 26.3025
2021-09-24 21:45 | 15.2646 | 68.077 | 14.6749 | 1.3615 | 26.3025
2021-09-24 22:00 | 15.2646 | 68.077 | 14.6764 | 1.3583 | 25.8896
2021-09-24 22:15 | 15.269 | 67.906 | 14.6788 | 1.3615 | 26.3025
2021-09-24 22:30 | 15.2702 | 67.735 | 14.6807 | 1.3583 | 25.8896
2021-09-24 22:45 | 15.2745 | 67.564 | 14.6832 | 1.3648 | 26.7198
2021-09-24 23:00 | 15.2723 | 67.392 | 14.6839 | 1.3583 | 25.8896
2021-09-24 23:15 | 15.2696 | 67.05 | 14.6817 | 1.355 | 25.4811
2021-09-24 23:30 | 15.2728 | 67.05 | 14.6829 | 1.3615 | 26.3025
2021-09-24 23:45 | 15.2716 | 66.708 | 14.6861 | 1.3517 | 25.077
2021-09-25 | 15.2733 | 66.708 | 14.689 | 1.3484 | 24.6772
2021-09-25 00:15 | 15.2728 | 66.537 | 14.6887 | 1.3484 | 24.6772
2021-09-25 00:30 | 15.2728 | 66.537 | 14.6887 | 1.3484 | 24.6772
2021-09-25 00:45 | 15.2722 | 66.366 | 14.6868 | 1.3517 | 25.077
2021-09-25 01:00 | 15.2716 | 66.193 | 14.6868 | 1.3484 | 24.6772
2021-09-25 01:15 | 15.2732 | 66.193 | 14.6887 | 1.3484 | 24.6772
2021-09-25 01:30 | 15.2749 | 66.193 | 14.6919 | 1.3451 | 24.2817
2021-09-25 01:45 | 15.276 | 66.022 | 14.6897 | 1.3517 | 25.077
2021-09-25 02:00 | 15.2744 | 66.022 | 14.6915 | 1.3451 | 24.2817
2021-09-25 02:15 | 15.2744 | 66.022 | 14.6897 | 1.3484 | 24.6772
2021-09-25 02:30 | 15.2738 | 65.851 | 14.6919 | 1.3419 | 23.8905
2021-09-25 02:45 | 15.2787 | 65.851 | 14.6936 | 1.3484 | 24.6772
2021-09-25 03:00 | 15.2748 | 65.68 | 14.6887 | 1.3517 | 25.077
2021-09-25 03:15 | 15.2715 | 65.68 | 14.6868 | 1.3484 | 24.6772
2021-09-25 03:30 | 15.2693 | 65.509 | 14.6872 | 1.3419 | 23.8905
2021-09-25 03:45 | 15.2675 | 65.509 | 14.6861 | 1.3419 | 23.8905
2021-09-25 04:00 | 15.267 | 65.338 | 14.6861 | 1.3386 | 23.5036
2021-09-25 04:15 | 15.2654 | 65.338 | 14.6825 | 1.3451 | 24.2817
2021-09-25 04:30 | 15.2646 | 65.167 | 14.6803 | 1.3484 | 24.6772
2021-09-25 04:45 | 15.2646 | 65.167 | 14.6825 | 1.3419 | 23.8905
2021-09-25 05:00 | 15.2691 | 64.996 | 14.6858 | 1.3451 | 24.2817
2021-09-25 05:15 | 15.2707 | 64.996 | 14.6894 | 1.3419 | 23.8905
2021-09-25 05:30 | 15.2774 | 64.996 | 14.6933 | 1.3484 | 24.6772
2021-09-25 05:45 | 15.2786 | 64.825 | 14.6955 | 1.3451 | 24.2817
2021-09-25 06:00 | 15.2786 | 64.825 | 14.6991 | 1.3353 | 23.1209
2021-09-25 06:15 | 15.2786 | 64.825 | 14.6952 | 1.3451 | 24.2817
2021-09-25 06:30 | 15.2796 | 64.652 | 14.697 | 1.3451 | 24.2817
2021-09-25 06:45 | 15.2778 | 64.652 | 14.7002 | 1.332 | 22.7424
2021-09-25 07:00 | 15.2796 | 64.652 | 14.6988 | 1.3386 | 23.5036
2021-09-25 07:15 | 15.2845 | 64.652 | 14.7023 | 1.3419 | 23.8905
2021-09-25 07:30 | 15.289 | 64.481 | 14.706 | 1.3451 | 24.2817
2021-09-25 07:45 | 15.2873 | 64.481 | 14.7042 | 1.3451 | 24.2817
2021-09-25 08:00 | 15.289 | 64.481 | 14.7078 | 1.3419 | 23.8905
2021-09-25 08:15 | 15.2923 | 64.481 | 14.7081 | 1.3484 | 24.6772
2021-09-25 08:30 | 15.2912 | 64.652 | 14.71 | 1.3419 | 23.8905
2021-09-25 08:45 | 15.2923 | 64.481 | 14.7122 | 1.3386 | 23.5036
2021-09-25 09:00 | 15.2939 | 64.481 | 14.7139 | 1.3386 | 23.5036
2021-09-25 09:15 | 15.2957 | 64.481 | 14.7161 | 1.3353 | 23.1209
2021-09-25 09:30 | 15.2979 | 64.652 | 14.7165 | 1.3419 | 23.8905
2021-09-25 09:45 | 15.2963 | 64.652 | 14.718 | 1.3353 | 23.1209
2021-09-25 10:00 | 15.2979 | 64.652 | 14.7216 | 1.3287 | 22.3682
2021-09-25 10:15 | 15.2963 | 64.652 | 14.7197 | 1.3287 | 22.3682
2021-09-25 10:30 | 15.3018 | 64.825 | 14.7245 | 1.332 | 22.7424
2021-09-25 10:45 | 15.3018 | 64.825 | 14.7234 | 1.3353 | 23.1209
2021-09-25 11:00 | 15.3041 | 64.996 | 14.7263 | 1.332 | 22.7424
2021-09-25 11:15 | 15.3057 | 64.996 | 14.7274 | 1.3353 | 23.1209
2021-09-25 11:30 | 15.3063 | 65.167 | 14.7273 | 1.3353 | 23.1209
2021-09-25 11:45 | 15.3125 | 65.509 | 14.7266 | 1.3517 | 25.077
2021-09-25 12:00 | 15.3097 | 65.68 | 14.7237 | 1.3517 | 25.077
2021-09-25 12:15 | 15.3037 | 65.851 | 14.7261 | 1.332 | 22.7424
2021-09-25 12:30 | 15.3054 | 65.851 | 14.7242 | 1.3419 | 23.8905
2021-09-25 12:45 | 15.3066 | 66.193 | 14.7239 | 1.3451 | 24.2817
2021-09-25 13:00 | 15.3077 | 66.537 | 14.725 | 1.3451 | 24.2817
2021-09-25 13:15 | 15.3055 | 66.879 | 14.7248 | 1.3386 | 23.5036
2021-09-25 13:30 | 15.3067 | 67.221 | 14.7203 | 1.3517 | 25.077
2021-09-25 13:45 | 15.3063 | 67.564 | 14.7206 | 1.3517 | 25.077
2021-09-25 14:00 | 15.309 | 67.906 | 14.7213 | 1.355 | 25.4811
2021-09-25 14:15 | 15.3053 | 68.763 | 14.7178 | 1.355 | 25.4811
2021-09-25 14:30 | 15.3053 | 69.278 | 14.7167 | 1.3583 | 25.8896
2021-09-25 14:45 | 15.3019 | 69.793 | 14.7136 | 1.3583 | 25.8896
2021-09-25 15:00 | 15.3037 | 70.308 | 14.7147 | 1.3583 | 25.8896
2021-09-25 15:15 | 15.3019 | 70.824 | 14.7126 | 1.3583 | 25.8896
2021-09-25 15:30 | 15.298 | 71.168 | 14.7125 | 1.3517 | 25.077
2021-09-25 15:45 | 15.2986 | 71.339 | 14.7087 | 1.3615 | 26.3025
2021-09-25 16:00 | 15.298 | 71.683 | 14.7067 | 1.3648 | 26.7198
2021-09-25 16:15 | 15.3035 | 71.856 | 14.7057 | 1.378 | 28.4336
2021-09-25 16:30 | 15.2858 | 72.028 | 14.7023 | 1.3451 | 24.2817
2021-09-25 16:45 | 15.2974 | 72.028 | 14.7018 | 1.3747 | 27.9985
2021-09-25 17:00 | 15.2986 | 71.856 | 14.7007 | 1.378 | 28.4336
2021-09-25 17:15 | 15.2919 | 71.856 | 14.7012 | 1.3615 | 26.3025
2021-09-25 17:30 | 15.2913 | 71.683 | 14.7002 | 1.3648 | 26.7198
2021-09-25 17:45 | 15.2925 | 71.512 | 14.6997 | 1.3681 | 27.1416
2021-09-25 18:00 | 15.2936 | 71.339 | 14.7019 | 1.3648 | 26.7198
2021-09-25 18:15 | 15.2941 | 70.995 | 14.7058 | 1.3583 | 25.8896
2021-09-25 18:30 | 15.2931 | 70.651 | 14.7045 | 1.3583 | 25.8896
2021-09-25 18:45 | 15.297 | 70.308 | 14.7054 | 1.3648 | 26.7198
2021-09-25 19:00 | 15.2986 | 69.793 | 14.7049 | 1.3681 | 27.1416
2021-09-25 19:15 | 15.3008 | 69.449 | 14.7051 | 1.3747 | 27.9985
2021-09-25 19:30 | 15.3008 | 68.934 | 14.707 | 1.3681 | 27.1416
2021-09-25 19:45 | 15.3013 | 68.592 | 14.7113 | 1.3615 | 26.3025
2021-09-25 20:00 | 15.3051 | 68.248 | 14.7106 | 1.3714 | 27.5678
2021-09-25 20:15 | 15.3024 | 67.906 | 14.7139 | 1.3583 | 25.8896
2021-09-25 20:30 | 15.3045 | 67.564 | 14.7154 | 1.3583 | 25.8896
2021-09-25 20:45 | 15.31 | 67.221 | 14.7186 | 1.3648 | 26.7198
2021-09-25 21:00 | 15.3089 | 66.879 | 14.7197 | 1.3583 | 25.8896
2021-09-25 21:15 | 15.3067 | 66.708 | 14.7193 | 1.355 | 25.4811
2021-09-25 21:30 | 15.3077 | 66.537 | 14.7212 | 1.3517 | 25.077
2021-09-25 21:45 | 15.3071 | 66.366 | 14.7209 | 1.3517 | 25.077
2021-09-25 22:00 | 15.3032 | 66.193 | 14.7168 | 1.3517 | 25.077
2021-09-25 22:15 | 15.3048 | 66.193 | 14.7168 | 1.355 | 25.4811
2021-09-25 22:30 | 15.3042 | 66.022 | 14.7187 | 1.3517 | 25.077
2021-09-25 22:45 | 15.3076 | 66.022 | 14.7205 | 1.355 | 25.4811
2021-09-25 23:00 | 15.3054 | 65.851 | 14.7168 | 1.3583 | 25.8896
2021-09-25 23:15 | 15.307 | 65.851 | 14.7219 | 1.3484 | 24.6772
2021-09-25 23:30 | 15.3064 | 65.68 | 14.7219 | 1.3484 | 24.6772
2021-09-25 23:45 | 15.3076 | 65.509 | 14.7202 | 1.355 | 25.4811
2021-09-26 | 15.3076 | 65.509 | 14.7219 | 1.3517 | 25.077
2021-09-26 00:15 | 15.3053 | 65.338 | 14.7197 | 1.3517 | 25.077
2021-09-26 00:30 | 15.3086 | 65.338 | 14.7216 | 1.355 | 25.4811
2021-09-26 00:45 | 15.3103 | 65.338 | 14.7252 | 1.3484 | 24.6772
2021-09-26 01:00 | 15.3129 | 65.167 | 14.7252 | 1.355 | 25.4811
2021-09-26 01:15 | 15.3147 | 65.167 | 14.7267 | 1.355 | 25.4811
2021-09-26 01:30 | 15.3147 | 65.167 | 14.7248 | 1.3615 | 26.3025
2021-09-26 01:45 | 15.3141 | 64.996 | 14.7248 | 1.3583 | 25.8896
2021-09-26 02:00 | 15.309 | 64.996 | 14.7248 | 1.3484 | 24.6772
2021-09-26 02:15 | 15.309 | 64.996 | 14.7248 | 1.3484 | 24.6772
2021-09-26 02:30 | 15.3118 | 64.825 | 14.7267 | 1.3484 | 24.6772
2021-09-26 02:45 | 15.3102 | 64.825 | 14.7226 | 1.355 | 25.4811
2021-09-26 03:00 | 15.3118 | 64.825 | 14.7267 | 1.3484 | 24.6772
2021-09-26 03:15 | 15.3118 | 64.825 | 14.7281 | 1.3451 | 24.2817
2021-09-26 03:30 | 15.3084 | 64.825 | 14.7263 | 1.3419 | 23.8905
2021-09-26 03:45 | 15.3068 | 64.825 | 14.7263 | 1.3386 | 23.5036
2021-09-26 04:00 | 15.3079 | 64.652 | 14.7226 | 1.3484 | 24.6772
2021-09-26 04:15 | 15.3045 | 64.652 | 14.7226 | 1.3419 | 23.8905
2021-09-26 04:30 | 15.3029 | 64.652 | 14.7226 | 1.3386 | 23.5036
2021-09-26 04:45 | 15.2996 | 64.652 | 14.7168 | 1.3451 | 24.2817
2021-09-26 05:00 | 15.3029 | 64.652 | 14.7205 | 1.3451 | 24.2817
2021-09-26 05:15 | 15.3029 | 64.652 | 14.7205 | 1.3451 | 24.2817
2021-09-26 05:30 | 15.3039 | 64.481 | 14.7226 | 1.3419 | 23.8905
2021-09-26 05:45 | 15.3089 | 64.481 | 14.7263 | 1.3451 | 24.2817
2021-09-26 06:00 | 15.314 | 64.481 | 14.7299 | 1.3484 | 24.6772
2021-09-26 06:15 | 15.314 | 64.481 | 14.7313 | 1.3451 | 24.2817
2021-09-26 06:30 | 15.3122 | 64.481 | 14.7292 | 1.3451 | 24.2817
2021-09-26 06:45 | 15.3089 | 64.481 | 14.7255 | 1.3451 | 24.2817
2021-09-26 07:00 | 15.3106 | 64.481 | 14.7274 | 1.3451 | 24.2817
2021-09-26 07:15 | 15.3106 | 64.481 | 14.7252 | 1.3517 | 25.077
2021-09-26 07:30 | 15.3122 | 64.481 | 14.727 | 1.3484 | 24.6772
2021-09-26 07:45 | 15.31 | 64.31 | 14.7292 | 1.3386 | 23.5036
2021-09-26 08:00 | 15.3116 | 64.31 | 14.731 | 1.3386 | 23.5036
2021-09-26 08:15 | 15.3167 | 64.31 | 14.7335 | 1.3451 | 24.2817
2021-09-26 08:30 | 15.315 | 64.31 | 14.7321 | 1.3451 | 24.2817
2021-09-26 08:45 | 15.3183 | 64.31 | 14.7328 | 1.3517 | 25.077
2021-09-26 09:00 | 15.3173 | 64.481 | 14.7357 | 1.3419 | 23.8905
2021-09-26 09:15 | 15.3173 | 64.481 | 14.7367 | 1.3386 | 23.5036
2021-09-26 09:30 | 15.3173 | 64.481 | 14.736 | 1.3419 | 23.8905
2021-09-26 09:45 | 15.3195 | 64.652 | 14.7403 | 1.3353 | 23.1209
2021-09-26 10:00 | 15.3228 | 64.652 | 14.7432 | 1.3353 | 23.1209
2021-09-26 10:15 | 15.3234 | 64.825 | 14.7438 | 1.3353 | 23.1209
2021-09-26 10:30 | 15.3251 | 64.825 | 14.745 | 1.3386 | 23.5036
2021-09-26 10:45 | 15.3241 | 64.996 | 14.7441 | 1.3386 | 23.5036
2021-09-26 11:00 | 15.3224 | 64.996 | 14.7448 | 1.332 | 22.7424
2021-09-26 11:15 | 15.3263 | 65.167 | 14.7466 | 1.3386 | 23.5036
2021-09-26 11:30 | 15.3241 | 65.509 | 14.7451 | 1.3353 | 23.1209
2021-09-26 11:45 | 15.3264 | 65.68 | 14.7474 | 1.3353 | 23.1209
2021-09-26 12:00 | 15.327 | 65.851 | 14.7467 | 1.3386 | 23.5036
2021-09-26 12:15 | 15.3277 | 66.537 | 14.7467 | 1.3386 | 23.5036
2021-09-26 12:30 | 15.3301 | 67.221 | 14.7448 | 1.3484 | 24.6772
2021-09-26 12:45 | 15.3334 | 67.735 | 14.7456 | 1.355 | 25.4811
2021-09-26 13:00 | 15.3335 | 68.248 | 14.7456 | 1.355 | 25.4811
2021-09-26 13:15 | 15.3253 | 68.763 | 14.7451 | 1.3386 | 23.5036
2021-09-26 13:30 | 15.3258 | 69.449 | 14.7418 | 1.3484 | 24.6772
2021-09-26 13:45 | 15.3225 | 69.964 | 14.7419 | 1.3386 | 23.5036
2021-09-26 14:00 | 15.3203 | 70.308 | 14.7392 | 1.3419 | 23.8905
2021-09-26 14:15 | 15.3214 | 70.651 | 14.7348 | 1.3517 | 25.077
2021-09-26 14:30 | 15.3164 | 71.168 | 14.7371 | 1.3353 | 23.1209
2021-09-26 14:45 | 15.3247 | 71.683 | 14.7367 | 1.355 | 25.4811
2021-09-26 15:00 | 15.3174 | 72.028 | 14.7326 | 1.3484 | 24.6772
2021-09-26 15:15 | 15.3251 | 72.372 | 14.7347 | 1.3615 | 26.3025
2021-09-26 15:30 | 15.319 | 72.545 | 14.7335 | 1.3517 | 25.077
2021-09-26 15:45 | 15.3202 | 72.891 | 14.7345 | 1.3517 | 25.077
2021-09-26 16:00 | 15.3206 | 73.062 | 14.731 | 1.3615 | 26.3025
2021-09-26 16:15 | 15.3206 | 73.062 | 14.7289 | 1.3648 | 26.7198
2021-09-26 16:30 | 15.3173 | 73.062 | 14.7289 | 1.3583 | 25.8896
2021-09-26 16:45 | 15.3196 | 73.234 | 14.7293 | 1.3615 | 26.3025
2021-09-26 17:00 | 15.3212 | 73.234 | 14.7292 | 1.3648 | 26.7198
2021-09-26 17:15 | 15.3124 | 73.062 | 14.7271 | 1.3484 | 24.6772
2021-09-26 17:30 | 15.3185 | 72.891 | 14.7258 | 1.3681 | 27.1416
2021-09-26 17:45 | 15.3179 | 72.718 | 14.7284 | 1.3583 | 25.8896
2021-09-26 18:00 | 15.3202 | 72.372 | 14.7264 | 1.3681 | 27.1416
2021-09-26 18:15 | 15.3174 | 72.028 | 14.7286 | 1.3583 | 25.8896
2021-09-26 18:30 | 15.3147 | 71.683 | 14.7255 | 1.3583 | 25.8896
2021-09-26 18:45 | 15.3102 | 71.339 | 14.7267 | 1.3451 | 24.2817
2021-09-26 19:00 | 15.3141 | 70.995 | 14.7235 | 1.3615 | 26.3025
2021-09-26 19:15 | 15.3131 | 70.651 | 14.7235 | 1.3615 | 26.3025
2021-09-26 19:30 | 15.3119 | 70.308 | 14.7255 | 1.3517 | 25.077
2021-09-26 19:45 | 15.3158 | 69.964 | 14.7271 | 1.3583 | 25.8896
2021-09-26 20:00 | 15.3131 | 69.622 | 14.7257 | 1.355 | 25.4811
2021-09-26 20:15 | 15.3119 | 69.278 | 14.7232 | 1.3583 | 25.8896
2021-09-26 20:30 | 15.3131 | 69.107 | 14.7225 | 1.3615 | 26.3025
2021-09-26 20:45 | 15.3135 | 68.763 | 14.7254 | 1.355 | 25.4811
2021-09-26 21:00 | 15.3129 | 68.592 | 14.7229 | 1.3615 | 26.3025
2021-09-26 21:15 | 15.3118 | 68.248 | 14.7255 | 1.3517 | 25.077
2021-09-26 21:30 | 15.3163 | 68.077 | 14.7263 | 1.3615 | 26.3025
2021-09-26 21:45 | 15.3124 | 67.906 | 14.726 | 1.3517 | 25.077
2021-09-26 22:00 | 15.3135 | 67.735 | 14.7238 | 1.3615 | 26.3025
2021-09-26 22:15 | 15.3129 | 67.564 | 14.7242 | 1.3583 | 25.8896
2021-09-26 22:30 | 15.3106 | 67.392 | 14.7257 | 1.3484 | 24.6772
2021-09-26 22:45 | 15.3118 | 67.221 | 14.7271 | 1.3484 | 24.6772
2021-09-26 23:00 | 15.3112 | 67.05 | 14.7225 | 1.3583 | 25.8896
2021-09-26 23:15 | 15.3112 | 67.05 | 14.7213 | 1.3615 | 26.3025
2021-09-26 23:30 | 15.3089 | 66.879 | 14.7192 | 1.3615 | 26.3025
2021-09-26 23:45 | 15.3089 | 66.879 | 14.7189 | 1.3615 | 26.3025
2021-09-27 | 15.3106 | 66.879 | 14.72 | 1.3615 | 26.3025
2021-09-27 00:15 | 15.31 | 66.708 | 14.7174 | 1.3681 | 27.1416
2021-09-27 00:30 | 15.305 | 66.708 | 14.7167 | 1.3583 | 25.8896
2021-09-27 00:45 | 15.3061 | 66.537 | 14.7208 | 1.3517 | 25.077
2021-09-27 01:00 | 15.3055 | 66.366 | 14.7196 | 1.3517 | 25.077
2021-09-27 01:15 | 15.3055 | 66.366 | 14.7186 | 1.355 | 25.4811
2021-09-27 01:30 | 15.3032 | 66.193 | 14.7186 | 1.3484 | 24.6772
2021-09-27 01:45 | 15.306 | 66.022 | 14.7206 | 1.3517 | 25.077
2021-09-27 02:00 | 15.3042 | 66.022 | 14.7189 | 1.3517 | 25.077
2021-09-27 02:15 | 15.3054 | 65.851 | 14.7189 | 1.3517 | 25.077
2021-09-27 02:30 | 15.307 | 65.851 | 14.7192 | 1.355 | 25.4811
2021-09-27 02:45 | 15.3021 | 65.851 | 14.721 | 1.3386 | 23.5036
2021-09-27 03:00 | 15.2997 | 65.68 | 14.7155 | 1.3484 | 24.6772
2021-09-27 03:15 | 15.2981 | 65.68 | 14.7135 | 1.3484 | 24.6772
2021-09-27 03:30 | 15.2987 | 65.851 | 14.7171 | 1.3419 | 23.8905
2021-09-27 03:45 | 15.2981 | 65.68 | 14.7149 | 1.3451 | 24.2817
2021-09-27 04:00 | 15.2981 | 65.68 | 14.7138 | 1.3484 | 24.6772
2021-09-27 04:15 | 15.2958 | 65.509 | 14.7126 | 1.3451 | 24.2817
2021-09-27 04:30 | 15.2942 | 65.509 | 14.7112 | 1.3451 | 24.2817
2021-09-27 04:45 | 15.2925 | 65.509 | 14.7097 | 1.3451 | 24.2817
2021-09-27 05:00 | 15.2919 | 65.338 | 14.7097 | 1.3419 | 23.8905
2021-09-27 05:15 | 15.2936 | 65.338 | 14.7097 | 1.3484 | 24.6772
2021-09-27 05:30 | 15.2886 | 65.338 | 14.7097 | 1.3353 | 23.1209
2021-09-27 05:45 | 15.288 | 65.167 | 14.7044 | 1.3451 | 24.2817
2021-09-27 06:00 | 15.2831 | 65.167 | 14.7022 | 1.3386 | 23.5036
2021-09-27 06:15 | 15.2797 | 65.167 | 14.7054 | 1.3255 | 21.998
2021-09-27 06:30 | 15.2764 | 65.167 | 14.7013 | 1.3255 | 21.998
2021-09-27 06:45 | 15.2746 | 65.167 | 14.702 | 1.3222 | 21.6321
2021-09-27 07:00 | 15.2819 | 65.338 | 14.7023 | 1.3353 | 23.1209
2021-09-27 07:15 | 15.2786 | 65.338 | 14.7009 | 1.332 | 22.7424
2021-09-27 07:30 | 15.2797 | 65.167 | 14.7031 | 1.3287 | 22.3682
2021-09-27 07:45 | 15.2813 | 65.167 | 14.7055 | 1.3287 | 22.3682
2021-09-27 08:00 | 15.2847 | 65.167 | 14.708 | 1.3287 | 22.3682
2021-09-27 08:15 | 15.2913 | 65.167 | 14.7123 | 1.3353 | 23.1209
2021-09-27 08:30 | 15.2947 | 65.167 | 14.7126 | 1.3419 | 23.8905
2021-09-27 08:45 | 15.297 | 65.338 | 14.7131 | 1.3484 | 24.6772
2021-09-27 09:00 | 15.2952 | 65.338 | 14.7155 | 1.3386 | 23.5036
2021-09-27 09:15 | 15.2952 | 65.338 | 14.7163 | 1.3353 | 23.1209
2021-09-27 09:30 | 15.2958 | 65.509 | 14.7184 | 1.332 | 22.7424
2021-09-27 09:45 | 15.2942 | 65.509 | 14.7158 | 1.3353 | 23.1209
2021-09-27 10:00 | 15.2948 | 65.68 | 14.7168 | 1.332 | 22.7424
2021-09-27 10:15 | 15.2915 | 65.68 | 14.7157 | 1.3287 | 22.3682
2021-09-27 10:30 | 15.2936 | 65.851 | 14.7181 | 1.3287 | 22.3682
2021-09-27 10:45 | 15.291 | 66.022 | 14.7141 | 1.332 | 22.7424
2021-09-27 11:00 | 15.291 | 66.022 | 14.7176 | 1.3222 | 21.6321
2021-09-27 11:15 | 15.2932 | 66.193 | 14.7167 | 1.3287 | 22.3682
2021-09-27 11:30 | 15.2938 | 66.366 | 14.7189 | 1.3255 | 21.998
2021-09-27 11:45 | 15.2889 | 66.366 | 14.7141 | 1.3255 | 21.998
2021-09-27 12:00 | 15.2928 | 66.537 | 14.7148 | 1.332 | 22.7424
2021-09-27 12:15 | 15.2961 | 66.537 | 14.7221 | 1.3255 | 21.998
2021-09-27 12:30 | 15.3067 | 66.708 | 14.7228 | 1.3484 | 24.6772
2021-09-27 12:45 | 15.3283 | 66.708 | 14.7337 | 1.3714 | 27.5678
2021-09-27 13:00 | 15.325 | 66.708 | 14.7325 | 1.3681 | 27.1416
2021-09-27 13:15 | 15.3311 | 66.537 | 14.7331 | 1.378 | 28.4336
2021-09-27 13:30 | 15.326 | 66.537 | 14.7295 | 1.3747 | 27.9985
2021-09-27 13:45 | 15.3272 | 66.366 | 14.7321 | 1.3714 | 27.5678
2021-09-27 14:00 | 15.3321 | 66.366 | 14.7321 | 1.3845 | 29.3176
2021-09-27 14:15 | 15.3272 | 66.366 | 14.7342 | 1.3681 | 27.1416
2021-09-27 14:30 | 15.3254 | 66.366 | 14.7341 | 1.3648 | 26.7198
2021-09-27 14:45 | 15.3272 | 66.366 | 14.7348 | 1.3648 | 26.7198
2021-09-27 15:00 | 15.3254 | 66.366 | 14.7341 | 1.3648 | 26.7198
2021-09-27 15:15 | 15.3272 | 66.366 | 14.7366 | 1.3615 | 26.3025
2021-09-27 15:30 | 15.3305 | 66.366 | 14.7387 | 1.3648 | 26.7198
2021-09-27 15:45 | 15.3305 | 66.366 | 14.7405 | 1.3615 | 26.3025
2021-09-27 16:00 | 15.3354 | 66.366 | 14.7438 | 1.3648 | 26.7198
2021-09-27 16:15 | 15.3377 | 66.537 | 14.7411 | 1.378 | 28.4336
2021-09-27 16:30 | 15.3344 | 66.537 | 14.7406 | 1.3681 | 27.1416
2021-09-27 16:45 | 15.3344 | 66.537 | 14.7406 | 1.3681 | 27.1416
2021-09-27 17:00 | 15.3377 | 66.537 | 14.7413 | 1.3747 | 27.9985
2021-09-27 17:15 | 15.3377 | 66.537 | 14.7421 | 1.3747 | 27.9985
2021-09-27 17:30 | 15.3377 | 66.537 | 14.7442 | 1.3681 | 27.1416
2021-09-27 17:45 | 15.3444 | 66.537 | 14.7467 | 1.378 | 28.4336
2021-09-27 18:00 | 15.3411 | 66.537 | 14.7471 | 1.3714 | 27.5678
2021-09-27 18:15 | 15.3427 | 66.537 | 14.7492 | 1.3681 | 27.1416
2021-09-27 18:30 | 15.3444 | 66.537 | 14.7527 | 1.3648 | 26.7198
2021-09-27 18:45 | 15.3444 | 66.537 | 14.7538 | 1.3615 | 26.3025
2021-09-27 19:00 | 15.3421 | 66.366 | 14.7506 | 1.3648 | 26.7198
2021-09-27 19:15 | 15.3472 | 66.366 | 14.7477 | 1.3812 | 28.8734
2021-09-27 19:30 | 15.3488 | 66.366 | 14.7529 | 1.3747 | 27.9985
2021-09-27 19:45 | 15.3521 | 66.366 | 14.757 | 1.3714 | 27.5678
2021-09-27 20:00 | 15.3565 | 66.193 | 14.7577 | 1.3812 | 28.8734
2021-09-27 20:15 | 15.3598 | 66.193 | 14.7585 | 1.3878 | 29.7665
2021-09-27 20:30 | 15.3592 | 66.022 | 14.7582 | 1.3878 | 29.7665
2021-09-27 20:45 | 15.3653 | 65.851 | 14.7628 | 1.3911 | 30.22
2021-09-27 21:00 | 15.3637 | 65.851 | 14.764 | 1.3845 | 29.3176
2021-09-27 21:15 | 15.3614 | 65.68 | 14.7611 | 1.3845 | 29.3176
2021-09-27 21:30 | 15.3657 | 65.509 | 14.765 | 1.3845 | 29.3176
2021-09-27 21:45 | 15.3669 | 65.338 | 14.7654 | 1.3878 | 29.7665
2021-09-27 22:00 | 15.3679 | 65.167 | 14.7693 | 1.3812 | 28.8734
2021-09-27 22:15 | 15.3689 | 64.996 | 14.7715 | 1.378 | 28.4336
2021-09-27 22:30 | 15.3717 | 64.825 | 14.7719 | 1.3845 | 29.3176
2021-09-27 22:45 | 15.3734 | 64.825 | 14.7744 | 1.3812 | 28.8734
2021-09-27 23:00 | 15.3778 | 64.652 | 14.7756 | 1.3878 | 29.7665
2021-09-27 23:15 | 15.3772 | 64.481 | 14.7783 | 1.3812 | 28.8734
2021-09-27 23:30 | 15.3749 | 64.31 | 14.7795 | 1.3747 | 27.9985
2021-09-27 23:45 | 15.3815 | 64.31 | 14.7805 | 1.3878 | 29.7665
2021-09-28 | 15.381 | 64.139 | 14.7834 | 1.378 | 28.4336
2021-09-28 00:15 | 15.3843 | 64.139 | 14.7863 | 1.378 | 28.4336
2021-09-28 00:30 | 15.3871 | 63.968 | 14.7859 | 1.3878 | 29.7665
2021-09-28 00:45 | 15.3863 | 63.797 | 14.7895 | 1.378 | 28.4336
2021-09-28 01:00 | 15.393 | 63.797 | 14.7892 | 1.3944 | 30.6781
2021-09-28 01:15 | 15.3942 | 63.626 | 14.7963 | 1.378 | 28.4336
2021-09-28 01:30 | 15.3958 | 63.626 | 14.796 | 1.3845 | 29.3176
2021-09-28 01:45 | 15.4007 | 63.626 | 14.8011 | 1.3845 | 29.3176
2021-09-28 02:00 | 15.4007 | 63.626 | 14.8021 | 1.3812 | 28.8734
2021-09-28 02:15 | 15.3985 | 63.455 | 14.7999 | 1.3812 | 28.8734
2021-09-28 02:30 | 15.4018 | 63.455 | 14.801 | 1.3845 | 29.3176
2021-09-28 02:45 | 15.4018 | 63.455 | 14.8005 | 1.3878 | 29.7665
2021-09-28 03:00 | 15.4013 | 63.282 | 14.8005 | 1.3845 | 29.3176
2021-09-28 03:15 | 15.4029 | 63.282 | 14.8012 | 1.3878 | 29.7665
2021-09-28 03:30 | 15.4029 | 63.282 | 14.8001 | 1.3911 | 30.22
2021-09-28 03:45 | 15.4045 | 63.282 | 14.8026 | 1.3878 | 29.7665
2021-09-28 04:00 | 15.4045 | 63.282 | 14.8036 | 1.3845 | 29.3176
2021-09-28 04:15 | 15.4039 | 63.111 | 14.8033 | 1.3845 | 29.3176
2021-09-28 04:30 | 15.4039 | 63.111 | 14.8021 | 1.3878 | 29.7665
2021-09-28 04:45 | 15.4039 | 63.111 | 14.8012 | 1.3911 | 30.22
2021-09-28 05:00 | 15.4023 | 63.111 | 14.8027 | 1.3845 | 29.3176
2021-09-28 05:15 | 15.4039 | 63.111 | 14.8001 | 1.3944 | 30.6781
2021-09-28 05:30 | 15.4039 | 63.111 | 14.802 | 1.3878 | 29.7665
2021-09-28 05:45 | 15.4066 | 62.94 | 14.8059 | 1.3845 | 29.3176
2021-09-28 06:00 | 15.41 | 62.94 | 14.8052 | 1.3944 | 30.6781
2021-09-28 06:15 | 15.4116 | 62.94 | 14.8102 | 1.3878 | 29.7665
2021-09-28 06:30 | 15.4116 | 62.94 | 14.8084 | 1.3911 | 30.22
2021-09-28 06:45 | 15.4116 | 62.94 | 14.8134 | 1.3812 | 28.8734
2021-09-28 07:00 | 15.4166 | 62.94 | 14.8134 | 1.3911 | 30.22
2021-09-28 07:15 | 15.4182 | 62.94 | 14.8166 | 1.3878 | 29.7665
2021-09-28 07:30 | 15.42 | 62.94 | 14.8176 | 1.3878 | 29.7665
2021-09-28 07:45 | 15.42 | 62.94 | 14.8195 | 1.3845 | 29.3176
2021-09-28 08:00 | 15.421 | 62.769 | 14.8202 | 1.3845 | 29.3176
2021-09-28 08:15 | 15.4226 | 62.769 | 14.8214 | 1.3878 | 29.7665
2021-09-28 08:30 | 15.4259 | 62.769 | 14.8237 | 1.3878 | 29.7665
2021-09-28 08:45 | 15.421 | 62.769 | 14.8269 | 1.3714 | 27.5678
2021-09-28 09:00 | 15.4243 | 62.769 | 14.8279 | 1.3747 | 27.9985
2021-09-28 09:15 | 15.421 | 62.769 | 14.8281 | 1.3681 | 27.1416
2021-09-28 09:30 | 15.4237 | 62.598 | 14.8295 | 1.3714 | 27.5678
2021-09-28 09:45 | 15.4204 | 62.598 | 14.8262 | 1.3714 | 27.5678
2021-09-28 10:00 | 15.422 | 62.598 | 14.8284 | 1.3681 | 27.1416
2021-09-28 10:15 | 15.422 | 62.598 | 14.831 | 1.3648 | 26.7198
2021-09-28 10:30 | 15.4253 | 62.598 | 14.8327 | 1.3681 | 27.1416
2021-09-28 10:45 | 15.4269 | 62.598 | 14.8305 | 1.3747 | 27.9985
2021-09-28 11:00 | 15.4253 | 62.598 | 14.8323 | 1.3681 | 27.1416
2021-09-28 11:15 | 15.4193 | 62.769 | 14.8287 | 1.3615 | 26.3025
2021-09-28 11:30 | 15.4233 | 62.94 | 14.8269 | 1.3747 | 27.9985
2021-09-28 11:45 | 15.4195 | 63.282 | 14.8258 | 1.3681 | 27.1416
2021-09-28 12:00 | 15.4208 | 64.139 | 14.8274 | 1.3681 | 27.1416
2021-09-28 12:15 | 15.4256 | 64.996 | 14.824 | 1.3878 | 29.7665
2021-09-28 12:30 | 15.4219 | 65.338 | 14.8231 | 1.3812 | 28.8734
2021-09-28 12:45 | 15.4242 | 66.022 | 14.8194 | 1.3944 | 30.6781
2021-09-28 13:00 | 15.4165 | 66.708 | 14.8208 | 1.3747 | 27.9985
2021-09-28 13:15 | 15.4266 | 67.221 | 14.8197 | 1.4009 | 31.6082
2021-09-28 13:30 | 15.4056 | 67.906 | 14.8156 | 1.3615 | 26.3025
2021-09-28 13:45 | 15.4191 | 68.421 | 14.814 | 1.3944 | 30.6781
2021-09-28 14:00 | 15.4146 | 69.107 | 14.8126 | 1.3878 | 29.7665
2021-09-28 14:15 | 15.423 | 69.622 | 14.8126 | 1.4075 | 32.5572
2021-09-28 14:30 | 15.4142 | 69.964 | 14.8082 | 1.3976 | 31.1408
2021-09-28 14:45 | 15.4236 | 70.308 | 14.8075 | 1.4206 | 34.5123
2021-09-28 15:00 | 15.4264 | 70.651 | 14.8085 | 1.4239 | 35.0132
2021-09-28 15:15 | 15.4287 | 70.824 | 14.8062 | 1.437 | 37.0655
2021-09-28 15:30 | 15.4236 | 70.824 | 14.8026 | 1.4337 | 36.545
2021-09-28 15:45 | 15.4187 | 70.824 | 14.7982 | 1.4304 | 36.0295
2021-09-28 16:00 | 15.4136 | 70.824 | 14.7994 | 1.4173 | 34.0163
2021-09-28 16:15 | 15.412 | 70.824 | 14.8004 | 1.4108 | 33.0388
2021-09-28 16:30 | 15.4169 | 70.824 | 14.7972 | 1.4304 | 36.0295
2021-09-28 16:45 | 15.4197 | 70.651 | 14.7988 | 1.4337 | 36.545
2021-09-28 17:00 | 15.4181 | 70.651 | 14.7981 | 1.4304 | 36.0295
2021-09-28 17:15 | 15.4208 | 70.48 | 14.7981 | 1.437 | 37.0655
2021-09-28 17:30 | 15.4087 | 70.308 | 14.7972 | 1.4108 | 33.0388
2021-09-28 17:45 | 15.4142 | 69.964 | 14.7952 | 1.4272 | 35.5189
2021-09-28 18:00 | 15.4047 | 69.622 | 14.7959 | 1.4042 | 32.0803
2021-09-28 18:15 | 15.4042 | 69.449 | 14.7954 | 1.4042 | 32.0803
2021-09-28 18:30 | 15.403 | 69.107 | 14.7956 | 1.4009 | 31.6082
2021-09-28 18:45 | 15.4018 | 68.763 | 14.7867 | 1.4173 | 34.0163
2021-09-28 19:00 | 15.4024 | 68.421 | 14.7883 | 1.4173 | 34.0163
2021-09-28 19:15 | 15.3929 | 68.077 | 14.7834 | 1.4042 | 32.0803
2021-09-28 19:30 | 15.3901 | 67.735 | 14.7791 | 1.4108 | 33.0388
2021-09-28 19:45 | 15.3911 | 67.564 | 14.7809 | 1.4075 | 32.5572
2021-09-28 20:00 | 15.3905 | 67.392 | 14.785 | 1.3976 | 31.1408
2021-09-28 20:15 | 15.395 | 67.221 | 14.7831 | 1.4108 | 33.0388
2021-09-28 20:30 | 15.3921 | 66.879 | 14.7821 | 1.4075 | 32.5572
2021-09-28 20:45 | 15.3971 | 66.366 | 14.7867 | 1.4075 | 32.5572
2021-09-28 21:00 | 15.3914 | 66.193 | 14.7843 | 1.4009 | 31.6082
2021-09-28 21:15 | 15.392 | 65.851 | 14.7838 | 1.4042 | 32.0803
2021-09-28 21:30 | 15.3914 | 65.68 | 14.7853 | 1.3976 | 31.1408
2021-09-28 21:45 | 15.3885 | 65.338 | 14.7802 | 1.4042 | 32.0803
2021-09-28 22:00 | 15.3918 | 65.338 | 14.7838 | 1.4009 | 31.6082
2021-09-28 22:15 | 15.3873 | 64.996 | 14.7857 | 1.3878 | 29.7665
2021-09-28 22:30 | 15.3917 | 64.825 | 14.7857 | 1.3976 | 31.1408
2021-09-28 22:45 | 15.3927 | 64.652 | 14.785 | 1.4009 | 31.6082
2021-09-28 23:00 | 15.3839 | 64.481 | 14.7828 | 1.3878 | 29.7665
2021-09-28 23:15 | 15.3888 | 64.481 | 14.7817 | 1.4009 | 31.6082
2021-09-28 23:30 | 15.39 | 64.31 | 14.7836 | 1.3976 | 31.1408
2021-09-28 23:45 | 15.3876 | 64.139 | 14.7828 | 1.3944 | 30.6781
2021-09-29 | 15.3853 | 63.968 | 14.7821 | 1.3911 | 30.22
2021-09-29 00:15 | 15.3886 | 63.968 | 14.7836 | 1.3944 | 30.6781
2021-09-29 00:30 | 15.3947 | 63.797 | 14.7867 | 1.4009 | 31.6082
2021-09-29 00:45 | 15.3914 | 63.797 | 14.7841 | 1.4009 | 31.6082
2021-09-29 01:00 | 15.3881 | 63.797 | 14.7827 | 1.3976 | 31.1408
2021-09-29 01:15 | 15.3857 | 63.626 | 14.7812 | 1.3944 | 30.6781
2021-09-29 01:30 | 15.3857 | 63.626 | 14.7805 | 1.3976 | 31.1408
2021-09-29 01:45 | 15.3857 | 63.626 | 14.7779 | 1.4009 | 31.6082
2021-09-29 02:00 | 15.3852 | 63.455 | 14.7747 | 1.4075 | 32.5572
2021-09-29 02:15 | 15.3836 | 63.455 | 14.7776 | 1.3976 | 31.1408
2021-09-29 02:30 | 15.3852 | 63.455 | 14.7805 | 1.3944 | 30.6781
2021-09-29 02:45 | 15.3868 | 63.455 | 14.7812 | 1.3976 | 31.1408
2021-09-29 03:00 | 15.3885 | 63.455 | 14.7791 | 1.4042 | 32.0803
2021-09-29 03:15 | 15.3901 | 63.455 | 14.7824 | 1.4009 | 31.6082
2021-09-29 03:30 | 15.3901 | 63.455 | 14.7805 | 1.4075 | 32.5572
2021-09-29 03:45 | 15.3868 | 63.455 | 14.7769 | 1.4075 | 32.5572
2021-09-29 04:00 | 15.3918 | 63.455 | 14.7827 | 1.4042 | 32.0803
2021-09-29 04:15 | 15.3868 | 63.455 | 14.7791 | 1.4009 | 31.6082
2021-09-29 04:30 | 15.3852 | 63.455 | 14.7766 | 1.4042 | 32.0803
2021-09-29 04:45 | 15.3885 | 63.455 | 14.7776 | 1.4108 | 33.0388
2021-09-29 05:00 | 15.3901 | 63.455 | 14.7783 | 1.4108 | 33.0388
2021-09-29 05:15 | 15.3946 | 63.282 | 14.784 | 1.4075 | 32.5572
2021-09-29 05:30 | 15.3979 | 63.282 | 14.785 | 1.414 | 33.5252
2021-09-29 05:45 | 15.3979 | 63.282 | 14.7869 | 1.4108 | 33.0388
2021-09-29 06:00 | 15.3929 | 63.282 | 14.7854 | 1.4009 | 31.6082
2021-09-29 06:15 | 15.3929 | 63.282 | 14.7844 | 1.4042 | 32.0803
2021-09-29 06:30 | 15.3946 | 63.282 | 14.7866 | 1.4009 | 31.6082
2021-09-29 06:45 | 15.3929 | 63.282 | 14.7869 | 1.3976 | 31.1408
2021-09-29 07:00 | 15.3946 | 63.282 | 14.7873 | 1.4009 | 31.6082
2021-09-29 07:15 | 15.3995 | 63.282 | 14.7902 | 1.4042 | 32.0803
2021-09-29 07:30 | 15.3962 | 63.282 | 14.7892 | 1.4009 | 31.6082
2021-09-29 07:45 | 15.3995 | 63.282 | 14.7918 | 1.4009 | 31.6082
2021-09-29 08:00 | 15.4029 | 63.282 | 14.7904 | 1.414 | 33.5252
2021-09-29 08:15 | 15.3995 | 63.282 | 14.7889 | 1.4075 | 32.5572
2021-09-29 08:30 | 15.3929 | 63.282 | 14.7875 | 1.3976 | 31.1408
2021-09-29 08:45 | 15.3995 | 63.282 | 14.7863 | 1.414 | 33.5252
2021-09-29 09:00 | 15.3952 | 63.455 | 14.7901 | 1.3944 | 30.6781
2021-09-29 09:15 | 15.3968 | 63.455 | 14.794 | 1.3911 | 30.22
2021-09-29 09:30 | 15.3968 | 63.455 | 14.794 | 1.3911 | 30.22
2021-09-29 09:45 | 15.3958 | 63.626 | 14.7946 | 1.3878 | 29.7665
2021-09-29 10:00 | 15.3958 | 63.626 | 14.7928 | 1.3911 | 30.22
2021-09-29 10:15 | 15.3924 | 63.626 | 14.7899 | 1.3911 | 30.22
2021-09-29 10:30 | 15.3968 | 63.455 | 14.7936 | 1.3911 | 30.22
2021-09-29 10:45 | 15.3942 | 63.626 | 14.7895 | 1.3944 | 30.6781
2021-09-29 11:00 | 15.3924 | 63.626 | 14.788 | 1.3944 | 30.6781
2021-09-29 11:15 | 15.3897 | 63.797 | 14.7886 | 1.3878 | 29.7665
2021-09-29 11:30 | 15.3982 | 64.31 | 14.7894 | 1.4042 | 32.0803
2021-09-29 11:45 | 15.395 | 64.825 | 14.7914 | 1.3911 | 30.22
2021-09-29 12:00 | 15.3934 | 65.338 | 14.788 | 1.3976 | 31.1408
2021-09-29 12:15 | 15.3947 | 65.68 | 14.7857 | 1.4042 | 32.0803
2021-09-29 12:30 | 15.4026 | 66.022 | 14.7867 | 1.4206 | 34.5123
2021-09-29 12:45 | 15.396 | 66.537 | 14.7899 | 1.3976 | 31.1408
2021-09-29 13:00 | 15.3972 | 67.392 | 14.7873 | 1.4075 | 32.5572
2021-09-29 13:15 | 15.4029 | 68.077 | 14.7902 | 1.414 | 33.5252
2021-09-29 13:30 | 15.403 | 68.592 | 14.7895 | 1.414 | 33.5252
2021-09-29 13:45 | 15.3991 | 68.934 | 14.7869 | 1.4108 | 33.0388
2021-09-29 14:00 | 15.4069 | 69.278 | 14.7867 | 1.4304 | 36.0295
2021-09-29 14:15 | 15.402 | 69.793 | 14.7867 | 1.4206 | 34.5123
2021-09-29 14:30 | 15.4047 | 70.137 | 14.7883 | 1.4206 | 34.5123
2021-09-29 14:45 | 15.4042 | 70.48 | 14.7876 | 1.4206 | 34.5123
2021-09-29 15:00 | 15.3953 | 70.824 | 14.7886 | 1.4009 | 31.6082
2021-09-29 15:15 | 15.3975 | 70.995 | 14.7895 | 1.4009 | 31.6082
2021-09-29 15:30 | 15.402 | 71.339 | 14.7892 | 1.414 | 33.5252
2021-09-29 15:45 | 15.3992 | 71.512 | 14.7879 | 1.4108 | 33.0388
2021-09-29 16:00 | 15.3975 | 71.512 | 14.7856 | 1.4108 | 33.0388
2021-09-29 16:15 | 15.3997 | 71.683 | 14.7878 | 1.4108 | 33.0388
2021-09-29 16:30 | 15.4047 | 71.683 | 14.7837 | 1.4337 | 36.545
2021-09-29 16:45 | 15.3975 | 71.512 | 14.7849 | 1.414 | 33.5252
2021-09-29 17:00 | 15.4008 | 71.512 | 14.7834 | 1.4239 | 35.0132
2021-09-29 17:15 | 15.4036 | 71.339 | 14.783 | 1.4304 | 36.0295
2021-09-29 17:30 | 15.4063 | 71.168 | 14.7856 | 1.4304 | 36.0295
2021-09-29 17:45 | 15.4003 | 70.824 | 14.7863 | 1.4173 | 34.0163
2021-09-29 18:00 | 15.4014 | 70.651 | 14.7878 | 1.414 | 33.5252
2021-09-29 18:15 | 15.3959 | 70.48 | 14.7882 | 1.4009 | 31.6082
2021-09-29 18:30 | 15.3953 | 70.308 | 14.7889 | 1.3976 | 31.1408
2021-09-29 18:45 | 15.3958 | 69.964 | 14.7856 | 1.4075 | 32.5572
2021-09-29 19:00 | 15.393 | 69.622 | 14.7856 | 1.4009 | 31.6082
2021-09-29 19:15 | 15.3952 | 69.278 | 14.7854 | 1.4075 | 32.5572
2021-09-29 19:30 | 15.3958 | 68.934 | 14.787 | 1.4042 | 32.0803
2021-09-29 19:45 | 15.3963 | 68.592 | 14.7882 | 1.4042 | 32.0803
2021-09-29 20:00 | 15.3895 | 68.077 | 14.7849 | 1.3944 | 30.6781
2021-09-29 20:15 | 15.3917 | 67.735 | 14.7821 | 1.4075 | 32.5572
2021-09-29 20:30 | 15.3884 | 67.221 | 14.7838 | 1.3944 | 30.6781
2021-09-29 20:45 | 15.3921 | 66.879 | 14.7865 | 1.3976 | 31.1408
2021-09-29 21:00 | 15.3927 | 66.537 | 14.7894 | 1.3911 | 30.22
2021-09-29 21:15 | 15.3971 | 66.366 | 14.7879 | 1.4042 | 32.0803
2021-09-29 21:30 | 15.3926 | 66.022 | 14.7882 | 1.3944 | 30.6781
2021-09-29 21:45 | 15.3902 | 65.851 | 14.7846 | 1.3976 | 31.1408
2021-09-29 22:00 | 15.3914 | 65.68 | 14.7831 | 1.4042 | 32.0803
2021-09-29 22:15 | 15.3924 | 65.509 | 14.7856 | 1.4009 | 31.6082
2021-09-29 22:30 | 15.3918 | 65.338 | 14.7849 | 1.4009 | 31.6082
2021-09-29 22:45 | 15.3929 | 65.167 | 14.7873 | 1.3976 | 31.1408
2021-09-29 23:00 | 15.3923 | 64.996 | 14.7866 | 1.3976 | 31.1408
2021-09-29 23:15 | 15.394 | 64.996 | 14.7859 | 1.4042 | 32.0803
2021-09-29 23:30 | 15.3911 | 64.652 | 14.7834 | 1.4009 | 31.6082
2021-09-29 23:45 | 15.3905 | 64.481 | 14.7844 | 1.3976 | 31.1408
2021-09-30 | 15.3921 | 64.481 | 14.7804 | 1.4108 | 33.0388
2021-09-30 00:15 | 15.39 | 64.31 | 14.7815 | 1.4042 | 32.0803
2021-09-30 00:30 | 15.391 | 64.139 | 14.7825 | 1.4042 | 32.0803
2021-09-30 00:45 | 15.3904 | 63.968 | 14.7785 | 1.4108 | 33.0388
2021-09-30 01:00 | 15.3904 | 63.968 | 14.7795 | 1.4108 | 33.0388
2021-09-30 01:15 | 15.393 | 63.797 | 14.7809 | 1.4108 | 33.0388
2021-09-30 01:30 | 15.3908 | 63.626 | 14.7802 | 1.4075 | 32.5572
2021-09-30 01:45 | 15.3891 | 63.626 | 14.7821 | 1.4009 | 31.6082
2021-09-30 02:00 | 15.3901 | 63.455 | 14.7798 | 1.4075 | 32.5572
2021-09-30 02:15 | 15.3934 | 63.455 | 14.7776 | 1.4206 | 34.5123
2021-09-30 02:30 | 15.3901 | 63.455 | 14.7791 | 1.4108 | 33.0388
2021-09-30 02:45 | 15.3895 | 63.282 | 14.7764 | 1.414 | 33.5252
2021-09-30 03:00 | 15.3879 | 63.282 | 14.7798 | 1.4042 | 32.0803
2021-09-30 03:15 | 15.3895 | 63.282 | 14.7776 | 1.4108 | 33.0388
2021-09-30 03:30 | 15.3905 | 63.111 | 14.7776 | 1.414 | 33.5252
2021-09-30 03:45 | 15.3939 | 63.111 | 14.7772 | 1.4239 | 35.0132
2021-09-30 04:00 | 15.385 | 62.94 | 14.7753 | 1.4075 | 32.5572
2021-09-30 04:15 | 15.3817 | 62.94 | 14.7714 | 1.4075 | 32.5572
2021-09-30 04:30 | 15.3833 | 62.94 | 14.7728 | 1.4075 | 32.5572
2021-09-30 04:45 | 15.3866 | 62.94 | 14.7746 | 1.4108 | 33.0388
2021-09-30 05:00 | 15.385 | 62.94 | 14.7741 | 1.4108 | 33.0388
2021-09-30 05:15 | 15.3843 | 62.769 | 14.7738 | 1.4075 | 32.5572
2021-09-30 05:30 | 15.3827 | 62.769 | 14.7734 | 1.4042 | 32.0803
2021-09-30 05:45 | 15.3876 | 62.769 | 14.7734 | 1.4173 | 34.0163
2021-09-30 06:00 | 15.3876 | 62.769 | 14.7751 | 1.414 | 33.5252
2021-09-30 06:15 | 15.3837 | 62.598 | 14.773 | 1.4075 | 32.5572
2021-09-30 06:30 | 15.3821 | 62.598 | 14.7712 | 1.4108 | 33.0388
2021-09-30 06:45 | 15.3855 | 62.598 | 14.773 | 1.414 | 33.5252
2021-09-30 07:00 | 15.3837 | 62.598 | 14.7717 | 1.4108 | 33.0388
2021-09-30 07:15 | 15.3814 | 62.425 | 14.7756 | 1.3976 | 31.1408
2021-09-30 07:30 | 15.3831 | 62.425 | 14.7786 | 1.3944 | 30.6781
2021-09-30 07:45 | 15.3898 | 62.425 | 14.7776 | 1.4108 | 33.0388
2021-09-30 08:00 | 15.3881 | 62.425 | 14.7815 | 1.3976 | 31.1408
2021-09-30 08:15 | 15.3881 | 62.425 | 14.7817 | 1.3976 | 31.1408
2021-09-30 08:30 | 15.3881 | 62.425 | 14.7843 | 1.3944 | 30.6781
2021-09-30 08:45 | 15.3931 | 62.425 | 14.7885 | 1.3944 | 30.6781
2021-09-30 09:00 | 15.3965 | 62.425 | 14.7944 | 1.3878 | 29.7665
2021-09-30 09:15 | 15.3965 | 62.425 | 14.7976 | 1.3812 | 28.8734
2021-09-30 09:30 | 15.3965 | 62.425 | 14.7976 | 1.3812 | 28.8734
2021-09-30 09:45 | 15.3987 | 62.598 | 14.7998 | 1.3812 | 28.8734
2021-09-30 10:00 | 15.402 | 62.598 | 14.802 | 1.3845 | 29.3176
2021-09-30 10:15 | 15.3971 | 62.598 | 14.803 | 1.3714 | 27.5678
2021-09-30 10:30 | 15.3987 | 62.598 | 14.8026 | 1.3747 | 27.9985
2021-09-30 10:45 | 15.401 | 62.769 | 14.8043 | 1.378 | 28.4336
2021-09-30 11:00 | 15.4 | 62.94 | 14.797 | 1.3911 | 30.22
2021-09-30 11:15 | 15.3939 | 63.111 | 14.7973 | 1.3747 | 27.9985
2021-09-30 11:30 | 15.3879 | 63.282 | 14.7937 | 1.3714 | 27.5678
2021-09-30 11:45 | 15.3852 | 63.455 | 14.7907 | 1.3714 | 27.5678
2021-09-30 12:00 | 15.3857 | 63.626 | 14.7876 | 1.3812 | 28.8734
2021-09-30 12:15 | 15.3871 | 63.968 | 14.7907 | 1.3747 | 27.9985
2021-09-30 12:30 | 15.3866 | 64.31 | 14.7883 | 1.3812 | 28.8734
2021-09-30 12:45 | 15.3933 | 64.825 | 14.7895 | 1.3944 | 30.6781
2021-09-30 13:00 | 15.3914 | 66.193 | 14.7873 | 1.3944 | 30.6781
2021-09-30 13:15 | 15.3966 | 67.221 | 14.7846 | 1.4108 | 33.0388
2021-09-30 13:30 | 15.3895 | 67.564 | 14.7841 | 1.3976 | 31.1408
2021-09-30 13:45 | 15.3913 | 68.077 | 14.7838 | 1.4009 | 31.6082
2021-09-30 14:00 | 15.3852 | 68.763 | 14.782 | 1.3911 | 30.22
2021-09-30 14:15 | 15.3914 | 69.622 | 14.7827 | 1.4042 | 32.0803
2021-09-30 14:30 | 15.3942 | 69.964 | 14.7801 | 1.4173 | 34.0163
2021-09-30 14:45 | 15.382 | 70.824 | 14.7821 | 1.3845 | 29.3176
2021-09-30 15:00 | 15.3769 | 71.339 | 14.7775 | 1.3812 | 28.8734
2021-09-30 15:15 | 15.3836 | 71.339 | 14.7778 | 1.3976 | 31.1408
2021-09-30 15:30 | 15.3814 | 71.683 | 14.7754 | 1.3976 | 31.1408
2021-09-30 15:45 | 15.3797 | 71.683 | 14.7735 | 1.3976 | 31.1408
2021-09-30 16:00 | 15.3786 | 71.339 | 14.7738 | 1.3944 | 30.6781
2021-09-30 16:15 | 15.3914 | 71.683 | 14.7731 | 1.4272 | 35.5189
2021-09-30 16:30 | 15.3857 | 72.028 | 14.7712 | 1.4173 | 34.0163
2021-09-30 16:45 | 15.3863 | 72.199 | 14.7704 | 1.4206 | 34.5123
2021-09-30 17:00 | 15.3818 | 72.372 | 14.7675 | 1.4173 | 34.0163
2021-09-30 17:15 | 15.3781 | 72.199 | 14.7686 | 1.4042 | 32.0803
2021-09-30 17:30 | 15.3808 | 72.028 | 14.766 | 1.4173 | 34.0163
2021-09-30 17:45 | 15.3802 | 71.856 | 14.7676 | 1.414 | 33.5252
2021-09-30 18:00 | 15.3814 | 71.683 | 14.7666 | 1.4173 | 34.0163
2021-09-30 18:15 | 15.3786 | 71.339 | 14.7663 | 1.414 | 33.5252
2021-09-30 18:30 | 15.3759 | 70.995 | 14.7682 | 1.4009 | 31.6082
2021-09-30 18:45 | 15.3781 | 70.651 | 14.7672 | 1.4108 | 33.0388
2021-09-30 19:00 | 15.3769 | 70.308 | 14.7676 | 1.4042 | 32.0803
2021-09-30 19:15 | 15.3826 | 69.964 | 14.7683 | 1.4173 | 34.0163
2021-09-30 19:30 | 15.3814 | 69.622 | 14.768 | 1.414 | 33.5252
2021-09-30 19:45 | 15.3786 | 69.278 | 14.7676 | 1.4108 | 33.0388
2021-09-30 20:00 | 15.3808 | 68.934 | 14.769 | 1.4108 | 33.0388
2021-09-30 20:15 | 15.3802 | 68.763 | 14.7699 | 1.4075 | 32.5572
2021-09-30 20:30 | 15.3773 | 68.421 | 14.7704 | 1.4009 | 31.6082
2021-09-30 20:45 | 15.3779 | 68.077 | 14.7728 | 1.3944 | 30.6781
2021-09-30 21:00 | 15.375 | 67.735 | 14.767 | 1.4009 | 31.6082
2021-09-30 21:15 | 15.3756 | 67.392 | 14.7685 | 1.4009 | 31.6082
2021-09-30 21:30 | 15.375 | 67.221 | 14.7667 | 1.4042 | 32.0803
2021-09-30 21:45 | 15.3778 | 67.05 | 14.7704 | 1.4009 | 31.6082
2021-09-30 22:00 | 15.3778 | 67.05 | 14.7704 | 1.4009 | 31.6082
2021-09-30 22:15 | 15.3739 | 66.879 | 14.7706 | 1.3911 | 30.22
2021-09-30 22:30 | 15.3766 | 66.708 | 14.7711 | 1.3976 | 31.1408
2021-09-30 22:45 | 15.3799 | 66.708 | 14.7728 | 1.4009 | 31.6082
2021-09-30 23:00 | 15.3743 | 66.537 | 14.7728 | 1.3878 | 29.7665
2021-09-30 23:15 | 15.3755 | 66.366 | 14.7747 | 1.3845 | 29.3176
2021-09-30 23:30 | 15.3782 | 66.193 | 14.7743 | 1.3944 | 30.6781
2021-09-30 23:45 | 15.3798 | 66.193 | 14.7721 | 1.4009 | 31.6082
2021-10-01 | 15.3792 | 66.022 | 14.7754 | 1.3944 | 30.6781
2021-10-01 00:15 | 15.3792 | 66.022 | 14.7733 | 1.3976 | 31.1408
2021-10-01 00:30 | 15.3737 | 65.851 | 14.773 | 1.3845 | 29.3176
2021-10-01 00:45 | 15.3763 | 65.68 | 14.7708 | 1.3976 | 31.1408
2021-10-01 01:00 | 15.3757 | 65.509 | 14.7722 | 1.3911 | 30.22
2021-10-01 01:15 | 15.3741 | 65.509 | 14.7718 | 1.3878 | 29.7665
2021-10-01 01:30 | 15.3775 | 65.509 | 14.7693 | 1.4042 | 32.0803
2021-10-01 01:45 | 15.3736 | 65.338 | 14.7705 | 1.3911 | 30.22
2021-10-01 02:00 | 15.3718 | 65.338 | 14.7683 | 1.3911 | 30.22
2021-10-01 02:15 | 15.3712 | 65.167 | 14.7679 | 1.3911 | 30.22
2021-10-01 02:30 | 15.373 | 65.167 | 14.7693 | 1.3911 | 30.22
2021-10-01 02:45 | 15.3707 | 64.996 | 14.765 | 1.3976 | 31.1408
2021-10-01 03:00 | 15.3673 | 64.996 | 14.7647 | 1.3911 | 30.22
2021-10-01 03:15 | 15.3667 | 64.825 | 14.7628 | 1.3944 | 30.6781
2021-10-01 03:30 | 15.3634 | 64.825 | 14.7603 | 1.3911 | 30.22
2021-10-01 03:45 | 15.3617 | 64.825 | 14.7599 | 1.3878 | 29.7665
2021-10-01 04:00 | 15.3595 | 64.652 | 14.7577 | 1.3878 | 29.7665
2021-10-01 04:15 | 15.3644 | 64.652 | 14.7574 | 1.4009 | 31.6082
2021-10-01 04:30 | 15.3595 | 64.652 | 14.7553 | 1.3944 | 30.6781
2021-10-01 04:45 | 15.3578 | 64.652 | 14.7572 | 1.3845 | 29.3176
2021-10-01 05:00 | 15.3538 | 64.481 | 14.7531 | 1.3845 | 29.3176
2021-10-01 05:15 | 15.3522 | 64.481 | 14.7531 | 1.3812 | 28.8734
2021-10-01 05:30 | 15.3522 | 64.481 | 14.7477 | 1.3944 | 30.6781
2021-10-01 05:45 | 15.3538 | 64.481 | 14.7531 | 1.3845 | 29.3176
2021-10-01 06:00 | 15.3572 | 64.481 | 14.7528 | 1.3944 | 30.6781
2021-10-01 06:15 | 15.3556 | 64.481 | 14.7543 | 1.3878 | 29.7665
2021-10-01 06:30 | 15.3578 | 64.652 | 14.756 | 1.3878 | 29.7665
2021-10-01 06:45 | 15.3595 | 64.652 | 14.756 | 1.3911 | 30.22
2021-10-01 07:00 | 15.3611 | 64.652 | 14.7543 | 1.4009 | 31.6082
2021-10-01 07:15 | 15.3544 | 64.652 | 14.7538 | 1.3845 | 29.3176
2021-10-01 07:30 | 15.3605 | 64.481 | 14.7572 | 1.3911 | 30.22
2021-10-01 07:45 | 15.3623 | 64.481 | 14.7572 | 1.3944 | 30.6781
2021-10-01 08:00 | 15.3605 | 64.481 | 14.7589 | 1.3878 | 29.7665
2021-10-01 08:15 | 15.3572 | 64.481 | 14.7557 | 1.3878 | 29.7665
2021-10-01 08:30 | 15.3556 | 64.481 | 14.7509 | 1.3944 | 30.6781
2021-10-01 08:45 | 15.3556 | 64.481 | 14.7538 | 1.3878 | 29.7665
2021-10-01 09:00 | 15.3589 | 64.481 | 14.7556 | 1.3911 | 30.22
2021-10-01 09:15 | 15.3572 | 64.481 | 14.7556 | 1.3878 | 29.7665
2021-10-01 09:30 | 15.3562 | 64.652 | 14.7541 | 1.3878 | 29.7665
2021-10-01 09:45 | 15.3578 | 64.652 | 14.7595 | 1.3812 | 28.8734
2021-10-01 10:00 | 15.3583 | 64.825 | 14.7605 | 1.378 | 28.4336
2021-10-01 10:15 | 15.354 | 64.996 | 14.7619 | 1.3648 | 26.7198
2021-10-01 10:30 | 15.3579 | 65.167 | 14.7598 | 1.3812 | 28.8734
2021-10-01 10:45 | 15.3591 | 65.509 | 14.7603 | 1.3812 | 28.8734
2021-10-01 11:00 | 15.3565 | 65.68 | 14.7593 | 1.378 | 28.4336
2021-10-01 11:15 | 15.358 | 65.68 | 14.7596 | 1.3812 | 28.8734
2021-10-01 11:30 | 15.357 | 65.851 | 14.7599 | 1.378 | 28.4336
2021-10-01 11:45 | 15.3576 | 66.022 | 14.758 | 1.3845 | 29.3176
2021-10-01 12:00 | 15.3627 | 66.537 | 14.758 | 1.3944 | 30.6781
2021-10-01 12:15 | 15.3662 | 67.05 | 14.7617 | 1.3944 | 30.6781
2021-10-01 12:30 | 15.3728 | 67.564 | 14.7667 | 1.3976 | 31.1408
2021-10-01 12:45 | 15.384 | 67.906 | 14.768 | 1.4206 | 34.5123
2021-10-01 13:00 | 15.3834 | 68.248 | 14.7698 | 1.414 | 33.5252
2021-10-01 13:15 | 15.3707 | 68.421 | 14.769 | 1.3878 | 29.7665
2021-10-01 13:30 | 15.3679 | 68.592 | 14.7675 | 1.3845 | 29.3176
2021-10-01 13:45 | 15.3685 | 68.763 | 14.7666 | 1.3878 | 29.7665
2021-10-01 14:00 | 15.3724 | 68.934 | 14.7643 | 1.4042 | 32.0803
2021-10-01 14:15 | 15.3624 | 68.934 | 14.7609 | 1.3878 | 29.7665
2021-10-01 14:30 | 15.373 | 69.107 | 14.7637 | 1.4042 | 32.0803
2021-10-01 14:45 | 15.3741 | 69.449 | 14.7648 | 1.4042 | 32.0803
2021-10-01 15:00 | 15.3814 | 70.137 | 14.765 | 1.4206 | 34.5123
2021-10-01 15:15 | 15.3747 | 70.651 | 14.7689 | 1.3976 | 31.1408
2021-10-01 15:30 | 15.3759 | 70.995 | 14.7663 | 1.4075 | 32.5572
2021-10-01 15:45 | 15.3686 | 71.339 | 14.7683 | 1.3845 | 29.3176
2021-10-01 16:00 | 15.3675 | 71.512 | 14.7667 | 1.3845 | 29.3176
2021-10-01 16:15 | 15.373 | 71.683 | 14.7621 | 1.4108 | 33.0388
2021-10-01 16:30 | 15.3736 | 71.856 | 14.7638 | 1.4075 | 32.5572
2021-10-01 16:45 | 15.372 | 71.856 | 14.7635 | 1.4042 | 32.0803
2021-10-01 17:00 | 15.3753 | 71.856 | 14.7651 | 1.4075 | 32.5572
2021-10-01 17:15 | 15.373 | 71.683 | 14.7634 | 1.4075 | 32.5572
2021-10-01 17:30 | 15.3696 | 71.683 | 14.7598 | 1.4075 | 32.5572
2021-10-01 17:45 | 15.3708 | 71.512 | 14.7619 | 1.4042 | 32.0803
2021-10-01 18:00 | 15.3686 | 71.339 | 14.7624 | 1.3976 | 31.1408
2021-10-01 18:15 | 15.3659 | 70.995 | 14.7592 | 1.4009 | 31.6082
2021-10-01 18:30 | 15.3631 | 70.651 | 14.7593 | 1.3944 | 30.6781
2021-10-01 18:45 | 15.3669 | 70.308 | 14.7606 | 1.3976 | 31.1408
2021-10-01 19:00 | 15.3659 | 69.964 | 14.7611 | 1.3944 | 30.6781
2021-10-01 19:15 | 15.3681 | 69.622 | 14.7628 | 1.3976 | 31.1408
2021-10-01 19:30 | 15.3636 | 69.278 | 14.7614 | 1.3878 | 29.7665
2021-10-01 19:45 | 15.3618 | 68.763 | 14.7586 | 1.3911 | 30.22
2021-10-01 20:00 | 15.3636 | 68.248 | 14.7596 | 1.3944 | 30.6781
2021-10-01 20:15 | 15.3618 | 67.735 | 14.7601 | 1.3878 | 29.7665
2021-10-01 20:30 | 15.3673 | 67.392 | 14.7643 | 1.3911 | 30.22
2021-10-01 20:45 | 15.3678 | 67.05 | 14.7621 | 1.3976 | 31.1408
2021-10-01 21:00 | 15.3682 | 66.708 | 14.7676 | 1.3845 | 29.3176
2021-10-01 21:15 | 15.367 | 66.366 | 14.7683 | 1.3812 | 28.8734
2021-10-01 21:30 | 15.3665 | 66.193 | 14.7669 | 1.3845 | 29.3176
2021-10-01 21:45 | 15.3659 | 66.022 | 14.7669 | 1.3812 | 28.8734
2021-10-01 22:00 | 15.3686 | 65.851 | 14.7683 | 1.3845 | 29.3176
2021-10-01 22:15 | 15.3631 | 65.68 | 14.7647 | 1.3812 | 28.8734
2021-10-01 22:30 | 15.3641 | 65.509 | 14.7679 | 1.3747 | 27.9985
2021-10-01 22:45 | 15.3636 | 65.338 | 14.7679 | 1.3747 | 27.9985
2021-10-01 23:00 | 15.3618 | 65.338 | 14.7661 | 1.3747 | 27.9985
2021-10-01 23:15 | 15.3612 | 65.167 | 14.7661 | 1.3714 | 27.5678
2021-10-01 23:30 | 15.364 | 64.996 | 14.7661 | 1.378 | 28.4336
2021-10-01 23:45 | 15.3624 | 64.996 | 14.7661 | 1.3747 | 27.9985
2021-10-02 | 15.3617 | 64.825 | 14.7661 | 1.3747 | 27.9985
2021-10-02 00:15 | 15.3601 | 64.825 | 14.7628 | 1.378 | 28.4336
2021-10-02 00:30 | 15.3567 | 64.825 | 14.7625 | 1.3714 | 27.5678
2021-10-02 00:45 | 15.3562 | 64.652 | 14.7625 | 1.3681 | 27.1416
2021-10-02 01:00 | 15.3544 | 64.652 | 14.7611 | 1.3681 | 27.1416
2021-10-02 01:15 | 15.3538 | 64.481 | 14.7589 | 1.3714 | 27.5678
2021-10-02 01:30 | 15.3572 | 64.481 | 14.7582 | 1.3812 | 28.8734
2021-10-02 01:45 | 15.3566 | 64.31 | 14.7577 | 1.3812 | 28.8734
2021-10-02 02:00 | 15.3533 | 64.31 | 14.7556 | 1.378 | 28.4336
2021-10-02 02:15 | 15.355 | 64.31 | 14.7538 | 1.3878 | 29.7665
2021-10-02 02:30 | 15.3517 | 64.31 | 14.7521 | 1.3845 | 29.3176
2021-10-02 02:45 | 15.3509 | 64.139 | 14.7521 | 1.3812 | 28.8734
2021-10-02 03:00 | 15.3509 | 64.139 | 14.7516 | 1.3812 | 28.8734
2021-10-02 03:15 | 15.3509 | 64.139 | 14.7516 | 1.3812 | 28.8734
2021-10-02 03:30 | 15.3493 | 64.139 | 14.7495 | 1.3845 | 29.3176
2021-10-02 03:45 | 15.347 | 63.968 | 14.7499 | 1.378 | 28.4336
2021-10-02 04:00 | 15.347 | 63.968 | 14.7477 | 1.3812 | 28.8734
2021-10-02 04:15 | 15.3488 | 63.968 | 14.749 | 1.3845 | 29.3176
2021-10-02 04:30 | 15.3488 | 63.968 | 14.7509 | 1.378 | 28.4336
2021-10-02 04:45 | 15.3504 | 63.968 | 14.7527 | 1.378 | 28.4336
2021-10-02 05:00 | 15.3504 | 63.968 | 14.7527 | 1.378 | 28.4336
2021-10-02 05:15 | 15.3554 | 63.968 | 14.7545 | 1.3845 | 29.3176
2021-10-02 05:30 | 15.357 | 63.968 | 14.756 | 1.3878 | 29.7665
2021-10-02 05:45 | 15.3588 | 63.968 | 14.7574 | 1.3878 | 29.7665
2021-10-02 06:00 | 15.3554 | 63.968 | 14.7574 | 1.378 | 28.4336
2021-10-02 06:15 | 15.3604 | 63.968 | 14.7625 | 1.378 | 28.4336
2021-10-02 06:30 | 15.3637 | 63.968 | 14.7621 | 1.3878 | 29.7665
2021-10-02 06:45 | 15.3604 | 63.968 | 14.7635 | 1.378 | 28.4336
2021-10-02 07:00 | 15.3588 | 63.968 | 14.7654 | 1.3681 | 27.1416
2021-10-02 07:15 | 15.3621 | 63.968 | 14.7654 | 1.378 | 28.4336
2021-10-02 07:30 | 15.3665 | 63.797 | 14.7672 | 1.3812 | 28.8734
2021-10-02 07:45 | 15.3647 | 63.797 | 14.7693 | 1.3747 | 27.9985
2021-10-02 08:00 | 15.3647 | 63.797 | 14.7711 | 1.3681 | 27.1416
2021-10-02 08:15 | 15.3665 | 63.797 | 14.7715 | 1.3714 | 27.5678
2021-10-02 08:30 | 15.3681 | 63.797 | 14.7737 | 1.3714 | 27.5678
2021-10-02 08:45 | 15.3647 | 63.797 | 14.7722 | 1.3681 | 27.1416
2021-10-02 09:00 | 15.3647 | 63.797 | 14.7708 | 1.3714 | 27.5678
2021-10-02 09:15 | 15.3614 | 63.797 | 14.7698 | 1.3648 | 26.7198
2021-10-02 09:30 | 15.3604 | 63.968 | 14.7693 | 1.3648 | 26.7198
2021-10-02 09:45 | 15.3621 | 63.968 | 14.7693 | 1.3681 | 27.1416
2021-10-02 10:00 | 15.3643 | 64.139 | 14.7705 | 1.3681 | 27.1416
2021-10-02 10:15 | 15.366 | 64.139 | 14.7719 | 1.3714 | 27.5678
2021-10-02 10:30 | 15.3682 | 64.31 | 14.7737 | 1.3714 | 27.5678
2021-10-02 10:45 | 15.3649 | 64.31 | 14.777 | 1.355 | 25.4811
2021-10-02 11:00 | 15.3695 | 64.652 | 14.777 | 1.3681 | 27.1416
2021-10-02 11:15 | 15.3634 | 64.825 | 14.777 | 1.3517 | 25.077
2021-10-02 11:30 | 15.3673 | 64.996 | 14.7751 | 1.3648 | 26.7198
2021-10-02 11:45 | 15.3663 | 65.167 | 14.774 | 1.3648 | 26.7198
2021-10-02 12:00 | 15.3618 | 65.338 | 14.7701 | 1.3648 | 26.7198
2021-10-02 12:15 | 15.3657 | 65.509 | 14.7718 | 1.3714 | 27.5678
2021-10-02 12:30 | 15.357 | 65.851 | 14.7685 | 1.3583 | 25.8896
2021-10-02 12:45 | 15.3615 | 66.193 | 14.7676 | 1.3714 | 27.5678
2021-10-02 13:00 | 15.3627 | 66.537 | 14.7667 | 1.3747 | 27.9985
2021-10-02 13:15 | 15.3628 | 67.05 | 14.7656 | 1.378 | 28.4336
2021-10-02 13:30 | 15.3562 | 67.564 | 14.766 | 1.3615 | 26.3025
2021-10-02 13:45 | 15.3506 | 67.906 | 14.7634 | 1.355 | 25.4811
2021-10-02 14:00 | 15.3518 | 68.248 | 14.7561 | 1.3747 | 27.9985
2021-10-02 14:15 | 15.3557 | 68.421 | 14.7589 | 1.378 | 28.4336
2021-10-02 14:30 | 15.3559 | 69.449 | 14.7572 | 1.3812 | 28.8734
2021-10-02 14:45 | 15.3547 | 70.137 | 14.7577 | 1.378 | 28.4336
2021-10-02 15:00 | 15.3535 | 70.308 | 14.7588 | 1.3714 | 27.5678
2021-10-02 15:15 | 15.362 | 70.824 | 14.7592 | 1.3911 | 30.22
2021-10-02 15:30 | 15.3553 | 71.339 | 14.757 | 1.3812 | 28.8734
2021-10-02 15:45 | 15.3559 | 71.512 | 14.7585 | 1.378 | 28.4336
2021-10-02 16:00 | 15.3596 | 71.683 | 14.7599 | 1.3845 | 29.3176
2021-10-02 16:15 | 15.3575 | 71.512 | 14.7589 | 1.3812 | 28.8734
2021-10-02 16:30 | 15.3547 | 71.683 | 14.7569 | 1.378 | 28.4336
2021-10-02 16:45 | 15.358 | 71.683 | 14.7558 | 1.3878 | 29.7665
2021-10-02 17:00 | 15.3553 | 71.856 | 14.7566 | 1.3812 | 28.8734
2021-10-02 17:15 | 15.353 | 71.683 | 14.7551 | 1.378 | 28.4336
2021-10-02 17:30 | 15.3541 | 71.512 | 14.7566 | 1.378 | 28.4336
2021-10-02 17:45 | 15.352 | 71.339 | 14.7544 | 1.378 | 28.4336
2021-10-02 18:00 | 15.3531 | 71.168 | 14.758 | 1.3714 | 27.5678
2021-10-02 18:15 | 15.3508 | 70.995 | 14.758 | 1.3681 | 27.1416
2021-10-02 18:30 | 15.3514 | 70.651 | 14.7572 | 1.3714 | 27.5678
2021-10-02 18:45 | 15.3502 | 70.308 | 14.7566 | 1.3681 | 27.1416
2021-10-02 19:00 | 15.352 | 69.793 | 14.7563 | 1.3747 | 27.9985
2021-10-02 19:15 | 15.3525 | 69.449 | 14.7574 | 1.3714 | 27.5678
2021-10-02 19:30 | 15.3541 | 68.934 | 14.7574 | 1.378 | 28.4336
2021-10-02 19:45 | 15.3563 | 68.592 | 14.7596 | 1.378 | 28.4336
2021-10-02 20:00 | 15.3551 | 68.248 | 14.7586 | 1.3747 | 27.9985
2021-10-02 20:15 | 15.3591 | 67.906 | 14.7596 | 1.3812 | 28.8734
2021-10-02 20:30 | 15.3562 | 67.564 | 14.7589 | 1.378 | 28.4336
2021-10-02 20:45 | 15.3562 | 67.05 | 14.7577 | 1.3812 | 28.8734
2021-10-02 21:00 | 15.355 | 66.708 | 14.7603 | 1.3714 | 27.5678
2021-10-02 21:15 | 15.3537 | 66.366 | 14.7596 | 1.3714 | 27.5678
2021-10-02 21:30 | 15.3549 | 66.193 | 14.7596 | 1.3714 | 27.5678
2021-10-02 21:45 | 15.3576 | 66.022 | 14.7618 | 1.3747 | 27.9985
2021-10-02 22:00 | 15.357 | 65.851 | 14.7621 | 1.3714 | 27.5678
2021-10-02 22:15 | 15.3537 | 65.851 | 14.7621 | 1.3648 | 26.7198
2021-10-02 22:30 | 15.3547 | 65.68 | 14.7611 | 1.3681 | 27.1416
2021-10-02 22:45 | 15.3559 | 65.509 | 14.7596 | 1.3747 | 27.9985
2021-10-02 23:00 | 15.3551 | 65.338 | 14.7599 | 1.3714 | 27.5678
2021-10-02 23:15 | 15.3518 | 65.338 | 14.7603 | 1.3648 | 26.7198
2021-10-02 23:30 | 15.3546 | 65.167 | 14.7603 | 1.3714 | 27.5678
2021-10-02 23:45 | 15.3491 | 64.996 | 14.7603 | 1.3583 | 25.8896
2021-10-03 | 15.3506 | 64.996 | 14.7621 | 1.3583 | 25.8896
2021-10-03 00:15 | 15.3501 | 64.825 | 14.7564 | 1.3681 | 27.1416
2021-10-03 00:30 | 15.3485 | 64.825 | 14.7564 | 1.3648 | 26.7198
2021-10-03 00:45 | 15.3485 | 64.825 | 14.7564 | 1.3648 | 26.7198
2021-10-03 01:00 | 15.3446 | 64.652 | 14.7528 | 1.3648 | 26.7198
2021-10-03 01:15 | 15.3428 | 64.652 | 14.7524 | 1.3615 | 26.3025
2021-10-03 01:30 | 15.3422 | 64.481 | 14.747 | 1.3714 | 27.5678
2021-10-03 01:45 | 15.3422 | 64.481 | 14.7506 | 1.3648 | 26.7198
2021-10-03 02:00 | 15.3405 | 64.481 | 14.7466 | 1.3714 | 27.5678
2021-10-03 02:15 | 15.3433 | 64.31 | 14.7463 | 1.378 | 28.4336
2021-10-03 02:30 | 15.3399 | 64.31 | 14.7463 | 1.3681 | 27.1416
2021-10-03 02:45 | 15.335 | 64.31 | 14.7427 | 1.3648 | 26.7198
2021-10-03 03:00 | 15.3316 | 64.31 | 14.7405 | 1.3648 | 26.7198
2021-10-03 03:15 | 15.3299 | 64.31 | 14.7347 | 1.3714 | 27.5678
2021-10-03 03:30 | 15.3266 | 64.31 | 14.731 | 1.3747 | 27.9985
2021-10-03 03:45 | 15.3216 | 64.31 | 14.7289 | 1.3681 | 27.1416
2021-10-03 04:00 | 15.3193 | 64.139 | 14.7267 | 1.3681 | 27.1416
2021-10-03 04:15 | 15.3244 | 64.139 | 14.7277 | 1.378 | 28.4336
2021-10-03 04:30 | 15.3211 | 64.139 | 14.7274 | 1.3681 | 27.1416
2021-10-03 04:45 | 15.3211 | 64.139 | 14.7263 | 1.3714 | 27.5678
2021-10-03 05:00 | 15.3238 | 63.968 | 14.7287 | 1.3714 | 27.5678
2021-10-03 05:15 | 15.3205 | 63.968 | 14.7263 | 1.3714 | 27.5678
2021-10-03 05:30 | 15.3205 | 63.968 | 14.7273 | 1.3681 | 27.1416
2021-10-03 05:45 | 15.3215 | 63.797 | 14.7283 | 1.3681 | 27.1416
2021-10-03 06:00 | 15.3248 | 63.797 | 14.7297 | 1.3714 | 27.5678
2021-10-03 06:15 | 15.3292 | 63.626 | 14.7338 | 1.3747 | 27.9985
2021-10-03 06:30 | 15.3325 | 63.626 | 14.7382 | 1.3714 | 27.5678
2021-10-03 06:45 | 15.3325 | 63.626 | 14.737 | 1.3747 | 27.9985
2021-10-03 07:00 | 15.3292 | 63.626 | 14.7392 | 1.3615 | 26.3025
2021-10-03 07:15 | 15.3343 | 63.626 | 14.7392 | 1.3714 | 27.5678
2021-10-03 07:30 | 15.3325 | 63.626 | 14.7392 | 1.3681 | 27.1416
2021-10-03 07:45 | 15.3325 | 63.626 | 14.7392 | 1.3681 | 27.1416
2021-10-03 08:00 | 15.3343 | 63.626 | 14.7396 | 1.3714 | 27.5678
2021-10-03 08:15 | 15.3343 | 63.626 | 14.7396 | 1.3714 | 27.5678
2021-10-03 08:30 | 15.3359 | 63.626 | 14.74 | 1.3747 | 27.9985
2021-10-03 08:45 | 15.3343 | 63.626 | 14.7408 | 1.3681 | 27.1416
2021-10-03 09:00 | 15.3343 | 63.626 | 14.7379 | 1.3747 | 27.9985
2021-10-03 09:15 | 15.3325 | 63.626 | 14.7393 | 1.3681 | 27.1416
2021-10-03 09:30 | 15.3331 | 63.797 | 14.7393 | 1.3681 | 27.1416
2021-10-03 09:45 | 15.3331 | 63.797 | 14.7422 | 1.3615 | 26.3025
2021-10-03 10:00 | 15.3282 | 63.797 | 14.739 | 1.3583 | 25.8896
2021-10-03 10:15 | 15.3287 | 63.968 | 14.7415 | 1.355 | 25.4811
2021-10-03 10:30 | 15.3337 | 63.968 | 14.7408 | 1.3681 | 27.1416
2021-10-03 10:45 | 15.3298 | 63.797 | 14.744 | 1.3517 | 25.077
2021-10-03 11:00 | 15.3337 | 63.968 | 14.7421 | 1.3648 | 26.7198
2021-10-03 11:15 | 15.3327 | 64.139 | 14.7432 | 1.3583 | 25.8896
2021-10-03 11:30 | 15.3332 | 64.31 | 14.7438 | 1.3583 | 25.8896
2021-10-03 11:45 | 15.3322 | 64.481 | 14.7421 | 1.3615 | 26.3025
2021-10-03 12:00 | 15.3295 | 64.652 | 14.7387 | 1.3615 | 26.3025
2021-10-03 12:15 | 15.3324 | 64.996 | 14.7395 | 1.3681 | 27.1416
2021-10-03 12:30 | 15.3331 | 65.68 | 14.7395 | 1.3681 | 27.1416
2021-10-03 12:45 | 15.3293 | 66.022 | 14.7364 | 1.3681 | 27.1416
2021-10-03 13:00 | 15.3305 | 66.366 | 14.7331 | 1.378 | 28.4336
2021-10-03 13:15 | 15.3283 | 66.708 | 14.7322 | 1.3747 | 27.9985
2021-10-03 13:30 | 15.3216 | 67.221 | 14.7321 | 1.3615 | 26.3025
2021-10-03 13:45 | 15.3251 | 67.735 | 14.7312 | 1.3714 | 27.5678
2021-10-03 14:00 | 15.3214 | 68.592 | 14.7264 | 1.3714 | 27.5678
2021-10-03 14:15 | 15.3169 | 69.278 | 14.7257 | 1.3648 | 26.7198
2021-10-03 14:30 | 15.3214 | 69.622 | 14.7205 | 1.3845 | 29.3176
2021-10-03 14:45 | 15.3158 | 69.449 | 14.7173 | 1.3812 | 28.8734
2021-10-03 15:00 | 15.3153 | 70.308 | 14.7177 | 1.378 | 28.4336
2021-10-03 15:15 | 15.3125 | 70.48 | 14.7168 | 1.3747 | 27.9985
2021-10-03 15:30 | 15.3125 | 70.48 | 14.7176 | 1.3714 | 27.5678
2021-10-03 15:45 | 15.3119 | 70.308 | 14.7135 | 1.3812 | 28.8734
2021-10-03 16:00 | 15.3103 | 70.308 | 14.7151 | 1.3714 | 27.5678
2021-10-03 16:15 | 15.3103 | 70.308 | 14.712 | 1.3812 | 28.8734
2021-10-03 16:30 | 15.3058 | 70.48 | 14.7062 | 1.3845 | 29.3176
2021-10-03 16:45 | 15.3086 | 70.824 | 14.7025 | 1.3976 | 31.1408
2021-10-03 17:00 | 15.3013 | 71.168 | 14.7044 | 1.378 | 28.4336
2021-10-03 17:15 | 15.3025 | 71.512 | 14.7007 | 1.3878 | 29.7665
2021-10-03 17:30 | 15.3008 | 71.512 | 14.7029 | 1.378 | 28.4336
2021-10-03 17:45 | 15.2992 | 71.512 | 14.7012 | 1.378 | 28.4336
2021-10-03 18:00 | 15.2986 | 71.339 | 14.6994 | 1.3812 | 28.8734
2021-10-03 18:15 | 15.2992 | 70.995 | 14.6981 | 1.3878 | 29.7665
2021-10-03 18:30 | 15.2986 | 70.824 | 14.7002 | 1.3812 | 28.8734
2021-10-03 18:45 | 15.3008 | 70.48 | 14.6988 | 1.3878 | 29.7665
2021-10-03 19:00 | 15.3013 | 70.137 | 14.6987 | 1.3911 | 30.22
2021-10-03 19:15 | 15.3037 | 69.793 | 14.7013 | 1.3878 | 29.7665
2021-10-03 19:30 | 15.3019 | 69.278 | 14.6984 | 1.3911 | 30.22
2021-10-03 19:45 | 15.3025 | 68.934 | 14.7018 | 1.3845 | 29.3176
2021-10-03 20:00 | 15.3063 | 68.592 | 14.7032 | 1.3911 | 30.22
2021-10-03 20:15 | 15.3047 | 68.077 | 14.7054 | 1.3812 | 28.8734
2021-10-03 20:30 | 15.3068 | 67.735 | 14.7047 | 1.3878 | 29.7665
2021-10-03 20:45 | 15.3073 | 67.392 | 14.7061 | 1.3878 | 29.7665
2021-10-03 21:00 | 15.3089 | 66.879 | 14.7071 | 1.3878 | 29.7665
2021-10-03 21:15 | 15.3083 | 66.708 | 14.7086 | 1.3845 | 29.3176
2021-10-03 21:30 | 15.3111 | 66.537 | 14.7103 | 1.3845 | 29.3176
2021-10-03 21:45 | 15.3099 | 66.193 | 14.71 | 1.3845 | 29.3176
2021-10-03 22:00 | 15.3093 | 66.022 | 14.711 | 1.3812 | 28.8734
2021-10-03 22:15 | 15.3103 | 65.851 | 14.7103 | 1.3845 | 29.3176
2021-10-03 22:30 | 15.3097 | 65.68 | 14.7081 | 1.3878 | 29.7665
2021-10-03 22:45 | 15.3076 | 65.509 | 14.7078 | 1.3845 | 29.3176
2021-10-03 23:00 | 15.307 | 65.338 | 14.711 | 1.3747 | 27.9985
2021-10-03 23:15 | 15.3096 | 65.167 | 14.711 | 1.3812 | 28.8734
2021-10-03 23:30 | 15.3108 | 64.996 | 14.7115 | 1.3812 | 28.8734
2021-10-03 23:45 | 15.3084 | 64.825 | 14.7118 | 1.378 | 28.4336
2021-10-04 | 15.3084 | 64.825 | 14.7125 | 1.3747 | 27.9985
2021-10-04 00:15 | 15.3063 | 64.652 | 14.711 | 1.3714 | 27.5678
2021-10-04 00:30 | 15.3055 | 64.481 | 14.711 | 1.3714 | 27.5678
2021-10-04 00:45 | 15.3073 | 64.481 | 14.711 | 1.3747 | 27.9985
2021-10-04 01:00 | 15.3067 | 64.31 | 14.7089 | 1.378 | 28.4336
2021-10-04 01:15 | 15.3034 | 64.31 | 14.7086 | 1.3714 | 27.5678
2021-10-04 01:30 | 15.3016 | 64.31 | 14.7086 | 1.3681 | 27.1416
2021-10-04 01:45 | 15.301 | 64.139 | 14.7049 | 1.3747 | 27.9985
2021-10-04 02:00 | 15.3028 | 64.139 | 14.7067 | 1.3747 | 27.9985
2021-10-04 02:15 | 15.3028 | 64.139 | 14.7049 | 1.378 | 28.4336
2021-10-04 02:30 | 15.2989 | 63.968 | 14.7049 | 1.3714 | 27.5678
2021-10-04 02:45 | 15.2989 | 63.968 | 14.7013 | 1.378 | 28.4336
2021-10-04 03:00 | 15.2955 | 63.968 | 14.7009 | 1.3714 | 27.5678
2021-10-04 03:15 | 15.2989 | 63.968 | 14.6991 | 1.3845 | 29.3176
2021-10-04 03:30 | 15.2971 | 63.968 | 14.7006 | 1.3747 | 27.9985
2021-10-04 03:45 | 15.2955 | 63.968 | 14.6965 | 1.3812 | 28.8734
2021-10-04 04:00 | 15.2938 | 63.968 | 14.6962 | 1.378 | 28.4336
2021-10-04 04:15 | 15.2905 | 63.968 | 14.6926 | 1.378 | 28.4336
2021-10-04 04:30 | 15.2905 | 63.968 | 14.6922 | 1.3812 | 28.8734
2021-10-04 04:45 | 15.2922 | 63.968 | 14.6922 | 1.3845 | 29.3176
2021-10-04 05:00 | 15.2932 | 63.797 | 14.6919 | 1.3878 | 29.7665
2021-10-04 05:15 | 15.2899 | 63.797 | 14.6919 | 1.378 | 28.4336
2021-10-04 05:30 | 15.2865 | 63.797 | 14.6915 | 1.3714 | 27.5678
2021-10-04 05:45 | 15.2849 | 63.797 | 14.6893 | 1.3747 | 27.9985
2021-10-04 06:00 | 15.2832 | 63.797 | 14.6888 | 1.3714 | 27.5678
2021-10-04 06:15 | 15.2849 | 63.797 | 14.6867 | 1.3812 | 28.8734
2021-10-04 06:30 | 15.2865 | 63.797 | 14.6867 | 1.3845 | 29.3176
2021-10-04 06:45 | 15.2832 | 63.797 | 14.6864 | 1.378 | 28.4336
2021-10-04 07:00 | 15.2849 | 63.797 | 14.6859 | 1.3812 | 28.8734
2021-10-04 07:15 | 15.2849 | 63.797 | 14.6859 | 1.3812 | 28.8734
2021-10-04 07:30 | 15.2865 | 63.797 | 14.6874 | 1.3812 | 28.8734
2021-10-04 07:45 | 15.2842 | 63.626 | 14.6874 | 1.378 | 28.4336
2021-10-04 08:00 | 15.2876 | 63.626 | 14.6896 | 1.378 | 28.4336
2021-10-04 08:15 | 15.2876 | 63.626 | 14.6936 | 1.3714 | 27.5678
2021-10-04 08:30 | 15.2926 | 63.626 | 14.6958 | 1.378 | 28.4336
2021-10-04 08:45 | 15.2909 | 63.626 | 14.6944 | 1.3747 | 27.9985
2021-10-04 09:00 | 15.2893 | 63.626 | 14.6944 | 1.3714 | 27.5678
2021-10-04 09:15 | 15.2893 | 63.626 | 14.6965 | 1.3681 | 27.1416
2021-10-04 09:30 | 15.2909 | 63.626 | 14.6955 | 1.3747 | 27.9985
2021-10-04 09:45 | 15.2942 | 63.626 | 14.6984 | 1.3747 | 27.9985
2021-10-04 10:00 | 15.2948 | 63.797 | 14.698 | 1.378 | 28.4336
2021-10-04 10:15 | 15.2948 | 63.797 | 14.6999 | 1.3714 | 27.5678
2021-10-04 10:30 | 15.2938 | 63.968 | 14.7006 | 1.3681 | 27.1416
2021-10-04 10:45 | 15.291 | 64.139 | 14.6988 | 1.3648 | 26.7198
2021-10-04 11:00 | 15.291 | 64.139 | 14.7018 | 1.3583 | 25.8896
2021-10-04 11:15 | 15.291 | 64.139 | 14.701 | 1.3615 | 26.3025
2021-10-04 11:30 | 15.2894 | 64.139 | 14.6977 | 1.3648 | 26.7198
2021-10-04 11:45 | 15.2884 | 64.31 | 14.6965 | 1.3648 | 26.7198
2021-10-04 12:00 | 15.2851 | 64.31 | 14.6942 | 1.3615 | 26.3025
2021-10-04 12:15 | 15.2873 | 64.481 | 14.6993 | 1.355 | 25.4811
2021-10-04 12:30 | 15.2829 | 64.652 | 14.6962 | 1.3517 | 25.077
2021-10-04 12:45 | 15.2858 | 64.996 | 14.6965 | 1.3583 | 25.8896
2021-10-04 13:00 | 15.2876 | 65.509 | 14.6949 | 1.3681 | 27.1416
2021-10-04 13:15 | 15.2861 | 66.537 | 14.6925 | 1.3681 | 27.1416
2021-10-04 13:30 | 15.2957 | 67.392 | 14.6917 | 1.3944 | 30.6781
2021-10-04 13:45 | 15.2896 | 68.077 | 14.6915 | 1.3812 | 28.8734
2021-10-04 14:00 | 15.2847 | 68.592 | 14.6916 | 1.3681 | 27.1416
2021-10-04 14:15 | 15.2897 | 69.107 | 14.6887 | 1.3878 | 29.7665
2021-10-04 14:30 | 15.2864 | 69.622 | 14.6884 | 1.378 | 28.4336
2021-10-04 14:45 | 15.2842 | 69.964 | 14.6854 | 1.3812 | 28.8734
2021-10-04 15:00 | 15.2936 | 70.308 | 14.6883 | 1.3976 | 31.1408
2021-10-04 15:15 | 15.2892 | 70.48 | 14.6857 | 1.3911 | 30.22
2021-10-04 15:30 | 15.2919 | 70.824 | 14.6886 | 1.3911 | 30.22
2021-10-04 15:45 | 15.2913 | 71.168 | 14.6877 | 1.3911 | 30.22
2021-10-04 16:00 | 15.2947 | 71.168 | 14.692 | 1.3911 | 30.22
2021-10-04 16:15 | 15.2919 | 71.339 | 14.6888 | 1.3911 | 30.22
2021-10-04 16:30 | 15.2903 | 71.339 | 14.6881 | 1.3878 | 29.7665
2021-10-04 16:45 | 15.287 | 71.339 | 14.6842 | 1.3911 | 30.22
2021-10-04 17:00 | 15.2813 | 71.168 | 14.6848 | 1.3747 | 27.9985
2021-10-04 17:15 | 15.2791 | 70.995 | 14.683 | 1.3747 | 27.9985
2021-10-04 17:30 | 15.2836 | 70.824 | 14.6826 | 1.3878 | 29.7665
2021-10-04 17:45 | 15.2831 | 70.651 | 14.683 | 1.3845 | 29.3176
2021-10-04 18:00 | 15.2847 | 70.651 | 14.6846 | 1.3845 | 29.3176
2021-10-04 18:15 | 15.2892 | 70.48 | 14.6835 | 1.3976 | 31.1408
2021-10-04 18:30 | 15.2903 | 70.308 | 14.6843 | 1.3976 | 31.1408
2021-10-04 18:45 | 15.2842 | 69.964 | 14.6832 | 1.3878 | 29.7665
2021-10-04 19:00 | 15.2907 | 69.449 | 14.6854 | 1.3976 | 31.1408
2021-10-04 19:15 | 15.2919 | 69.278 | 14.6875 | 1.3944 | 30.6781
2021-10-04 19:30 | 15.2919 | 68.763 | 14.6865 | 1.3976 | 31.1408
2021-10-04 19:45 | 15.2925 | 68.421 | 14.6861 | 1.3976 | 31.1408
2021-10-04 20:00 | 15.288 | 68.077 | 14.6875 | 1.3845 | 29.3176
2021-10-04 20:15 | 15.2884 | 67.735 | 14.6872 | 1.3878 | 29.7665
2021-10-04 20:30 | 15.2912 | 67.564 | 14.6872 | 1.3944 | 30.6781
2021-10-04 20:45 | 15.2878 | 67.05 | 14.6872 | 1.3845 | 29.3176
2021-10-04 21:00 | 15.2867 | 66.708 | 14.6851 | 1.3878 | 29.7665
2021-10-04 21:15 | 15.2861 | 66.537 | 14.6868 | 1.3812 | 28.8734
2021-10-04 21:30 | 15.2883 | 66.193 | 14.6887 | 1.3845 | 29.3176
2021-10-04 21:45 | 15.2877 | 66.022 | 14.6865 | 1.3878 | 29.7665
2021-10-04 22:00 | 15.282 | 65.851 | 14.6829 | 1.3812 | 28.8734
2021-10-04 22:15 | 15.2799 | 65.68 | 14.681 | 1.3812 | 28.8734
2021-10-04 22:30 | 15.2809 | 65.509 | 14.6793 | 1.3878 | 29.7665
2021-10-04 22:45 | 15.2819 | 65.338 | 14.6846 | 1.378 | 28.4336
2021-10-04 23:00 | 15.2819 | 65.338 | 14.6843 | 1.378 | 28.4336
2021-10-04 23:15 | 15.2847 | 65.167 | 14.6825 | 1.3878 | 29.7665
2021-10-04 23:30 | 15.2825 | 64.996 | 14.6843 | 1.3812 | 28.8734
2021-10-04 23:45 | 15.2841 | 64.996 | 14.6883 | 1.3747 | 27.9985
2021-10-05 | 15.2835 | 64.825 | 14.6865 | 1.378 | 28.4336
2021-10-05 00:15 | 15.2845 | 64.652 | 14.6865 | 1.378 | 28.4336
2021-10-05 00:30 | 15.2845 | 64.652 | 14.6894 | 1.3714 | 27.5678
2021-10-05 00:45 | 15.2863 | 64.652 | 14.6875 | 1.3812 | 28.8734
2021-10-05 01:00 | 15.289 | 64.481 | 14.6909 | 1.3812 | 28.8734
2021-10-05 01:15 | 15.2867 | 64.31 | 14.6904 | 1.3747 | 27.9985
2021-10-05 01:30 | 15.2851 | 64.31 | 14.69 | 1.3714 | 27.5678
2021-10-05 01:45 | 15.2851 | 64.31 | 14.6878 | 1.378 | 28.4336
2021-10-05 02:00 | 15.2828 | 64.139 | 14.6861 | 1.378 | 28.4336
2021-10-05 02:15 | 15.281 | 64.139 | 14.6843 | 1.378 | 28.4336
2021-10-05 02:30 | 15.2828 | 64.139 | 14.6861 | 1.378 | 28.4336
2021-10-05 02:45 | 15.2822 | 63.968 | 14.6865 | 1.3747 | 27.9985
2021-10-05 03:00 | 15.2871 | 63.968 | 14.6878 | 1.3812 | 28.8734
2021-10-05 03:15 | 15.2889 | 63.968 | 14.6912 | 1.378 | 28.4336
2021-10-05 03:30 | 15.2855 | 63.968 | 14.6875 | 1.378 | 28.4336
2021-10-05 03:45 | 15.2822 | 63.968 | 14.6857 | 1.3747 | 27.9985
2021-10-05 04:00 | 15.2822 | 63.968 | 14.6839 | 1.3812 | 28.8734
2021-10-05 04:15 | 15.2832 | 63.797 | 14.6871 | 1.3747 | 27.9985
2021-10-05 04:30 | 15.2849 | 63.797 | 14.6875 | 1.378 | 28.4336
2021-10-05 04:45 | 15.2849 | 63.797 | 14.6871 | 1.378 | 28.4336
2021-10-05 05:00 | 15.2899 | 63.797 | 14.6886 | 1.3878 | 29.7665
2021-10-05 05:15 | 15.2881 | 63.797 | 14.6904 | 1.378 | 28.4336
2021-10-05 05:30 | 15.2849 | 63.797 | 14.6904 | 1.3714 | 27.5678
2021-10-05 05:45 | 15.2915 | 63.797 | 14.6977 | 1.3681 | 27.1416
2021-10-05 06:00 | 15.2915 | 63.797 | 14.6958 | 1.3747 | 27.9985
2021-10-05 06:15 | 15.2926 | 63.626 | 14.6991 | 1.3681 | 27.1416
2021-10-05 06:30 | 15.2926 | 63.626 | 14.6951 | 1.378 | 28.4336
2021-10-05 06:45 | 15.2915 | 63.797 | 14.6965 | 1.3714 | 27.5678
2021-10-05 07:00 | 15.2909 | 63.626 | 14.6958 | 1.3714 | 27.5678
2021-10-05 07:15 | 15.2909 | 63.626 | 14.6951 | 1.3747 | 27.9985
2021-10-05 07:30 | 15.296 | 63.626 | 14.6997 | 1.3747 | 27.9985
2021-10-05 07:45 | 15.2942 | 63.626 | 14.6957 | 1.3812 | 28.8734
2021-10-05 08:00 | 15.2976 | 63.626 | 14.7015 | 1.3747 | 27.9985
2021-10-05 08:15 | 15.2952 | 63.455 | 14.7004 | 1.3714 | 27.5678
2021-10-05 08:30 | 15.3003 | 63.455 | 14.7084 | 1.3648 | 26.7198
2021-10-05 08:45 | 15.297 | 63.455 | 14.7045 | 1.3681 | 27.1416
2021-10-05 09:00 | 15.3003 | 63.455 | 14.71 | 1.3615 | 26.3025
2021-10-05 09:15 | 15.3003 | 63.455 | 14.7105 | 1.3615 | 26.3025
2021-10-05 09:30 | 15.3003 | 63.455 | 14.7163 | 1.3484 | 24.6772
2021-10-05 09:45 | 15.3009 | 63.626 | 14.7154 | 1.3517 | 25.077
2021-10-05 10:00 | 15.306 | 63.626 | 14.7212 | 1.3484 | 24.6772
2021-10-05 10:15 | 15.3076 | 63.626 | 14.7212 | 1.3517 | 25.077
2021-10-05 10:30 | 15.3099 | 63.797 | 14.7226 | 1.355 | 25.4811
2021-10-05 10:45 | 15.3087 | 63.968 | 14.7222 | 1.3517 | 25.077
2021-10-05 11:00 | 15.3095 | 64.139 | 14.7251 | 1.3484 | 24.6772
2021-10-05 11:15 | 15.3061 | 64.139 | 14.7225 | 1.3451 | 24.2817
2021-10-05 11:30 | 15.3083 | 64.31 | 14.7239 | 1.3484 | 24.6772
2021-10-05 11:45 | 15.3073 | 64.481 | 14.7242 | 1.3451 | 24.2817
2021-10-05 12:00 | 15.3055 | 64.481 | 14.7229 | 1.3451 | 24.2817
2021-10-05 12:15 | 15.3029 | 64.652 | 14.7231 | 1.3386 | 23.5036
2021-10-05 12:30 | 15.3024 | 64.996 | 14.7255 | 1.332 | 22.7424
2021-10-05 12:45 | 15.3031 | 65.68 | 14.7235 | 1.3353 | 23.1209
2021-10-05 13:00 | 15.3105 | 66.366 | 14.7245 | 1.3517 | 25.077
2021-10-05 13:15 | 15.3167 | 67.221 | 14.7235 | 1.3681 | 27.1416
2021-10-05 13:30 | 15.314 | 67.906 | 14.7232 | 1.3615 | 26.3025
2021-10-05 13:45 | 15.3174 | 68.421 | 14.7215 | 1.3747 | 27.9985
2021-10-05 14:00 | 15.3269 | 68.763 | 14.7264 | 1.3845 | 29.3176
2021-10-05 14:15 | 15.3247 | 69.107 | 14.7276 | 1.378 | 28.4336
2021-10-05 14:30 | 15.3196 | 69.107 | 14.7248 | 1.3714 | 27.5678
2021-10-05 14:45 | 15.3229 | 69.107 | 14.7267 | 1.3747 | 27.9985
2021-10-05 15:00 | 15.3196 | 69.107 | 14.7232 | 1.3747 | 27.9985
2021-10-05 15:15 | 15.3229 | 69.107 | 14.7242 | 1.3812 | 28.8734
2021-10-05 15:30 | 15.3247 | 69.107 | 14.7251 | 1.3845 | 29.3176
2021-10-05 15:45 | 15.3263 | 69.107 | 14.727 | 1.3812 | 28.8734
2021-10-05 16:00 | 15.3258 | 68.934 | 14.727 | 1.3812 | 28.8734
2021-10-05 16:15 | 15.3253 | 68.763 | 14.7244 | 1.3845 | 29.3176
2021-10-05 16:30 | 15.3263 | 68.592 | 14.7284 | 1.378 | 28.4336
2021-10-05 16:45 | 15.329 | 68.421 | 14.7299 | 1.3812 | 28.8734
2021-10-05 17:00 | 15.3318 | 68.248 | 14.727 | 1.3944 | 30.6781
2021-10-05 17:15 | 15.333 | 68.077 | 14.7299 | 1.3911 | 30.22
2021-10-05 17:30 | 15.3324 | 67.906 | 14.7296 | 1.3911 | 30.22
2021-10-05 17:45 | 15.3328 | 67.564 | 14.7313 | 1.3878 | 29.7665
2021-10-05 18:00 | 15.334 | 67.392 | 14.7303 | 1.3911 | 30.22
2021-10-05 18:15 | 15.3361 | 67.05 | 14.7361 | 1.3845 | 29.3176
2021-10-05 18:30 | 15.3372 | 66.879 | 14.735 | 1.3878 | 29.7665
2021-10-05 18:45 | 15.3377 | 66.537 | 14.7361 | 1.3878 | 29.7665
2021-10-05 19:00 | 15.3421 | 66.366 | 14.7408 | 1.3878 | 29.7665
2021-10-05 19:15 | 15.3366 | 66.193 | 14.7405 | 1.3747 | 27.9985
2021-10-05 19:30 | 15.3437 | 65.851 | 14.7405 | 1.3911 | 30.22
2021-10-05 19:45 | 15.3398 | 65.68 | 14.74 | 1.3845 | 29.3176
2021-10-05 20:00 | 15.3435 | 65.338 | 14.7412 | 1.3878 | 29.7665
2021-10-05 20:15 | 15.343 | 65.167 | 14.747 | 1.3747 | 27.9985
2021-10-05 20:30 | 15.3463 | 65.167 | 14.7487 | 1.378 | 28.4336
2021-10-05 20:45 | 15.3406 | 64.996 | 14.7451 | 1.3747 | 27.9985
2021-10-05 21:00 | 15.3501 | 64.825 | 14.7506 | 1.3812 | 28.8734
2021-10-05 21:15 | 15.3477 | 64.652 | 14.7506 | 1.378 | 28.4336
2021-10-05 21:30 | 15.3489 | 64.481 | 14.7543 | 1.3714 | 27.5678
2021-10-05 21:45 | 15.3517 | 64.31 | 14.756 | 1.3747 | 27.9985
2021-10-05 22:00 | 15.3499 | 64.31 | 14.756 | 1.3714 | 27.5678
2021-10-05 22:15 | 15.3476 | 64.139 | 14.756 | 1.3648 | 26.7198
2021-10-05 22:30 | 15.346 | 64.139 | 14.7538 | 1.3648 | 26.7198
2021-10-05 22:45 | 15.3504 | 63.968 | 14.757 | 1.3681 | 27.1416
2021-10-05 23:00 | 15.3521 | 63.968 | 14.757 | 1.3714 | 27.5678
2021-10-05 23:15 | 15.3504 | 63.968 | 14.7589 | 1.3648 | 26.7198
2021-10-05 23:30 | 15.3498 | 63.797 | 14.7585 | 1.3648 | 26.7198
2021-10-05 23:45 | 15.3531 | 63.797 | 14.7589 | 1.3714 | 27.5678
2021-10-06 | 15.3547 | 63.797 | 14.7606 | 1.3714 | 27.5678
2021-10-06 00:15 | 15.358 | 63.797 | 14.7661 | 1.3648 | 26.7198
2021-10-06 00:30 | 15.3598 | 63.797 | 14.7679 | 1.3648 | 26.7198
2021-10-06 00:45 | 15.3614 | 63.797 | 14.7676 | 1.3681 | 27.1416
2021-10-06 01:00 | 15.3608 | 63.626 | 14.7669 | 1.3714 | 27.5678
2021-10-06 01:15 | 15.3608 | 63.626 | 14.7679 | 1.3681 | 27.1416
2021-10-06 01:30 | 15.3618 | 63.455 | 14.7698 | 1.3648 | 26.7198
2021-10-06 01:45 | 15.3652 | 63.455 | 14.7693 | 1.3747 | 27.9985
2021-10-06 02:00 | 15.3685 | 63.455 | 14.774 | 1.3714 | 27.5678
2021-10-06 02:15 | 15.3669 | 63.455 | 14.7718 | 1.3714 | 27.5678
2021-10-06 02:30 | 15.3652 | 63.455 | 14.7744 | 1.3615 | 26.3025
2021-10-06 02:45 | 15.363 | 63.282 | 14.7699 | 1.3681 | 27.1416
2021-10-06 03:00 | 15.363 | 63.282 | 14.7725 | 1.3615 | 26.3025
2021-10-06 03:15 | 15.363 | 63.282 | 14.7682 | 1.3714 | 27.5678
2021-10-06 03:30 | 15.3607 | 63.111 | 14.7677 | 1.3681 | 27.1416
2021-10-06 03:45 | 15.3623 | 63.111 | 14.7685 | 1.3681 | 27.1416
2021-10-06 04:00 | 15.364 | 63.111 | 14.7695 | 1.3714 | 27.5678
2021-10-06 04:15 | 15.3607 | 63.111 | 14.7666 | 1.3714 | 27.5678
2021-10-06 04:30 | 15.3623 | 63.111 | 14.7657 | 1.3747 | 27.9985
2021-10-06 04:45 | 15.3634 | 62.94 | 14.7664 | 1.378 | 28.4336
2021-10-06 05:00 | 15.3617 | 62.94 | 14.7706 | 1.3648 | 26.7198
2021-10-06 05:15 | 15.3634 | 62.94 | 14.7682 | 1.3714 | 27.5678
2021-10-06 05:30 | 15.3683 | 62.94 | 14.7724 | 1.3747 | 27.9985
2021-10-06 05:45 | 15.366 | 62.769 | 14.773 | 1.3681 | 27.1416
2021-10-06 06:00 | 15.3678 | 62.769 | 14.7744 | 1.3681 | 27.1416
2021-10-06 06:15 | 15.3688 | 62.598 | 14.7733 | 1.3747 | 27.9985
2021-10-06 06:30 | 15.3672 | 62.598 | 14.7738 | 1.3681 | 27.1416
2021-10-06 06:45 | 15.3654 | 62.598 | 14.7709 | 1.3714 | 27.5678
2021-10-06 07:00 | 15.3665 | 62.425 | 14.7719 | 1.3714 | 27.5678
2021-10-06 07:15 | 15.3649 | 62.425 | 14.773 | 1.3648 | 26.7198
2021-10-06 07:30 | 15.3698 | 62.425 | 14.7704 | 1.3812 | 28.8734
2021-10-06 07:45 | 15.3692 | 62.254 | 14.7735 | 1.3747 | 27.9985
2021-10-06 08:00 | 15.3675 | 62.254 | 14.7717 | 1.3747 | 27.9985
2021-10-06 08:15 | 15.3675 | 62.254 | 14.7721 | 1.3747 | 27.9985
2021-10-06 08:30 | 15.3675 | 62.254 | 14.7696 | 1.378 | 28.4336
2021-10-06 08:45 | 15.3702 | 62.083 | 14.7754 | 1.3714 | 27.5678
2021-10-06 09:00 | 15.3686 | 62.083 | 14.7751 | 1.3681 | 27.1416
2021-10-06 09:15 | 15.372 | 62.083 | 14.7786 | 1.3681 | 27.1416
2021-10-06 09:30 | 15.372 | 62.083 | 14.7788 | 1.3681 | 27.1416
2021-10-06 09:45 | 15.372 | 62.083 | 14.7817 | 1.3615 | 26.3025
2021-10-06 10:00 | 15.3686 | 62.083 | 14.7778 | 1.3615 | 26.3025
2021-10-06 10:15 | 15.3702 | 62.083 | 14.7838 | 1.3517 | 25.077
2021-10-06 10:30 | 15.3752 | 62.083 | 14.7809 | 1.3714 | 27.5678
2021-10-06 10:45 | 15.3802 | 62.083 | 14.7807 | 1.3845 | 29.3176
2021-10-06 11:00 | 15.3725 | 62.254 | 14.7821 | 1.3615 | 26.3025
2021-10-06 11:15 | 15.3741 | 62.254 | 14.7809 | 1.3681 | 27.1416
2021-10-06 11:30 | 15.3847 | 62.425 | 14.7841 | 1.3845 | 29.3176
2021-10-06 11:45 | 15.3784 | 62.94 | 14.7817 | 1.378 | 28.4336
2021-10-06 12:00 | 15.3828 | 63.282 | 14.7812 | 1.3878 | 29.7665
2021-10-06 12:15 | 15.3863 | 63.797 | 14.7793 | 1.4009 | 31.6082
2021-10-06 12:30 | 15.3766 | 64.31 | 14.7776 | 1.3812 | 28.8734
2021-10-06 12:45 | 15.3801 | 64.825 | 14.7778 | 1.3878 | 29.7665
2021-10-06 13:00 | 15.3908 | 65.509 | 14.7802 | 1.4075 | 32.5572
2021-10-06 13:15 | 15.3753 | 65.851 | 14.7793 | 1.3747 | 27.9985
2021-10-06 13:30 | 15.3843 | 66.537 | 14.7779 | 1.3976 | 31.1408
2021-10-06 13:45 | 15.3811 | 67.05 | 14.7727 | 1.4042 | 32.0803
2021-10-06 14:00 | 15.3707 | 67.392 | 14.7717 | 1.3812 | 28.8734
2021-10-06 14:15 | 15.3784 | 67.735 | 14.769 | 1.4042 | 32.0803
2021-10-06 14:30 | 15.3779 | 68.077 | 14.7702 | 1.4009 | 31.6082
2021-10-06 14:45 | 15.3791 | 68.421 | 14.7695 | 1.4075 | 32.5572
2021-10-06 15:00 | 15.3769 | 68.763 | 14.7727 | 1.3944 | 30.6781
2021-10-06 15:15 | 15.3663 | 69.107 | 14.7686 | 1.378 | 28.4336
2021-10-06 15:30 | 15.3753 | 69.278 | 14.7682 | 1.4009 | 31.6082
2021-10-06 15:45 | 15.3686 | 69.278 | 14.7663 | 1.3878 | 29.7665
2021-10-06 16:00 | 15.3808 | 69.449 | 14.767 | 1.4173 | 34.0163
2021-10-06 16:15 | 15.3681 | 69.622 | 14.767 | 1.3878 | 29.7665
2021-10-06 16:30 | 15.3797 | 69.622 | 14.7619 | 1.4239 | 35.0132
2021-10-06 16:45 | 15.3741 | 69.449 | 14.7632 | 1.4108 | 33.0388
2021-10-06 17:00 | 15.3636 | 69.278 | 14.7612 | 1.3878 | 29.7665
2021-10-06 17:15 | 15.3663 | 69.107 | 14.7606 | 1.3976 | 31.1408
2021-10-06 17:30 | 15.3602 | 68.763 | 14.7585 | 1.3878 | 29.7665
2021-10-06 17:45 | 15.3712 | 68.592 | 14.7586 | 1.414 | 33.5252
2021-10-06 18:00 | 15.3618 | 68.248 | 14.7556 | 1.3976 | 31.1408
2021-10-06 18:15 | 15.3624 | 67.906 | 14.7567 | 1.3976 | 31.1408
2021-10-06 18:30 | 15.3595 | 67.564 | 14.7541 | 1.3976 | 31.1408
2021-10-06 18:45 | 15.3617 | 67.221 | 14.756 | 1.3976 | 31.1408
2021-10-06 19:00 | 15.3605 | 66.879 | 14.7564 | 1.3944 | 30.6781
2021-10-06 19:15 | 15.3576 | 66.537 | 14.7567 | 1.3845 | 29.3176
2021-10-06 19:30 | 15.357 | 66.366 | 14.7596 | 1.378 | 28.4336
2021-10-06 19:45 | 15.3559 | 66.022 | 14.7585 | 1.378 | 28.4336
2021-10-06 20:00 | 15.3547 | 65.68 | 14.7596 | 1.3714 | 27.5678
2021-10-06 20:15 | 15.3541 | 65.509 | 14.7582 | 1.3747 | 27.9985
2021-10-06 20:30 | 15.3496 | 65.167 | 14.7553 | 1.3714 | 27.5678
2021-10-06 20:45 | 15.3501 | 64.825 | 14.7563 | 1.3681 | 27.1416
2021-10-06 21:00 | 15.3477 | 64.652 | 14.7524 | 1.3747 | 27.9985
2021-10-06 21:15 | 15.3466 | 64.31 | 14.7529 | 1.3681 | 27.1416
2021-10-06 21:30 | 15.3443 | 64.139 | 14.7541 | 1.3615 | 26.3025
2021-10-06 21:45 | 15.3464 | 63.797 | 14.7548 | 1.3648 | 26.7198
2021-10-06 22:00 | 15.3441 | 63.626 | 14.7518 | 1.3648 | 26.7198
2021-10-06 22:15 | 15.3402 | 63.455 | 14.7499 | 1.3615 | 26.3025
2021-10-06 22:30 | 15.3412 | 63.282 | 14.7489 | 1.3648 | 26.7198
2021-10-06 22:45 | 15.3412 | 63.282 | 14.7506 | 1.3615 | 26.3025
2021-10-06 23:00 | 15.3357 | 63.111 | 14.7456 | 1.3615 | 26.3025
2021-10-06 23:15 | 15.3373 | 63.111 | 14.7463 | 1.3648 | 26.7198
2021-10-06 23:30 | 15.3373 | 63.111 | 14.745 | 1.3648 | 26.7198
2021-10-06 23:45 | 15.3373 | 63.111 | 14.7457 | 1.3648 | 26.7198
2021-10-07 | 15.329 | 63.111 | 14.7406 | 1.3583 | 25.8896
2021-10-07 00:15 | 15.3306 | 63.111 | 14.7411 | 1.3615 | 26.3025
2021-10-07 00:30 | 15.334 | 63.111 | 14.7413 | 1.3681 | 27.1416
2021-10-07 00:45 | 15.3306 | 63.111 | 14.7435 | 1.355 | 25.4811
2021-10-07 01:00 | 15.3273 | 63.111 | 14.7384 | 1.3583 | 25.8896
2021-10-07 01:15 | 15.328 | 63.282 | 14.7406 | 1.355 | 25.4811
2021-10-07 01:30 | 15.3247 | 63.282 | 14.7334 | 1.3648 | 26.7198
2021-10-07 01:45 | 15.3229 | 63.282 | 14.7302 | 1.3681 | 27.1416
2021-10-07 02:00 | 15.3196 | 63.282 | 14.7284 | 1.3648 | 26.7198
2021-10-07 02:15 | 15.3214 | 63.282 | 14.7302 | 1.3648 | 26.7198
2021-10-07 02:30 | 15.3196 | 63.282 | 14.7284 | 1.3648 | 26.7198
2021-10-07 02:45 | 15.3203 | 63.455 | 14.7287 | 1.3648 | 26.7198
2021-10-07 03:00 | 15.3203 | 63.455 | 14.7292 | 1.3648 | 26.7198
2021-10-07 03:15 | 15.3153 | 63.455 | 14.7258 | 1.3583 | 25.8896
2021-10-07 03:30 | 15.3147 | 63.282 | 14.7258 | 1.3583 | 25.8896
2021-10-07 03:45 | 15.318 | 63.282 | 14.7241 | 1.3714 | 27.5678
2021-10-07 04:00 | 15.317 | 63.455 | 14.7244 | 1.3681 | 27.1416
2021-10-07 04:15 | 15.3153 | 63.455 | 14.7244 | 1.3615 | 26.3025
2021-10-07 04:30 | 15.317 | 63.455 | 14.7258 | 1.3648 | 26.7198
2021-10-07 04:45 | 15.317 | 63.455 | 14.7273 | 1.3615 | 26.3025
2021-10-07 05:00 | 15.318 | 63.282 | 14.7234 | 1.3714 | 27.5678
2021-10-07 05:15 | 15.318 | 63.282 | 14.7248 | 1.3681 | 27.1416
2021-10-07 05:30 | 15.318 | 63.282 | 14.7244 | 1.3681 | 27.1416
2021-10-07 05:45 | 15.3214 | 63.282 | 14.7263 | 1.3714 | 27.5678
2021-10-07 06:00 | 15.3196 | 63.282 | 14.7266 | 1.3681 | 27.1416
2021-10-07 06:15 | 15.3214 | 63.282 | 14.728 | 1.3681 | 27.1416
2021-10-07 06:30 | 15.3229 | 63.282 | 14.7284 | 1.3714 | 27.5678
2021-10-07 06:45 | 15.3214 | 63.282 | 14.7302 | 1.3648 | 26.7198
2021-10-07 07:00 | 15.3214 | 63.282 | 14.7284 | 1.3681 | 27.1416
2021-10-07 07:15 | 15.3214 | 63.282 | 14.7299 | 1.3648 | 26.7198
2021-10-07 07:30 | 15.3214 | 63.282 | 14.7277 | 1.3681 | 27.1416
2021-10-07 07:45 | 15.3196 | 63.282 | 14.7273 | 1.3648 | 26.7198
2021-10-07 08:00 | 15.3214 | 63.282 | 14.729 | 1.3648 | 26.7198
2021-10-07 08:15 | 15.3247 | 63.282 | 14.729 | 1.3747 | 27.9985
2021-10-07 08:30 | 15.3247 | 63.282 | 14.7312 | 1.3681 | 27.1416
2021-10-07 08:45 | 15.3263 | 63.282 | 14.7338 | 1.3681 | 27.1416
2021-10-07 09:00 | 15.3263 | 63.282 | 14.7316 | 1.3714 | 27.5678
2021-10-07 09:15 | 15.328 | 63.282 | 14.7357 | 1.3648 | 26.7198
2021-10-07 09:30 | 15.3273 | 63.111 | 14.7371 | 1.3615 | 26.3025
2021-10-07 09:45 | 15.328 | 63.282 | 14.7379 | 1.3615 | 26.3025
2021-10-07 10:00 | 15.328 | 63.282 | 14.7398 | 1.3583 | 25.8896
2021-10-07 10:15 | 15.328 | 63.282 | 14.7422 | 1.3517 | 25.077
2021-10-07 10:30 | 15.3263 | 63.282 | 14.7379 | 1.3583 | 25.8896
2021-10-07 10:45 | 15.3263 | 63.282 | 14.7379 | 1.3583 | 25.8896
2021-10-07 11:00 | 15.3229 | 63.282 | 14.7379 | 1.3484 | 24.6772
2021-10-07 11:15 | 15.3247 | 63.282 | 14.7371 | 1.355 | 25.4811
2021-10-07 11:30 | 15.3237 | 63.455 | 14.7374 | 1.3517 | 25.077
2021-10-07 11:45 | 15.3253 | 63.455 | 14.7364 | 1.3583 | 25.8896
2021-10-07 12:00 | 15.3209 | 63.626 | 14.736 | 1.3484 | 24.6772
2021-10-07 12:15 | 15.3198 | 63.797 | 14.7353 | 1.3484 | 24.6772
2021-10-07 12:30 | 15.32 | 64.31 | 14.7366 | 1.3451 | 24.2817
2021-10-07 12:45 | 15.3245 | 64.652 | 14.7341 | 1.3615 | 26.3025
2021-10-07 13:00 | 15.3286 | 65.338 | 14.7366 | 1.3648 | 26.7198
2021-10-07 13:15 | 15.3203 | 65.851 | 14.735 | 1.3517 | 25.077
2021-10-07 13:30 | 15.3338 | 66.366 | 14.7368 | 1.378 | 28.4336
2021-10-07 13:45 | 15.3305 | 66.879 | 14.7332 | 1.378 | 28.4336
2021-10-07 14:00 | 15.325 | 67.221 | 14.7322 | 1.3681 | 27.1416
2021-10-07 14:15 | 15.324 | 67.392 | 14.7312 | 1.3681 | 27.1416
2021-10-07 14:30 | 15.3318 | 67.735 | 14.7296 | 1.3878 | 29.7665
2021-10-07 14:45 | 15.3279 | 68.077 | 14.7267 | 1.3878 | 29.7665
2021-10-07 15:00 | 15.3241 | 68.421 | 14.7313 | 1.3681 | 27.1416
2021-10-07 15:15 | 15.3247 | 68.592 | 14.7332 | 1.3648 | 26.7198
2021-10-07 15:30 | 15.3308 | 68.934 | 14.7339 | 1.378 | 28.4336
2021-10-07 15:45 | 15.3335 | 69.278 | 14.7339 | 1.3845 | 29.3176
2021-10-07 16:00 | 15.3269 | 69.278 | 14.7321 | 1.3714 | 27.5678
2021-10-07 16:15 | 15.3296 | 69.107 | 14.7313 | 1.3812 | 28.8734
2021-10-07 16:30 | 15.3258 | 68.934 | 14.7339 | 1.3648 | 26.7198
2021-10-07 16:45 | 15.328 | 68.592 | 14.7339 | 1.3714 | 27.5678
2021-10-07 17:00 | 15.3241 | 68.421 | 14.7347 | 1.3583 | 25.8896
2021-10-07 17:15 | 15.3269 | 68.248 | 14.7326 | 1.3714 | 27.5678
2021-10-07 17:30 | 15.3269 | 68.248 | 14.7326 | 1.3714 | 27.5678
2021-10-07 17:45 | 15.3318 | 68.248 | 14.7324 | 1.3812 | 28.8734
2021-10-07 18:00 | 15.3318 | 68.248 | 14.7332 | 1.3812 | 28.8734
2021-10-07 18:15 | 15.3351 | 68.248 | 14.7332 | 1.3878 | 29.7665
2021-10-07 18:30 | 15.3335 | 68.248 | 14.7332 | 1.3845 | 29.3176
2021-10-07 18:45 | 15.3312 | 68.077 | 14.7339 | 1.378 | 28.4336
2021-10-07 19:00 | 15.334 | 67.906 | 14.7342 | 1.3845 | 29.3176
2021-10-07 19:15 | 15.3351 | 67.735 | 14.7368 | 1.3812 | 28.8734
2021-10-07 19:30 | 15.3373 | 67.392 | 14.7379 | 1.3812 | 28.8734
2021-10-07 19:45 | 15.3328 | 67.05 | 14.7386 | 1.3714 | 27.5678
2021-10-07 20:00 | 15.3332 | 66.708 | 14.7396 | 1.3681 | 27.1416
2021-10-07 20:15 | 15.3354 | 66.366 | 14.7389 | 1.3747 | 27.9985
2021-10-07 20:30 | 15.336 | 66.022 | 14.7422 | 1.3681 | 27.1416
2021-10-07 20:45 | 15.3364 | 65.68 | 14.744 | 1.3681 | 27.1416
2021-10-07 21:00 | 15.3353 | 65.338 | 14.744 | 1.3648 | 26.7198
2021-10-07 21:15 | 15.338 | 65.167 | 14.7454 | 1.3681 | 27.1416
2021-10-07 21:30 | 15.3334 | 64.825 | 14.7418 | 1.3648 | 26.7198
2021-10-07 21:45 | 15.3345 | 64.652 | 14.7437 | 1.3615 | 26.3025
2021-10-07 22:00 | 15.3356 | 64.481 | 14.745 | 1.3615 | 26.3025
2021-10-07 22:15 | 15.3366 | 64.31 | 14.7447 | 1.3648 | 26.7198
2021-10-07 22:30 | 15.336 | 64.139 | 14.7425 | 1.3681 | 27.1416
2021-10-07 22:45 | 15.3354 | 63.968 | 14.7425 | 1.3681 | 27.1416
2021-10-07 23:00 | 15.3354 | 63.968 | 14.7442 | 1.3648 | 26.7198
2021-10-07 23:15 | 15.3315 | 63.797 | 14.744 | 1.355 | 25.4811
2021-10-07 23:30 | 15.3309 | 63.626 | 14.7413 | 1.3615 | 26.3025
2021-10-07 23:45 | 15.3343 | 63.626 | 14.7421 | 1.3648 | 26.7198
2021-10-08 | 15.3335 | 63.455 | 14.7428 | 1.3615 | 26.3025
2021-10-08 00:15 | 15.3319 | 63.455 | 14.7416 | 1.3615 | 26.3025
2021-10-08 00:30 | 15.3314 | 63.282 | 14.7434 | 1.355 | 25.4811
2021-10-08 00:45 | 15.333 | 63.282 | 14.7453 | 1.355 | 25.4811
2021-10-08 01:00 | 15.333 | 63.282 | 14.7438 | 1.3583 | 25.8896
2021-10-08 01:15 | 15.333 | 63.282 | 14.7424 | 1.3615 | 26.3025
2021-10-08 01:30 | 15.3347 | 63.282 | 14.7441 | 1.3615 | 26.3025
2021-10-08 01:45 | 15.3347 | 63.282 | 14.7445 | 1.3615 | 26.3025
2021-10-08 02:00 | 15.3363 | 63.282 | 14.7453 | 1.3648 | 26.7198
2021-10-08 02:15 | 15.3357 | 63.111 | 14.7474 | 1.3583 | 25.8896
2021-10-08 02:30 | 15.3357 | 63.111 | 14.7482 | 1.355 | 25.4811
2021-10-08 02:45 | 15.3373 | 63.111 | 14.7486 | 1.3583 | 25.8896
2021-10-08 03:00 | 15.3373 | 63.111 | 14.749 | 1.3583 | 25.8896
2021-10-08 03:15 | 15.3373 | 63.111 | 14.749 | 1.3583 | 25.8896
2021-10-08 03:30 | 15.338 | 63.282 | 14.7493 | 1.3583 | 25.8896
2021-10-08 03:45 | 15.338 | 63.282 | 14.7493 | 1.3583 | 25.8896
2021-10-08 04:00 | 15.338 | 63.282 | 14.7512 | 1.355 | 25.4811
2021-10-08 04:15 | 15.338 | 63.282 | 14.7498 | 1.3583 | 25.8896
2021-10-08 04:30 | 15.3347 | 63.282 | 14.7461 | 1.3583 | 25.8896
2021-10-08 04:45 | 15.338 | 63.282 | 14.7454 | 1.3681 | 27.1416
2021-10-08 05:00 | 15.3396 | 63.282 | 14.7482 | 1.3648 | 26.7198
2021-10-08 05:15 | 15.338 | 63.282 | 14.7471 | 1.3615 | 26.3025
2021-10-08 05:30 | 15.344 | 63.111 | 14.7477 | 1.3747 | 27.9985
2021-10-08 05:45 | 15.3424 | 63.111 | 14.7506 | 1.3648 | 26.7198
2021-10-08 06:00 | 15.3457 | 63.111 | 14.7514 | 1.3714 | 27.5678
2021-10-08 06:15 | 15.344 | 63.111 | 14.7516 | 1.3648 | 26.7198
2021-10-08 06:30 | 15.3473 | 63.111 | 14.754 | 1.3681 | 27.1416
2021-10-08 06:45 | 15.345 | 62.94 | 14.7525 | 1.3681 | 27.1416
2021-10-08 07:00 | 15.3483 | 62.94 | 14.7567 | 1.3648 | 26.7198
2021-10-08 07:15 | 15.3483 | 62.94 | 14.7574 | 1.3615 | 26.3025
2021-10-08 07:30 | 15.355 | 62.94 | 14.7598 | 1.3714 | 27.5678
2021-10-08 07:45 | 15.356 | 62.769 | 14.7612 | 1.3714 | 27.5678
2021-10-08 08:00 | 15.356 | 62.769 | 14.7608 | 1.3714 | 27.5678
2021-10-08 08:15 | 15.356 | 62.769 | 14.7608 | 1.3714 | 27.5678
2021-10-08 08:30 | 15.3588 | 62.598 | 14.7643 | 1.3714 | 27.5678
2021-10-08 08:45 | 15.3588 | 62.598 | 14.7646 | 1.3714 | 27.5678
2021-10-08 09:00 | 15.3621 | 62.598 | 14.768 | 1.3714 | 27.5678
2021-10-08 09:15 | 15.3598 | 62.425 | 14.7701 | 1.3615 | 26.3025
2021-10-08 09:30 | 15.3598 | 62.425 | 14.7705 | 1.3583 | 25.8896
2021-10-08 09:45 | 15.3582 | 62.425 | 14.7712 | 1.355 | 25.4811
2021-10-08 10:00 | 15.3598 | 62.425 | 14.773 | 1.355 | 25.4811
2021-10-08 10:15 | 15.3631 | 62.425 | 14.773 | 1.3615 | 26.3025
2021-10-08 10:30 | 15.3598 | 62.425 | 14.773 | 1.355 | 25.4811
2021-10-08 10:45 | 15.3615 | 62.425 | 14.773 | 1.3583 | 25.8896
2021-10-08 11:00 | 15.3582 | 62.425 | 14.7735 | 1.3484 | 24.6772
2021-10-08 11:15 | 15.3621 | 62.598 | 14.7725 | 1.3615 | 26.3025
2021-10-08 11:30 | 15.3611 | 62.769 | 14.774 | 1.355 | 25.4811
2021-10-08 11:45 | 15.3617 | 62.94 | 14.7721 | 1.3615 | 26.3025
2021-10-08 12:00 | 15.3583 | 62.94 | 14.7735 | 1.3484 | 24.6772
2021-10-08 12:15 | 15.363 | 63.282 | 14.7718 | 1.3648 | 26.7198
2021-10-08 12:30 | 15.3602 | 63.455 | 14.7728 | 1.355 | 25.4811
2021-10-08 12:45 | 15.3681 | 63.797 | 14.7706 | 1.378 | 28.4336
2021-10-08 13:00 | 15.3576 | 64.139 | 14.7731 | 1.3484 | 24.6772
2021-10-08 13:15 | 15.3644 | 64.652 | 14.7738 | 1.3615 | 26.3025
2021-10-08 13:30 | 15.3607 | 64.996 | 14.7709 | 1.3615 | 26.3025
2021-10-08 13:45 | 15.3636 | 65.338 | 14.7737 | 1.3615 | 26.3025
2021-10-08 14:00 | 15.3637 | 65.851 | 14.7734 | 1.3615 | 26.3025
2021-10-08 14:15 | 15.3615 | 66.193 | 14.7764 | 1.3484 | 24.6772
2021-10-08 14:30 | 15.3638 | 66.879 | 14.7699 | 1.3714 | 27.5678
2021-10-08 14:45 | 15.3662 | 67.564 | 14.7682 | 1.378 | 28.4336
2021-10-08 15:00 | 15.3624 | 67.906 | 14.7692 | 1.3681 | 27.1416
2021-10-08 15:15 | 15.3673 | 68.421 | 14.7677 | 1.3845 | 29.3176
2021-10-08 15:30 | 15.3718 | 68.763 | 14.7709 | 1.3845 | 29.3176
2021-10-08 15:45 | 15.3647 | 69.107 | 14.7727 | 1.3648 | 26.7198
2021-10-08 16:00 | 15.3653 | 69.278 | 14.7696 | 1.3747 | 27.9985
2021-10-08 16:15 | 15.3714 | 69.622 | 14.7715 | 1.3845 | 29.3176
2021-10-08 16:30 | 15.3681 | 69.622 | 14.7696 | 1.3812 | 28.8734
2021-10-08 16:45 | 15.3663 | 69.622 | 14.7663 | 1.3845 | 29.3176
2021-10-08 17:00 | 15.3663 | 69.622 | 14.765 | 1.3878 | 29.7665
2021-10-08 17:15 | 15.3641 | 69.449 | 14.7632 | 1.3845 | 29.3176
2021-10-08 17:30 | 15.362 | 69.278 | 14.7598 | 1.3878 | 29.7665
2021-10-08 17:45 | 15.3714 | 69.107 | 14.7677 | 1.3911 | 30.22
2021-10-08 18:00 | 15.3624 | 68.934 | 14.7646 | 1.378 | 28.4336
2021-10-08 18:15 | 15.3669 | 68.763 | 14.7653 | 1.3878 | 29.7665
2021-10-08 18:30 | 15.3646 | 68.592 | 14.7646 | 1.3845 | 29.3176
2021-10-08 18:45 | 15.3618 | 68.248 | 14.7614 | 1.3845 | 29.3176
2021-10-08 19:00 | 15.3573 | 67.906 | 14.7621 | 1.3714 | 27.5678
2021-10-08 19:15 | 15.3612 | 67.564 | 14.7643 | 1.378 | 28.4336
2021-10-08 19:30 | 15.3617 | 67.221 | 14.7654 | 1.3747 | 27.9985
2021-10-08 19:45 | 15.3638 | 66.879 | 14.7679 | 1.3747 | 27.9985
2021-10-08 20:00 | 15.3643 | 66.537 | 14.7669 | 1.378 | 28.4336
2021-10-08 20:15 | 15.3654 | 66.366 | 14.7679 | 1.378 | 28.4336
2021-10-08 20:30 | 15.3692 | 66.022 | 14.7708 | 1.3812 | 28.8734
2021-10-08 20:45 | 15.3681 | 65.68 | 14.7722 | 1.3747 | 27.9985
2021-10-08 21:00 | 15.3691 | 65.509 | 14.7734 | 1.3747 | 27.9985
2021-10-08 21:15 | 15.3718 | 65.338 | 14.7727 | 1.3812 | 28.8734
2021-10-08 21:30 | 15.3712 | 65.167 | 14.7756 | 1.3747 | 27.9985
2021-10-08 21:45 | 15.3723 | 64.996 | 14.7766 | 1.3747 | 27.9985
2021-10-08 22:00 | 15.3734 | 64.825 | 14.778 | 1.3747 | 27.9985
2021-10-08 22:15 | 15.3744 | 64.652 | 14.7773 | 1.378 | 28.4336
2021-10-08 22:30 | 15.3762 | 64.652 | 14.7788 | 1.378 | 28.4336
2021-10-08 22:45 | 15.3755 | 64.481 | 14.7807 | 1.3714 | 27.5678
2021-10-08 23:00 | 15.3782 | 64.31 | 14.7802 | 1.378 | 28.4336
2021-10-08 23:15 | 15.3799 | 64.31 | 14.7831 | 1.378 | 28.4336
2021-10-08 23:30 | 15.3792 | 64.139 | 14.7809 | 1.3812 | 28.8734
2021-10-08 23:45 | 15.376 | 64.139 | 14.7805 | 1.3747 | 27.9985
2021-10-09 | 15.3776 | 64.139 | 14.782 | 1.3747 | 27.9985
2021-10-09 00:15 | 15.377 | 63.968 | 14.7812 | 1.3747 | 27.9985
2021-10-09 00:30 | 15.3786 | 63.968 | 14.7841 | 1.3714 | 27.5678
2021-10-09 00:45 | 15.377 | 63.968 | 14.7838 | 1.3681 | 27.1416
2021-10-09 01:00 | 15.3765 | 63.797 | 14.7827 | 1.3681 | 27.1416
2021-10-09 01:15 | 15.3781 | 63.797 | 14.7851 | 1.3681 | 27.1416
2021-10-09 01:30 | 15.3781 | 63.797 | 14.7818 | 1.3747 | 27.9985
2021-10-09 01:45 | 15.3791 | 63.626 | 14.7865 | 1.3681 | 27.1416
2021-10-09 02:00 | 15.3791 | 63.626 | 14.7876 | 1.3648 | 26.7198
2021-10-09 02:15 | 15.3852 | 63.455 | 14.7872 | 1.378 | 28.4336
2021-10-09 02:30 | 15.3852 | 63.455 | 14.7901 | 1.3714 | 27.5678
2021-10-09 02:45 | 15.3868 | 63.455 | 14.794 | 1.3681 | 27.1416
2021-10-09 03:00 | 15.3913 | 63.282 | 14.7968 | 1.3714 | 27.5678
2021-10-09 03:15 | 15.3929 | 63.282 | 14.8011 | 1.3648 | 26.7198
2021-10-09 03:30 | 15.3923 | 63.111 | 14.7985 | 1.3681 | 27.1416
2021-10-09 03:45 | 15.3956 | 63.111 | 14.7973 | 1.3812 | 28.8734
2021-10-09 04:00 | 15.3939 | 63.111 | 14.7986 | 1.3714 | 27.5678
2021-10-09 04:15 | 15.395 | 62.94 | 14.802 | 1.3681 | 27.1416
2021-10-09 04:30 | 15.3984 | 62.94 | 14.8033 | 1.3714 | 27.5678
2021-10-09 04:45 | 15.396 | 62.769 | 14.8026 | 1.3681 | 27.1416
2021-10-09 05:00 | 15.401 | 62.769 | 14.8055 | 1.3747 | 27.9985
2021-10-09 05:15 | 15.4027 | 62.769 | 14.8068 | 1.3747 | 27.9985
2021-10-09 05:30 | 15.4053 | 62.598 | 14.8118 | 1.3681 | 27.1416
2021-10-09 05:45 | 15.4087 | 62.598 | 14.8114 | 1.378 | 28.4336
2021-10-09 06:00 | 15.4104 | 62.598 | 14.8175 | 1.3681 | 27.1416
2021-10-09 06:15 | 15.4114 | 62.425 | 14.8153 | 1.3747 | 27.9985
2021-10-09 06:30 | 15.4148 | 62.425 | 14.8189 | 1.3747 | 27.9985
2021-10-09 06:45 | 15.4181 | 62.425 | 14.8202 | 1.378 | 28.4336
2021-10-09 07:00 | 15.4207 | 62.254 | 14.8217 | 1.3812 | 28.8734
2021-10-09 07:15 | 15.4224 | 62.254 | 14.8271 | 1.3747 | 27.9985
2021-10-09 07:30 | 15.424 | 62.254 | 14.8281 | 1.3747 | 27.9985
2021-10-09 07:45 | 15.4252 | 62.083 | 14.8295 | 1.3747 | 27.9985
2021-10-09 08:00 | 15.4284 | 62.083 | 14.8313 | 1.378 | 28.4336
2021-10-09 08:15 | 15.4301 | 62.083 | 14.8336 | 1.3747 | 27.9985
2021-10-09 08:30 | 15.4335 | 62.083 | 14.8388 | 1.3714 | 27.5678
2021-10-09 08:45 | 15.4329 | 61.912 | 14.8365 | 1.3747 | 27.9985
2021-10-09 09:00 | 15.4345 | 61.912 | 14.8404 | 1.3714 | 27.5678
2021-10-09 09:15 | 15.4345 | 61.912 | 14.8455 | 1.3583 | 25.8896
2021-10-09 09:30 | 15.4345 | 61.912 | 14.8475 | 1.355 | 25.4811
2021-10-09 09:45 | 15.4361 | 61.912 | 14.8501 | 1.3517 | 25.077
2021-10-09 10:00 | 15.4361 | 61.912 | 14.8516 | 1.3484 | 24.6772
2021-10-09 10:15 | 15.4378 | 61.912 | 14.8516 | 1.3517 | 25.077
2021-10-09 10:30 | 15.4378 | 61.912 | 14.8516 | 1.3517 | 25.077
2021-10-09 10:45 | 15.4345 | 61.912 | 14.8494 | 1.3484 | 24.6772
2021-10-09 11:00 | 15.4361 | 61.912 | 14.8487 | 1.355 | 25.4811
2021-10-09 11:15 | 15.4351 | 62.083 | 14.8516 | 1.3451 | 24.2817
2021-10-09 11:30 | 15.4384 | 62.083 | 14.8511 | 1.355 | 25.4811
2021-10-09 11:45 | 15.4384 | 62.083 | 14.8529 | 1.3517 | 25.077
2021-10-09 12:00 | 15.4407 | 62.254 | 14.8529 | 1.355 | 25.4811
2021-10-09 12:15 | 15.4464 | 62.425 | 14.8532 | 1.3681 | 27.1416
2021-10-09 12:30 | 15.4349 | 62.94 | 14.8537 | 1.3419 | 23.8905
2021-10-09 12:45 | 15.4419 | 63.968 | 14.8533 | 1.3583 | 25.8896
2021-10-09 13:00 | 15.4367 | 64.825 | 14.8546 | 1.3419 | 23.8905
2021-10-09 13:15 | 15.4507 | 65.509 | 14.8524 | 1.3812 | 28.8734
2021-10-09 13:30 | 15.4491 | 66.022 | 14.8495 | 1.3845 | 29.3176
2021-10-09 13:45 | 15.442 | 66.366 | 14.8524 | 1.3615 | 26.3025
2021-10-09 14:00 | 15.4449 | 66.708 | 14.85 | 1.3714 | 27.5678
2021-10-09 14:15 | 15.4383 | 67.221 | 14.852 | 1.3517 | 25.077
2021-10-09 14:30 | 15.4472 | 67.906 | 14.8527 | 1.3714 | 27.5678
2021-10-09 14:45 | 15.4441 | 68.421 | 14.852 | 1.3648 | 26.7198
2021-10-09 15:00 | 15.4462 | 68.592 | 14.853 | 1.3681 | 27.1416
2021-10-09 15:15 | 15.4458 | 68.934 | 14.8524 | 1.3681 | 27.1416
2021-10-09 15:30 | 15.4485 | 69.278 | 14.8549 | 1.3681 | 27.1416
2021-10-09 15:45 | 15.4507 | 69.449 | 14.8549 | 1.3747 | 27.9985
2021-10-09 16:00 | 15.4513 | 69.622 | 14.8552 | 1.3747 | 27.9985
2021-10-09 16:15 | 15.4509 | 69.964 | 14.8549 | 1.3747 | 27.9985
2021-10-09 16:30 | 15.4548 | 70.137 | 14.8529 | 1.3878 | 29.7665
2021-10-09 16:45 | 15.4481 | 70.137 | 14.8519 | 1.3747 | 27.9985
2021-10-09 17:00 | 15.4497 | 70.137 | 14.8527 | 1.378 | 28.4336
2021-10-09 17:15 | 15.4481 | 70.137 | 14.85 | 1.3812 | 28.8734
2021-10-09 17:30 | 15.4448 | 70.137 | 14.8504 | 1.3714 | 27.5678
2021-10-09 17:45 | 15.4442 | 69.964 | 14.8477 | 1.3747 | 27.9985
2021-10-09 18:00 | 15.4458 | 69.964 | 14.8461 | 1.3845 | 29.3176
2021-10-09 18:15 | 15.4452 | 69.793 | 14.8443 | 1.3845 | 29.3176
2021-10-09 18:30 | 15.4458 | 69.449 | 14.8445 | 1.3878 | 29.7665
2021-10-09 18:45 | 15.4446 | 69.107 | 14.8443 | 1.3845 | 29.3176
2021-10-09 19:00 | 15.4419 | 68.763 | 14.8419 | 1.3845 | 29.3176
2021-10-09 19:15 | 15.4456 | 68.421 | 14.8429 | 1.3911 | 30.22
2021-10-09 19:30 | 15.4478 | 68.077 | 14.8461 | 1.3878 | 29.7665
2021-10-09 19:45 | 15.4484 | 67.735 | 14.8501 | 1.3812 | 28.8734
2021-10-09 20:00 | 15.4467 | 67.221 | 14.8508 | 1.3747 | 27.9985
2021-10-09 20:15 | 15.4522 | 66.879 | 14.8487 | 1.3911 | 30.22
2021-10-09 20:30 | 15.4454 | 66.366 | 14.8475 | 1.378 | 28.4336
2021-10-09 20:45 | 15.4475 | 66.022 | 14.849 | 1.3812 | 28.8734
2021-10-09 21:00 | 15.4464 | 65.68 | 14.8514 | 1.3714 | 27.5678
2021-10-09 21:15 | 15.4484 | 65.338 | 14.85 | 1.3812 | 28.8734
2021-10-09 21:30 | 15.4488 | 64.996 | 14.8543 | 1.3714 | 27.5678
2021-10-09 21:45 | 15.4494 | 64.652 | 14.8559 | 1.3681 | 27.1416
2021-10-09 22:00 | 15.4487 | 64.481 | 14.8545 | 1.3714 | 27.5678
2021-10-09 22:15 | 15.4481 | 64.31 | 14.8565 | 1.3648 | 26.7198
2021-10-09 22:30 | 15.4491 | 64.139 | 14.8553 | 1.3681 | 27.1416
2021-10-09 22:45 | 15.4496 | 63.797 | 14.8561 | 1.3681 | 27.1416
2021-10-09 23:00 | 15.4474 | 63.626 | 14.8549 | 1.3681 | 27.1416
2021-10-09 23:15 | 15.4468 | 63.455 | 14.854 | 1.3681 | 27.1416
2021-10-09 23:30 | 15.4494 | 63.282 | 14.8552 | 1.3714 | 27.5678
2021-10-09 23:45 | 15.4461 | 63.282 | 14.8526 | 1.3681 | 27.1416
2021-10-10 | 15.4488 | 63.111 | 14.8553 | 1.3681 | 27.1416
2021-10-10 00:15 | 15.4499 | 62.94 | 14.8532 | 1.378 | 28.4336
2021-10-10 00:30 | 15.4459 | 62.769 | 14.8526 | 1.3681 | 27.1416
2021-10-10 00:45 | 15.4442 | 62.769 | 14.8537 | 1.3615 | 26.3025
2021-10-10 01:00 | 15.4436 | 62.598 | 14.8501 | 1.3681 | 27.1416
2021-10-10 01:15 | 15.442 | 62.598 | 14.854 | 1.355 | 25.4811
2021-10-10 01:30 | 15.4403 | 62.598 | 14.8508 | 1.3583 | 25.8896
2021-10-10 01:45 | 15.4403 | 62.598 | 14.8481 | 1.3648 | 26.7198
2021-10-10 02:00 | 15.4403 | 62.598 | 14.8524 | 1.355 | 25.4811
2021-10-10 02:15 | 15.442 | 62.598 | 14.8514 | 1.3615 | 26.3025
2021-10-10 02:30 | 15.4436 | 62.598 | 14.854 | 1.3615 | 26.3025
2021-10-10 02:45 | 15.442 | 62.598 | 14.8529 | 1.3583 | 25.8896
2021-10-10 03:00 | 15.4436 | 62.598 | 14.8555 | 1.355 | 25.4811
2021-10-10 03:15 | 15.442 | 62.598 | 14.8519 | 1.3615 | 26.3025
2021-10-10 03:30 | 15.4403 | 62.598 | 14.8523 | 1.355 | 25.4811
2021-10-10 03:45 | 15.442 | 62.598 | 14.8526 | 1.3583 | 25.8896
2021-10-10 04:00 | 15.4369 | 62.598 | 14.8491 | 1.355 | 25.4811
2021-10-10 04:15 | 15.4369 | 62.598 | 14.8477 | 1.3583 | 25.8896
2021-10-10 04:30 | 15.4354 | 62.598 | 14.8443 | 1.3648 | 26.7198
2021-10-10 04:45 | 15.4336 | 62.598 | 14.8426 | 1.3648 | 26.7198
2021-10-10 05:00 | 15.4303 | 62.598 | 14.8411 | 1.3583 | 25.8896
2021-10-10 05:15 | 15.4293 | 62.769 | 14.8411 | 1.355 | 25.4811
2021-10-10 05:30 | 15.4326 | 62.769 | 14.8394 | 1.3681 | 27.1416
2021-10-10 05:45 | 15.4343 | 62.769 | 14.843 | 1.3648 | 26.7198
2021-10-10 06:00 | 15.4359 | 62.769 | 14.8433 | 1.3681 | 27.1416
2021-10-10 06:15 | 15.4359 | 62.769 | 14.8448 | 1.3648 | 26.7198
2021-10-10 06:30 | 15.4293 | 62.769 | 14.8407 | 1.3583 | 25.8896
2021-10-10 06:45 | 15.4326 | 62.769 | 14.8421 | 1.3615 | 26.3025
2021-10-10 07:00 | 15.431 | 62.769 | 14.8404 | 1.3615 | 26.3025
2021-10-10 07:15 | 15.431 | 62.769 | 14.8385 | 1.3681 | 27.1416
2021-10-10 07:30 | 15.431 | 62.769 | 14.8404 | 1.3615 | 26.3025
2021-10-10 07:45 | 15.4293 | 62.769 | 14.8385 | 1.3615 | 26.3025
2021-10-10 08:00 | 15.4277 | 62.769 | 14.8382 | 1.3583 | 25.8896
2021-10-10 08:15 | 15.4293 | 62.769 | 14.8368 | 1.3681 | 27.1416
2021-10-10 08:30 | 15.431 | 62.769 | 14.839 | 1.3648 | 26.7198
2021-10-10 08:45 | 15.431 | 62.769 | 14.8397 | 1.3648 | 26.7198
2021-10-10 09:00 | 15.4293 | 62.769 | 14.8413 | 1.355 | 25.4811
2021-10-10 09:15 | 15.4343 | 62.769 | 14.8424 | 1.3648 | 26.7198
2021-10-10 09:30 | 15.4326 | 62.769 | 14.8462 | 1.3517 | 25.077
2021-10-10 09:45 | 15.4326 | 62.769 | 14.8472 | 1.3517 | 25.077
2021-10-10 10:00 | 15.4359 | 62.769 | 14.8487 | 1.355 | 25.4811
2021-10-10 10:15 | 15.4377 | 62.769 | 14.8516 | 1.3517 | 25.077
2021-10-10 10:30 | 15.4398 | 62.94 | 14.854 | 1.3517 | 25.077
2021-10-10 10:45 | 15.4365 | 62.94 | 14.8487 | 1.355 | 25.4811
2021-10-10 11:00 | 15.4394 | 63.282 | 14.8523 | 1.355 | 25.4811
2021-10-10 11:15 | 15.4417 | 63.455 | 14.8536 | 1.355 | 25.4811
2021-10-10 11:30 | 15.4441 | 63.626 | 14.8511 | 1.3681 | 27.1416
2021-10-10 11:45 | 15.4464 | 63.797 | 14.8511 | 1.3714 | 27.5678
2021-10-10 12:00 | 15.4419 | 63.968 | 14.8497 | 1.3648 | 26.7198
2021-10-10 12:15 | 15.4475 | 64.139 | 14.8533 | 1.3714 | 27.5678
2021-10-10 12:30 | 15.4481 | 64.31 | 14.8526 | 1.3747 | 27.9985
2021-10-10 12:45 | 15.4526 | 64.652 | 14.8574 | 1.3714 | 27.5678
2021-10-10 13:00 | 15.4583 | 64.825 | 14.8567 | 1.3878 | 29.7665
2021-10-10 13:15 | 15.4573 | 64.996 | 14.8526 | 1.3944 | 30.6781
2021-10-10 13:30 | 15.4412 | 65.167 | 14.8511 | 1.3615 | 26.3025
2021-10-10 13:45 | 15.4417 | 65.338 | 14.8471 | 1.3714 | 27.5678
2021-10-10 14:00 | 15.4568 | 65.338 | 14.8481 | 1.4042 | 32.0803
2021-10-10 14:15 | 15.4417 | 65.338 | 14.8464 | 1.3747 | 27.9985
2021-10-10 14:30 | 15.4423 | 65.509 | 14.8466 | 1.3747 | 27.9985
2021-10-10 14:45 | 15.4441 | 65.509 | 14.8464 | 1.378 | 28.4336
2021-10-10 15:00 | 15.4407 | 65.509 | 14.8478 | 1.3681 | 27.1416
2021-10-10 15:15 | 15.459 | 65.509 | 14.8474 | 1.4108 | 33.0388
2021-10-10 15:30 | 15.4484 | 65.338 | 14.8478 | 1.3845 | 29.3176
2021-10-10 15:45 | 15.4617 | 65.338 | 14.8466 | 1.4173 | 34.0163
2021-10-10 16:00 | 15.4535 | 65.338 | 14.8471 | 1.3976 | 31.1408
2021-10-10 16:15 | 15.4512 | 65.167 | 14.8442 | 1.4009 | 31.6082
2021-10-10 16:30 | 15.4455 | 64.996 | 14.8439 | 1.3878 | 29.7665
2021-10-10 16:45 | 15.4349 | 64.825 | 14.8449 | 1.3615 | 26.3025
2021-10-10 17:00 | 15.4294 | 64.652 | 14.8439 | 1.3517 | 25.077
2021-10-10 17:15 | 15.431 | 64.652 | 14.8453 | 1.3517 | 25.077
2021-10-10 17:30 | 15.452 | 64.481 | 14.842 | 1.4075 | 32.5572
2021-10-10 17:45 | 15.4404 | 64.481 | 14.8442 | 1.3747 | 27.9985
2021-10-10 18:00 | 15.4198 | 64.31 | 14.8453 | 1.3255 | 21.998
2021-10-10 18:15 | 15.4309 | 64.139 | 14.8378 | 1.3681 | 27.1416
2021-10-10 18:30 | 15.4309 | 64.139 | 14.84 | 1.3615 | 26.3025
2021-10-10 18:45 | 15.4419 | 63.968 | 14.84 | 1.3878 | 29.7665
2021-10-10 19:00 | 15.4297 | 63.797 | 14.8385 | 1.3648 | 26.7198
2021-10-10 19:15 | 15.4307 | 63.626 | 14.8371 | 1.3681 | 27.1416
2021-10-10 19:30 | 15.434 | 63.626 | 14.8397 | 1.3714 | 27.5678
2021-10-10 19:45 | 15.4368 | 63.455 | 14.8385 | 1.3812 | 28.8734
2021-10-10 20:00 | 15.4394 | 63.282 | 14.8378 | 1.3878 | 29.7665
2021-10-10 20:15 | 15.4406 | 63.111 | 14.8407 | 1.3845 | 29.3176
2021-10-10 20:30 | 15.4339 | 63.111 | 14.84 | 1.3714 | 27.5678
2021-10-10 20:45 | 15.4316 | 62.94 | 14.8363 | 1.3714 | 27.5678
2021-10-10 21:00 | 15.4377 | 62.769 | 14.8381 | 1.3845 | 29.3176
2021-10-10 21:15 | 15.4503 | 62.598 | 14.8381 | 1.4108 | 33.0388
2021-10-10 21:30 | 15.4413 | 62.425 | 14.84 | 1.3878 | 29.7665
2021-10-10 21:45 | 15.4374 | 62.254 | 14.8381 | 1.3812 | 28.8734
2021-10-10 22:00 | 15.4301 | 62.083 | 14.8363 | 1.3681 | 27.1416
2021-10-10 22:15 | 15.4317 | 62.083 | 14.8381 | 1.3681 | 27.1416
2021-10-10 22:30 | 15.4394 | 61.912 | 14.8363 | 1.3911 | 30.22
2021-10-10 22:45 | 15.4345 | 61.912 | 14.8378 | 1.378 | 28.4336
2021-10-10 23:00 | 15.4306 | 61.741 | 14.8424 | 1.355 | 25.4811
2021-10-10 23:15 | 15.4355 | 61.741 | 14.8407 | 1.3714 | 27.5678
2021-10-10 23:30 | 15.4349 | 61.569 | 14.8403 | 1.3714 | 27.5678
2021-10-10 23:45 | 15.4316 | 61.569 | 14.8403 | 1.3648 | 26.7198
2021-10-11 | 15.4349 | 61.569 | 14.8366 | 1.3812 | 28.8734
2021-10-11 00:15 | 15.4316 | 61.569 | 14.8345 | 1.378 | 28.4336
2021-10-11 00:30 | 15.4365 | 61.569 | 14.8381 | 1.3812 | 28.8734
2021-10-11 00:45 | 15.4332 | 61.569 | 14.8355 | 1.378 | 28.4336
2021-10-11 01:00 | 15.4326 | 61.398 | 14.833 | 1.3845 | 29.3176
2021-10-11 01:15 | 15.4277 | 61.398 | 14.8345 | 1.3681 | 27.1416
2021-10-11 01:30 | 15.4293 | 61.398 | 14.8355 | 1.3681 | 27.1416
2021-10-11 01:45 | 15.4277 | 61.398 | 14.8329 | 1.3714 | 27.5678
2021-10-11 02:00 | 15.4326 | 61.398 | 14.835 | 1.378 | 28.4336
2021-10-11 02:15 | 15.4342 | 61.398 | 14.8384 | 1.3747 | 27.9985
2021-10-11 02:30 | 15.4326 | 61.398 | 14.8343 | 1.3812 | 28.8734
2021-10-11 02:45 | 15.4293 | 61.398 | 14.834 | 1.3714 | 27.5678
2021-10-11 03:00 | 15.4259 | 61.398 | 14.835 | 1.3615 | 26.3025
2021-10-11 03:15 | 15.4243 | 61.398 | 14.8343 | 1.3615 | 26.3025
2021-10-11 03:30 | 15.4226 | 61.398 | 14.8343 | 1.3583 | 25.8896
2021-10-11 03:45 | 15.421 | 61.398 | 14.831 | 1.3615 | 26.3025
2021-10-11 04:00 | 15.4226 | 61.398 | 14.8292 | 1.3681 | 27.1416
2021-10-11 04:15 | 15.4259 | 61.398 | 14.8271 | 1.3812 | 28.8734
2021-10-11 04:30 | 15.4259 | 61.398 | 14.8256 | 1.3845 | 29.3176
2021-10-11 04:45 | 15.4226 | 61.398 | 14.826 | 1.3747 | 27.9985
2021-10-11 05:00 | 15.4226 | 61.398 | 14.8252 | 1.378 | 28.4336
2021-10-11 05:15 | 15.421 | 61.398 | 14.8249 | 1.3747 | 27.9985
2021-10-11 05:30 | 15.421 | 61.398 | 14.8285 | 1.3681 | 27.1416
2021-10-11 05:45 | 15.4193 | 61.398 | 14.8271 | 1.3648 | 26.7198
2021-10-11 06:00 | 15.4243 | 61.398 | 14.8249 | 1.3812 | 28.8734
2021-10-11 06:15 | 15.4193 | 61.398 | 14.8245 | 1.3714 | 27.5678
2021-10-11 06:30 | 15.4226 | 61.398 | 14.8259 | 1.378 | 28.4336
2021-10-11 06:45 | 15.4226 | 61.398 | 14.8259 | 1.378 | 28.4336
2021-10-11 07:00 | 15.421 | 61.398 | 14.8255 | 1.3747 | 27.9985
2021-10-11 07:15 | 15.421 | 61.398 | 14.8255 | 1.3747 | 27.9985
2021-10-11 07:30 | 15.4226 | 61.398 | 14.8288 | 1.3681 | 27.1416
2021-10-11 07:45 | 15.421 | 61.398 | 14.8288 | 1.3648 | 26.7198
2021-10-11 08:00 | 15.4226 | 61.398 | 14.8288 | 1.3681 | 27.1416
2021-10-11 08:15 | 15.4226 | 61.398 | 14.8291 | 1.3681 | 27.1416
2021-10-11 08:30 | 15.4259 | 61.398 | 14.8332 | 1.3681 | 27.1416
2021-10-11 08:45 | 15.4243 | 61.398 | 14.835 | 1.3583 | 25.8896
2021-10-11 09:00 | 15.4277 | 61.398 | 14.8377 | 1.3615 | 26.3025
2021-10-11 09:15 | 15.4277 | 61.398 | 14.8395 | 1.355 | 25.4811
2021-10-11 09:30 | 15.4326 | 61.398 | 14.8392 | 1.3681 | 27.1416
2021-10-11 09:45 | 15.4243 | 61.398 | 14.8397 | 1.3484 | 24.6772
2021-10-11 10:00 | 15.4282 | 61.569 | 14.84 | 1.3583 | 25.8896
2021-10-11 10:15 | 15.4206 | 61.741 | 14.8375 | 1.3451 | 24.2817
2021-10-11 10:30 | 15.4188 | 61.741 | 14.8392 | 1.3353 | 23.1209
2021-10-11 10:45 | 15.4272 | 61.741 | 14.8382 | 1.3583 | 25.8896
2021-10-11 11:00 | 15.4262 | 61.912 | 14.8382 | 1.355 | 25.4811
2021-10-11 11:15 | 15.4185 | 62.083 | 14.8361 | 1.3451 | 24.2817
2021-10-11 11:30 | 15.4335 | 62.083 | 14.8346 | 1.3812 | 28.8734
2021-10-11 11:45 | 15.433 | 62.425 | 14.8317 | 1.3878 | 29.7665
2021-10-11 12:00 | 15.4277 | 62.769 | 14.8327 | 1.3714 | 27.5678
2021-10-11 12:15 | 15.4182 | 62.94 | 14.8342 | 1.3484 | 24.6772
2021-10-11 12:30 | 15.4178 | 63.282 | 14.8301 | 1.355 | 25.4811
2021-10-11 12:45 | 15.4246 | 63.797 | 14.8301 | 1.3714 | 27.5678
2021-10-11 13:00 | 15.4342 | 64.139 | 14.8308 | 1.3911 | 30.22
2021-10-11 13:15 | 15.4266 | 64.825 | 14.8258 | 1.3845 | 29.3176
2021-10-11 13:30 | 15.4245 | 65.167 | 14.8285 | 1.3747 | 27.9985
2021-10-11 13:45 | 15.4407 | 65.509 | 14.8237 | 1.4239 | 35.0132
2021-10-11 14:00 | 15.4258 | 66.022 | 14.8201 | 1.3976 | 31.1408
2021-10-11 14:15 | 15.4287 | 66.366 | 14.822 | 1.4009 | 31.6082
2021-10-11 14:30 | 15.4126 | 66.537 | 14.8204 | 1.3648 | 26.7198
2021-10-11 14:45 | 15.4139 | 66.879 | 14.821 | 1.3681 | 27.1416
2021-10-11 15:00 | 15.4261 | 67.05 | 14.8202 | 1.3976 | 31.1408
2021-10-11 15:15 | 15.43 | 67.221 | 14.8204 | 1.4075 | 32.5572
2021-10-11 15:30 | 15.4184 | 67.221 | 14.8207 | 1.378 | 28.4336
2021-10-11 15:45 | 15.4249 | 67.221 | 14.8202 | 1.3944 | 30.6781
2021-10-11 16:00 | 15.4217 | 67.221 | 14.8239 | 1.378 | 28.4336
2021-10-11 16:15 | 15.4249 | 67.221 | 14.8252 | 1.3845 | 29.3176
2021-10-11 16:30 | 15.4166 | 67.221 | 14.8202 | 1.3747 | 27.9985
2021-10-11 16:45 | 15.4111 | 67.05 | 14.8172 | 1.3714 | 27.5678
2021-10-11 17:00 | 15.4282 | 66.708 | 14.8184 | 1.4075 | 32.5572
2021-10-11 17:15 | 15.3987 | 66.366 | 14.8202 | 1.3353 | 23.1209
2021-10-11 17:30 | 15.4059 | 66.022 | 14.8166 | 1.3583 | 25.8896
2021-10-11 17:45 | 15.4097 | 65.68 | 14.8146 | 1.3714 | 27.5678
2021-10-11 18:00 | 15.4085 | 65.338 | 14.8168 | 1.3648 | 26.7198
2021-10-11 18:15 | 15.405 | 64.825 | 14.8131 | 1.3648 | 26.7198
2021-10-11 18:30 | 15.4037 | 64.481 | 14.8157 | 1.355 | 25.4811
2021-10-11 18:45 | 15.4087 | 63.968 | 14.8128 | 1.3747 | 27.9985
2021-10-11 19:00 | 15.4007 | 63.626 | 14.8128 | 1.355 | 25.4811
2021-10-11 19:15 | 15.4062 | 63.282 | 14.8113 | 1.3714 | 27.5678
2021-10-11 19:30 | 15.4049 | 62.94 | 14.8124 | 1.3681 | 27.1416
2021-10-11 19:45 | 15.4126 | 62.769 | 14.8117 | 1.3845 | 29.3176
2021-10-11 20:00 | 15.4014 | 62.425 | 14.8073 | 1.3714 | 27.5678
2021-10-11 20:15 | 15.4008 | 62.254 | 14.8101 | 1.3615 | 26.3025
2021-10-11 20:30 | 15.4068 | 62.083 | 14.8079 | 1.3812 | 28.8734
2021-10-11 20:45 | 15.4034 | 62.083 | 14.8094 | 1.3714 | 27.5678
2021-10-11 21:00 | 15.4062 | 61.912 | 14.8108 | 1.3747 | 27.9985
2021-10-11 21:15 | 15.4039 | 61.741 | 14.8086 | 1.3714 | 27.5678
2021-10-11 21:30 | 15.4056 | 61.741 | 14.8105 | 1.3714 | 27.5678
2021-10-11 21:45 | 15.4016 | 61.569 | 14.8086 | 1.3681 | 27.1416
2021-10-11 22:00 | 15.3966 | 61.569 | 14.8118 | 1.3484 | 24.6772
2021-10-11 22:15 | 15.3966 | 61.569 | 14.8094 | 1.355 | 25.4811
2021-10-11 22:30 | 15.3966 | 61.569 | 14.8089 | 1.355 | 25.4811
2021-10-11 22:45 | 15.396 | 61.398 | 14.8099 | 1.3517 | 25.077
2021-10-11 23:00 | 15.391 | 61.398 | 14.8097 | 1.3419 | 23.8905
2021-10-11 23:15 | 15.3927 | 61.398 | 14.8068 | 1.3517 | 25.077
2021-10-11 23:30 | 15.3927 | 61.398 | 14.8114 | 1.3419 | 23.8905
2021-10-11 23:45 | 15.391 | 61.398 | 14.8084 | 1.3451 | 24.2817
2021-10-12 | 15.3894 | 61.398 | 14.8069 | 1.3451 | 24.2817
2021-10-12 00:15 | 15.391 | 61.398 | 14.8094 | 1.3419 | 23.8905
2021-10-12 00:30 | 15.3927 | 61.398 | 14.8104 | 1.3419 | 23.8905
2021-10-12 00:45 | 15.3876 | 61.398 | 14.8095 | 1.332 | 22.7424
2021-10-12 01:00 | 15.391 | 61.398 | 14.8089 | 1.3419 | 23.8905
2021-10-12 01:15 | 15.3943 | 61.398 | 14.8085 | 1.3517 | 25.077
2021-10-12 01:30 | 15.391 | 61.398 | 14.8101 | 1.3386 | 23.5036
2021-10-12 01:45 | 15.3943 | 61.398 | 14.8102 | 1.3484 | 24.6772
2021-10-12 02:00 | 15.396 | 61.398 | 14.8123 | 1.3451 | 24.2817
2021-10-12 02:15 | 15.396 | 61.398 | 14.8146 | 1.3419 | 23.8905
2021-10-12 02:30 | 15.3976 | 61.398 | 14.8152 | 1.3451 | 24.2817
2021-10-12 02:45 | 15.396 | 61.398 | 14.8126 | 1.3451 | 24.2817
2021-10-12 03:00 | 15.3976 | 61.398 | 14.8153 | 1.3419 | 23.8905
2021-10-12 03:15 | 15.3976 | 61.398 | 14.8181 | 1.3353 | 23.1209
2021-10-12 03:30 | 15.396 | 61.398 | 14.8155 | 1.3386 | 23.5036
2021-10-12 03:45 | 15.3994 | 61.398 | 14.8163 | 1.3451 | 24.2817
2021-10-12 04:00 | 15.3994 | 61.398 | 14.8178 | 1.3419 | 23.8905
2021-10-12 04:15 | 15.3987 | 61.227 | 14.8173 | 1.3419 | 23.8905
2021-10-12 04:30 | 15.3987 | 61.227 | 14.8156 | 1.3451 | 24.2817
2021-10-12 04:45 | 15.3987 | 61.227 | 14.8147 | 1.3484 | 24.6772
2021-10-12 05:00 | 15.3987 | 61.227 | 14.816 | 1.3451 | 24.2817
2021-10-12 05:15 | 15.4014 | 61.054 | 14.8192 | 1.3419 | 23.8905
2021-10-12 05:30 | 15.3997 | 61.054 | 14.8184 | 1.3419 | 23.8905
2021-10-12 05:45 | 15.3981 | 61.054 | 14.8153 | 1.3451 | 24.2817
2021-10-12 06:00 | 15.403 | 61.054 | 14.8185 | 1.3484 | 24.6772
2021-10-12 06:15 | 15.3975 | 60.883 | 14.8181 | 1.3353 | 23.1209
2021-10-12 06:30 | 15.3991 | 60.883 | 14.8213 | 1.332 | 22.7424
2021-10-12 06:45 | 15.4024 | 60.883 | 14.8208 | 1.3419 | 23.8905
2021-10-12 07:00 | 15.4058 | 60.883 | 14.8245 | 1.3419 | 23.8905
2021-10-12 07:15 | 15.4068 | 60.712 | 14.8298 | 1.332 | 22.7424
2021-10-12 07:30 | 15.4117 | 60.712 | 14.8311 | 1.3386 | 23.5036
2021-10-12 07:45 | 15.415 | 60.712 | 14.8311 | 1.3484 | 24.6772
2021-10-12 08:00 | 15.4127 | 60.539 | 14.8334 | 1.3353 | 23.1209
2021-10-12 08:15 | 15.4127 | 60.539 | 14.8307 | 1.3419 | 23.8905
2021-10-12 08:30 | 15.4111 | 60.539 | 14.8316 | 1.3353 | 23.1209
2021-10-12 08:45 | 15.4104 | 60.368 | 14.8314 | 1.3353 | 23.1209
2021-10-12 09:00 | 15.4104 | 60.368 | 14.8301 | 1.3386 | 23.5036
2021-10-12 09:15 | 15.4088 | 60.368 | 14.8336 | 1.3255 | 21.998
2021-10-12 09:30 | 15.4088 | 60.368 | 14.8317 | 1.332 | 22.7424
2021-10-12 09:45 | 15.4104 | 60.368 | 14.8307 | 1.3386 | 23.5036
2021-10-12 10:00 | 15.4104 | 60.368 | 14.8308 | 1.3353 | 23.1209
2021-10-12 10:15 | 15.4055 | 60.368 | 14.8284 | 1.332 | 22.7424
2021-10-12 10:30 | 15.4039 | 60.368 | 14.8275 | 1.3287 | 22.3682
2021-10-12 10:45 | 15.4039 | 60.368 | 14.8275 | 1.3287 | 22.3682
2021-10-12 11:00 | 15.4021 | 60.368 | 14.8269 | 1.3255 | 21.998
2021-10-12 11:15 | 15.4029 | 60.539 | 14.8291 | 1.3222 | 21.6321
2021-10-12 11:30 | 15.3985 | 60.712 | 14.8247 | 1.3222 | 21.6321
2021-10-12 11:45 | 15.3924 | 60.883 | 14.8187 | 1.3222 | 21.6321
2021-10-12 12:00 | 15.3881 | 61.054 | 14.8128 | 1.3255 | 21.998
2021-10-12 12:15 | 15.3871 | 61.227 | 14.8099 | 1.332 | 22.7424
2021-10-12 12:30 | 15.3876 | 61.398 | 14.811 | 1.3287 | 22.3682
2021-10-12 12:45 | 15.3917 | 61.569 | 14.8136 | 1.332 | 22.7424
2021-10-12 13:00 | 15.4018 | 62.083 | 14.8117 | 1.3615 | 26.3025
2021-10-12 13:15 | 15.3827 | 62.769 | 14.8084 | 1.3255 | 21.998
2021-10-12 13:30 | 15.3775 | 63.626 | 14.8055 | 1.3189 | 21.2703
2021-10-12 13:45 | 15.3776 | 64.139 | 14.8007 | 1.332 | 22.7424
2021-10-12 14:00 | 15.3699 | 64.31 | 14.7981 | 1.3189 | 21.2703
2021-10-12 14:15 | 15.3795 | 64.652 | 14.8021 | 1.332 | 22.7424
2021-10-12 14:30 | 15.3763 | 65.167 | 14.8023 | 1.3255 | 21.998
2021-10-12 14:45 | 15.382 | 65.851 | 14.8018 | 1.3386 | 23.5036
2021-10-12 15:00 | 15.3904 | 66.366 | 14.8046 | 1.3517 | 25.077
2021-10-12 15:15 | 15.39 | 66.708 | 14.806 | 1.3484 | 24.6772
2021-10-12 15:30 | 15.3833 | 67.221 | 14.8073 | 1.3287 | 22.3682
2021-10-12 15:45 | 15.3917 | 67.735 | 14.8041 | 1.355 | 25.4811
2021-10-12 16:00 | 15.3879 | 68.077 | 14.803 | 1.3484 | 24.6772
2021-10-12 16:15 | 15.3828 | 68.077 | 14.8012 | 1.3419 | 23.8905
2021-10-12 16:30 | 15.3789 | 67.906 | 14.7933 | 1.3517 | 25.077
2021-10-12 16:45 | 15.3801 | 67.735 | 14.7959 | 1.3484 | 24.6772
2021-10-12 17:00 | 15.3762 | 67.564 | 14.7947 | 1.3419 | 23.8905
2021-10-12 17:15 | 15.3756 | 67.392 | 14.792 | 1.3451 | 24.2817
2021-10-12 17:30 | 15.3717 | 67.221 | 14.7891 | 1.3451 | 24.2817
2021-10-12 17:45 | 15.3727 | 67.05 | 14.7899 | 1.3451 | 24.2817
2021-10-12 18:00 | 15.376 | 67.05 | 14.7889 | 1.355 | 25.4811
2021-10-12 18:15 | 15.3656 | 66.879 | 14.7831 | 1.3451 | 24.2817
2021-10-12 18:30 | 15.3682 | 66.708 | 14.7828 | 1.3517 | 25.077
2021-10-12 18:45 | 15.3649 | 66.708 | 14.7778 | 1.355 | 25.4811
2021-10-12 19:00 | 15.366 | 66.537 | 14.7791 | 1.355 | 25.4811
2021-10-12 19:15 | 15.3698 | 66.193 | 14.7812 | 1.3583 | 25.8896
2021-10-12 19:30 | 15.3649 | 66.193 | 14.7769 | 1.355 | 25.4811
2021-10-12 19:45 | 15.3609 | 66.022 | 14.7762 | 1.3484 | 24.6772
2021-10-12 20:00 | 15.362 | 65.851 | 14.7769 | 1.3484 | 24.6772
2021-10-12 20:15 | 15.3608 | 65.509 | 14.7779 | 1.3451 | 24.2817
2021-10-12 20:30 | 15.353 | 65.167 | 14.7735 | 1.3353 | 23.1209
2021-10-12 20:45 | 15.3506 | 64.996 | 14.7728 | 1.332 | 22.7424
2021-10-12 21:00 | 15.3562 | 64.652 | 14.7748 | 1.3419 | 23.8905
2021-10-12 21:15 | 15.3499 | 64.31 | 14.7702 | 1.3386 | 23.5036
2021-10-12 21:30 | 15.3527 | 64.139 | 14.7686 | 1.3484 | 24.6772
2021-10-12 21:45 | 15.3514 | 63.797 | 14.7675 | 1.3484 | 24.6772
2021-10-12 22:00 | 15.3492 | 63.626 | 14.7663 | 1.3451 | 24.2817
2021-10-12 22:15 | 15.3453 | 63.455 | 14.7659 | 1.3353 | 23.1209
2021-10-12 22:30 | 15.343 | 63.282 | 14.7605 | 1.3451 | 24.2817
2021-10-12 22:45 | 15.3424 | 63.111 | 14.7615 | 1.3386 | 23.5036
2021-10-12 23:00 | 15.3385 | 62.94 | 14.7583 | 1.3386 | 23.5036
2021-10-12 23:15 | 15.3395 | 62.769 | 14.7573 | 1.3419 | 23.8905
2021-10-12 23:30 | 15.3372 | 62.598 | 14.7573 | 1.3386 | 23.5036
2021-10-12 23:45 | 15.3305 | 62.598 | 14.7505 | 1.3386 | 23.5036
2021-10-13 | 15.3289 | 62.598 | 14.749 | 1.3386 | 23.5036
2021-10-13 00:15 | 15.3282 | 62.425 | 14.7493 | 1.3353 | 23.1209
2021-10-13 00:30 | 15.3282 | 62.425 | 14.7476 | 1.3386 | 23.5036
2021-10-13 00:45 | 15.3266 | 62.425 | 14.7451 | 1.3419 | 23.8905
2021-10-13 01:00 | 15.3282 | 62.425 | 14.7458 | 1.3419 | 23.8905
2021-10-13 01:15 | 15.326 | 62.254 | 14.7466 | 1.3353 | 23.1209
2021-10-13 01:30 | 15.3227 | 62.254 | 14.7434 | 1.3353 | 23.1209
2021-10-13 01:45 | 15.326 | 62.254 | 14.7444 | 1.3419 | 23.8905
2021-10-13 02:00 | 15.326 | 62.254 | 14.7437 | 1.3419 | 23.8905
2021-10-13 02:15 | 15.327 | 62.083 | 14.7429 | 1.3484 | 24.6772
2021-10-13 02:30 | 15.3237 | 62.083 | 14.7444 | 1.3353 | 23.1209
2021-10-13 02:45 | 15.327 | 62.083 | 14.7461 | 1.3386 | 23.5036
2021-10-13 03:00 | 15.327 | 62.083 | 14.7461 | 1.3386 | 23.5036
2021-10-13 03:15 | 15.327 | 62.083 | 14.7447 | 1.3419 | 23.8905
2021-10-13 03:30 | 15.3203 | 62.083 | 14.7411 | 1.3353 | 23.1209
2021-10-13 03:45 | 15.3237 | 62.083 | 14.7432 | 1.3386 | 23.5036
2021-10-13 04:00 | 15.3219 | 62.083 | 14.7473 | 1.3255 | 21.998
2021-10-13 04:15 | 15.3219 | 62.083 | 14.7422 | 1.3386 | 23.5036
2021-10-13 04:30 | 15.3253 | 62.083 | 14.748 | 1.332 | 22.7424
2021-10-13 04:45 | 15.327 | 62.083 | 14.7463 | 1.3386 | 23.5036
2021-10-13 05:00 | 15.3237 | 62.083 | 14.7463 | 1.332 | 22.7424
2021-10-13 05:15 | 15.3247 | 61.912 | 14.7466 | 1.332 | 22.7424
2021-10-13 05:30 | 15.328 | 61.912 | 14.7489 | 1.3353 | 23.1209
2021-10-13 05:45 | 15.3347 | 61.912 | 14.7524 | 1.3419 | 23.8905
2021-10-13 06:00 | 15.338 | 61.912 | 14.756 | 1.3419 | 23.8905
2021-10-13 06:15 | 15.3406 | 61.741 | 14.7632 | 1.332 | 22.7424
2021-10-13 06:30 | 15.3424 | 61.741 | 14.7596 | 1.3451 | 24.2817
2021-10-13 06:45 | 15.3406 | 61.741 | 14.7632 | 1.332 | 22.7424
2021-10-13 07:00 | 15.3457 | 61.741 | 14.7666 | 1.3353 | 23.1209
2021-10-13 07:15 | 15.3467 | 61.569 | 14.7661 | 1.3386 | 23.5036
2021-10-13 07:30 | 15.3534 | 61.569 | 14.7715 | 1.3419 | 23.8905
2021-10-13 07:45 | 15.356 | 61.398 | 14.7751 | 1.3386 | 23.5036
2021-10-13 08:00 | 15.3611 | 61.398 | 14.7788 | 1.3419 | 23.8905
2021-10-13 08:15 | 15.3611 | 61.398 | 14.7792 | 1.3419 | 23.8905
2021-10-13 08:30 | 15.3605 | 61.227 | 14.7789 | 1.3419 | 23.8905
2021-10-13 08:45 | 15.3694 | 61.398 | 14.785 | 1.3484 | 24.6772
2021-10-13 09:00 | 15.364 | 61.741 | 14.7847 | 1.3353 | 23.1209
2021-10-13 09:15 | 15.3712 | 61.912 | 14.7873 | 1.3484 | 24.6772
2021-10-13 09:30 | 15.3686 | 62.083 | 14.7878 | 1.3386 | 23.5036
2021-10-13 09:45 | 15.3725 | 62.254 | 14.7885 | 1.3484 | 24.6772
2021-10-13 10:00 | 15.3708 | 62.254 | 14.7895 | 1.3419 | 23.8905
2021-10-13 10:15 | 15.3682 | 62.425 | 14.7911 | 1.332 | 22.7424
2021-10-13 10:30 | 15.3731 | 62.425 | 14.794 | 1.3353 | 23.1209
2021-10-13 10:45 | 15.3831 | 62.425 | 14.7991 | 1.3484 | 24.6772
2021-10-13 11:00 | 15.3749 | 62.425 | 14.7976 | 1.332 | 22.7424
2021-10-13 11:15 | 15.3737 | 62.598 | 14.7962 | 1.332 | 22.7424
2021-10-13 11:30 | 15.3688 | 62.598 | 14.7937 | 1.3255 | 21.998
2021-10-13 11:45 | 15.3778 | 62.769 | 14.7983 | 1.3353 | 23.1209
2021-10-13 12:00 | 15.385 | 62.94 | 14.7991 | 1.3517 | 25.077
2021-10-13 12:15 | 15.3789 | 63.111 | 14.7998 | 1.3353 | 23.1209
2021-10-13 12:30 | 15.3836 | 63.455 | 14.8015 | 1.3419 | 23.8905
2021-10-13 12:45 | 15.3914 | 63.797 | 14.8037 | 1.355 | 25.4811
2021-10-13 13:00 | 15.3855 | 64.481 | 14.7989 | 1.3517 | 25.077
2021-10-13 13:15 | 15.3817 | 64.825 | 14.7988 | 1.3451 | 24.2817
2021-10-13 13:30 | 15.3785 | 65.338 | 14.8007 | 1.332 | 22.7424
2021-10-13 13:45 | 15.372 | 65.851 | 14.7979 | 1.3255 | 21.998
2021-10-13 14:00 | 15.3755 | 66.366 | 14.7957 | 1.3386 | 23.5036
2021-10-13 14:15 | 15.3799 | 66.708 | 14.793 | 1.355 | 25.4811
2021-10-13 14:30 | 15.3811 | 67.05 | 14.7954 | 1.3517 | 25.077
2021-10-13 14:45 | 15.3923 | 67.392 | 14.794 | 1.3812 | 28.8734
2021-10-13 15:00 | 15.3929 | 67.564 | 14.7912 | 1.3878 | 29.7665
2021-10-13 15:15 | 15.3834 | 67.735 | 14.7949 | 1.3583 | 25.8896
2021-10-13 15:30 | 15.3984 | 67.735 | 14.7963 | 1.3878 | 29.7665
2021-10-13 15:45 | 15.3901 | 67.735 | 14.796 | 1.3714 | 27.5678
2021-10-13 16:00 | 15.3934 | 67.735 | 14.797 | 1.3747 | 27.9985
2021-10-13 16:15 | 15.385 | 67.735 | 14.7998 | 1.3484 | 24.6772
2021-10-13 16:30 | 15.4078 | 67.564 | 14.7999 | 1.4009 | 31.6082
2021-10-13 16:45 | 15.3945 | 67.564 | 14.7992 | 1.3714 | 27.5678
2021-10-13 17:00 | 15.3839 | 67.392 | 14.8021 | 1.3419 | 23.8905
2021-10-13 17:15 | 15.4017 | 67.221 | 14.8065 | 1.3714 | 27.5678
2021-10-13 17:30 | 15.4005 | 66.879 | 14.803 | 1.378 | 28.4336
2021-10-13 17:45 | 15.3833 | 66.708 | 14.7998 | 1.3451 | 24.2817
2021-10-13 18:00 | 15.377 | 66.366 | 14.7969 | 1.3386 | 23.5036
2021-10-13 18:15 | 15.3882 | 66.193 | 14.7995 | 1.3583 | 25.8896
2021-10-13 18:30 | 15.3902 | 65.851 | 14.8012 | 1.3583 | 25.8896
2021-10-13 18:45 | 15.3842 | 65.509 | 14.8005 | 1.3451 | 24.2817
2021-10-13 19:00 | 15.3918 | 65.338 | 14.8031 | 1.3583 | 25.8896
2021-10-13 19:15 | 15.3907 | 64.996 | 14.801 | 1.3615 | 26.3025
2021-10-13 19:30 | 15.3927 | 64.652 | 14.803 | 1.3615 | 26.3025
2021-10-13 19:45 | 15.3855 | 64.481 | 14.802 | 1.3451 | 24.2817
2021-10-13 20:00 | 15.3859 | 64.139 | 14.7994 | 1.3517 | 25.077
2021-10-13 20:15 | 15.3786 | 63.968 | 14.7986 | 1.3386 | 23.5036
2021-10-13 20:30 | 15.3863 | 63.797 | 14.7998 | 1.3517 | 25.077
2021-10-13 20:45 | 15.3857 | 63.626 | 14.8026 | 1.3451 | 24.2817
2021-10-13 21:00 | 15.3875 | 63.626 | 14.8033 | 1.3484 | 24.6772
2021-10-13 21:15 | 15.3818 | 63.455 | 14.8066 | 1.3255 | 21.998
2021-10-13 21:30 | 15.3905 | 63.111 | 14.8076 | 1.3451 | 24.2817
2021-10-13 21:45 | 15.3889 | 63.111 | 14.8091 | 1.3386 | 23.5036
2021-10-13 22:00 | 15.3884 | 62.94 | 14.8086 | 1.3386 | 23.5036
2021-10-13 22:15 | 15.391 | 62.769 | 14.8097 | 1.3419 | 23.8905
2021-10-13 22:30 | 15.3904 | 62.598 | 14.8126 | 1.332 | 22.7424
2021-10-13 22:45 | 15.3898 | 62.425 | 14.8133 | 1.3287 | 22.3682
2021-10-13 23:00 | 15.3881 | 62.425 | 14.8111 | 1.332 | 22.7424
2021-10-13 23:15 | 15.3908 | 62.254 | 14.8143 | 1.3287 | 22.3682
2021-10-13 23:30 | 15.3908 | 62.254 | 14.8117 | 1.3353 | 23.1209
2021-10-13 23:45 | 15.3892 | 62.254 | 14.8114 | 1.332 | 22.7424
2021-10-14 | 15.3924 | 62.254 | 14.8117 | 1.3386 | 23.5036
2021-10-14 00:15 | 15.3936 | 62.083 | 14.815 | 1.3353 | 23.1209
2021-10-14 00:30 | 15.3918 | 62.083 | 14.8166 | 1.3255 | 21.998
2021-10-14 00:45 | 15.3918 | 62.083 | 14.8165 | 1.3287 | 22.3682
2021-10-14 01:00 | 15.3985 | 62.083 | 14.8178 | 1.3386 | 23.5036
2021-10-14 01:15 | 15.4018 | 62.083 | 14.8198 | 1.3419 | 23.8905
2021-10-14 01:30 | 15.4001 | 62.083 | 14.8205 | 1.3353 | 23.1209
2021-10-14 01:45 | 15.3995 | 61.912 | 14.8192 | 1.3386 | 23.5036
2021-10-14 02:00 | 15.4013 | 61.912 | 14.8166 | 1.3484 | 24.6772
2021-10-14 02:15 | 15.3995 | 61.912 | 14.8191 | 1.3386 | 23.5036
2021-10-14 02:30 | 15.3995 | 61.912 | 14.8218 | 1.332 | 22.7424
2021-10-14 02:45 | 15.4046 | 61.912 | 14.8211 | 1.3451 | 24.2817
2021-10-14 03:00 | 15.4056 | 61.741 | 14.8221 | 1.3451 | 24.2817
2021-10-14 03:15 | 15.4072 | 61.741 | 14.8217 | 1.3517 | 25.077
2021-10-14 03:30 | 15.4072 | 61.741 | 14.8245 | 1.3451 | 24.2817
2021-10-14 03:45 | 15.4056 | 61.741 | 14.8223 | 1.3451 | 24.2817
2021-10-14 04:00 | 15.4056 | 61.741 | 14.8218 | 1.3451 | 24.2817
2021-10-14 04:15 | 15.4066 | 61.569 | 14.82 | 1.3517 | 25.077
2021-10-14 04:30 | 15.4066 | 61.569 | 14.8214 | 1.3484 | 24.6772
2021-10-14 04:45 | 15.4082 | 61.569 | 14.821 | 1.355 | 25.4811
2021-10-14 05:00 | 15.4076 | 61.398 | 14.8237 | 1.3484 | 24.6772
2021-10-14 05:15 | 15.4092 | 61.398 | 14.8233 | 1.3517 | 25.077
2021-10-14 05:30 | 15.4092 | 61.398 | 14.8284 | 1.3386 | 23.5036
2021-10-14 05:45 | 15.4126 | 61.398 | 14.8333 | 1.3353 | 23.1209
2021-10-14 06:00 | 15.4104 | 61.227 | 14.8275 | 1.3451 | 24.2817
2021-10-14 06:15 | 15.4169 | 61.227 | 14.8326 | 1.3484 | 24.6772
2021-10-14 06:30 | 15.4203 | 61.227 | 14.8326 | 1.355 | 25.4811
2021-10-14 06:45 | 15.4213 | 61.054 | 14.8339 | 1.355 | 25.4811
2021-10-14 07:00 | 15.423 | 61.054 | 14.8339 | 1.3583 | 25.8896
2021-10-14 07:15 | 15.4246 | 61.054 | 14.839 | 1.3517 | 25.077
2021-10-14 07:30 | 15.4213 | 61.054 | 14.8403 | 1.3386 | 23.5036
2021-10-14 07:45 | 15.4223 | 60.883 | 14.8385 | 1.3451 | 24.2817
2021-10-14 08:00 | 15.4256 | 60.883 | 14.8421 | 1.3451 | 24.2817
2021-10-14 08:15 | 15.4274 | 60.883 | 14.8426 | 1.3484 | 24.6772
2021-10-14 08:30 | 15.4274 | 60.883 | 14.842 | 1.3517 | 25.077
2021-10-14 08:45 | 15.429 | 60.883 | 14.8485 | 1.3386 | 23.5036
2021-10-14 09:00 | 15.434 | 60.883 | 14.8485 | 1.3517 | 25.077
2021-10-14 09:15 | 15.434 | 60.883 | 14.8527 | 1.3419 | 23.8905
2021-10-14 09:30 | 15.4323 | 60.883 | 14.8551 | 1.332 | 22.7424
2021-10-14 09:45 | 15.4351 | 60.712 | 14.8577 | 1.332 | 22.7424
2021-10-14 10:00 | 15.434 | 60.883 | 14.859 | 1.3255 | 21.998
2021-10-14 10:15 | 15.4356 | 60.883 | 14.8572 | 1.3353 | 23.1209
2021-10-14 10:30 | 15.4307 | 60.883 | 14.8569 | 1.3222 | 21.6321
2021-10-14 10:45 | 15.4256 | 60.883 | 14.8526 | 1.3222 | 21.6321
2021-10-14 11:00 | 15.4274 | 60.883 | 14.8545 | 1.3222 | 21.6321
2021-10-14 11:15 | 15.4256 | 60.883 | 14.853 | 1.3222 | 21.6321
2021-10-14 11:30 | 15.4264 | 61.054 | 14.854 | 1.3189 | 21.2703
2021-10-14 11:45 | 15.4336 | 61.227 | 14.8526 | 1.3386 | 23.5036
2021-10-14 12:00 | 15.4388 | 61.741 | 14.854 | 1.3484 | 24.6772
2021-10-14 12:15 | 15.434 | 62.254 | 14.8549 | 1.3353 | 23.1209
2021-10-14 12:30 | 15.4326 | 62.769 | 14.8501 | 1.3451 | 24.2817
2021-10-14 12:45 | 15.4291 | 63.626 | 14.8526 | 1.3287 | 22.3682
2021-10-14 13:00 | 15.4393 | 64.139 | 14.8488 | 1.3615 | 26.3025
2021-10-14 13:15 | 15.4233 | 64.825 | 14.8488 | 1.3255 | 21.998
2021-10-14 13:30 | 15.4384 | 65.338 | 14.8504 | 1.355 | 25.4811
2021-10-14 13:45 | 15.4252 | 65.851 | 14.8481 | 1.332 | 22.7424
2021-10-14 14:00 | 15.4204 | 66.366 | 14.8443 | 1.3287 | 22.3682
2021-10-14 14:15 | 15.4127 | 67.05 | 14.8436 | 1.3123 | 20.5589
2021-10-14 14:30 | 15.4239 | 67.392 | 14.8401 | 1.3451 | 24.2817
2021-10-14 14:45 | 15.4206 | 67.392 | 14.8371 | 1.3451 | 24.2817
2021-10-14 15:00 | 15.4207 | 67.906 | 14.8365 | 1.3484 | 24.6772
2021-10-14 15:15 | 15.4195 | 68.077 | 14.8352 | 1.3484 | 24.6772
2021-10-14 15:30 | 15.4185 | 68.248 | 14.8345 | 1.3484 | 24.6772
2021-10-14 15:45 | 15.4256 | 68.421 | 14.8327 | 1.3681 | 27.1416
2021-10-14 16:00 | 15.4229 | 68.592 | 14.8371 | 1.3517 | 25.077
2021-10-14 16:15 | 15.4219 | 68.763 | 14.8356 | 1.3517 | 25.077
2021-10-14 16:30 | 15.4258 | 68.934 | 14.8349 | 1.3615 | 26.3025
2021-10-14 16:45 | 15.4164 | 69.107 | 14.8313 | 1.3484 | 24.6772
2021-10-14 17:00 | 15.4285 | 69.278 | 14.8358 | 1.3681 | 27.1416
2021-10-14 17:15 | 15.4224 | 69.449 | 14.8366 | 1.3517 | 25.077
2021-10-14 17:30 | 15.4252 | 69.278 | 14.8342 | 1.3648 | 26.7198
2021-10-14 17:45 | 15.4179 | 69.107 | 14.8362 | 1.3419 | 23.8905
2021-10-14 18:00 | 15.414 | 68.934 | 14.8343 | 1.3386 | 23.5036
2021-10-14 18:15 | 15.4213 | 68.592 | 14.8323 | 1.3583 | 25.8896
2021-10-14 18:30 | 15.4119 | 68.248 | 14.8295 | 1.3419 | 23.8905
2021-10-14 18:45 | 15.4146 | 68.077 | 14.8298 | 1.3484 | 24.6772
2021-10-14 19:00 | 15.4123 | 67.906 | 14.8274 | 1.3484 | 24.6772
2021-10-14 19:15 | 15.4129 | 67.564 | 14.8276 | 1.3484 | 24.6772
2021-10-14 19:30 | 15.4133 | 67.221 | 14.8266 | 1.3517 | 25.077
2021-10-14 19:45 | 15.4139 | 66.879 | 14.8294 | 1.3484 | 24.6772
2021-10-14 20:00 | 15.411 | 66.537 | 14.8269 | 1.3484 | 24.6772
2021-10-14 20:15 | 15.4114 | 66.193 | 14.8276 | 1.3451 | 24.2817
2021-10-14 20:30 | 15.4087 | 65.851 | 14.8262 | 1.3451 | 24.2817
2021-10-14 20:45 | 15.4107 | 65.509 | 14.8268 | 1.3484 | 24.6772
2021-10-14 21:00 | 15.4095 | 65.167 | 14.8258 | 1.3451 | 24.2817
2021-10-14 21:15 | 15.4117 | 64.825 | 14.83 | 1.3419 | 23.8905
2021-10-14 21:30 | 15.4094 | 64.652 | 14.8266 | 1.3451 | 24.2817
2021-10-14 21:45 | 15.4082 | 64.31 | 14.8274 | 1.3386 | 23.5036
2021-10-14 22:00 | 15.4059 | 64.139 | 14.8279 | 1.332 | 22.7424
2021-10-14 22:15 | 15.4069 | 63.968 | 14.825 | 1.3419 | 23.8905
2021-10-14 22:30 | 15.4024 | 63.626 | 14.8243 | 1.332 | 22.7424
2021-10-14 22:45 | 15.4068 | 63.455 | 14.8258 | 1.3386 | 23.5036
2021-10-14 23:00 | 15.4045 | 63.282 | 14.8249 | 1.3353 | 23.1209
2021-10-14 23:15 | 15.4072 | 63.111 | 14.8227 | 1.3484 | 24.6772
2021-10-14 23:30 | 15.4016 | 62.94 | 14.821 | 1.3386 | 23.5036
2021-10-14 23:45 | 15.3994 | 62.769 | 14.8188 | 1.3386 | 23.5036
2021-10-15 | 15.4027 | 62.769 | 14.8223 | 1.3386 | 23.5036
2021-10-15 00:15 | 15.402 | 62.598 | 14.821 | 1.3386 | 23.5036
2021-10-15 00:30 | 15.402 | 62.598 | 14.8223 | 1.3386 | 23.5036
2021-10-15 00:45 | 15.4032 | 62.425 | 14.8198 | 1.3451 | 24.2817
2021-10-15 01:00 | 15.4032 | 62.425 | 14.8189 | 1.3484 | 24.6772
2021-10-15 01:15 | 15.4008 | 62.254 | 14.8208 | 1.3386 | 23.5036
2021-10-15 01:30 | 15.4042 | 62.254 | 14.8216 | 1.3451 | 24.2817
2021-10-15 01:45 | 15.4008 | 62.254 | 14.8188 | 1.3419 | 23.8905
2021-10-15 02:00 | 15.3991 | 62.254 | 14.8173 | 1.3419 | 23.8905
2021-10-15 02:15 | 15.4008 | 62.254 | 14.8181 | 1.3451 | 24.2817
2021-10-15 02:30 | 15.4008 | 62.254 | 14.8202 | 1.3386 | 23.5036
2021-10-15 02:45 | 15.4008 | 62.254 | 14.8188 | 1.3419 | 23.8905
2021-10-15 03:00 | 15.4024 | 62.254 | 14.8192 | 1.3451 | 24.2817
2021-10-15 03:15 | 15.4018 | 62.083 | 14.816 | 1.3517 | 25.077
2021-10-15 03:30 | 15.3958 | 62.254 | 14.8124 | 1.3451 | 24.2817
2021-10-15 03:45 | 15.3902 | 62.083 | 14.8094 | 1.3386 | 23.5036
2021-10-15 04:00 | 15.3918 | 62.083 | 14.8069 | 1.3484 | 24.6772
2021-10-15 04:15 | 15.3918 | 62.083 | 14.8082 | 1.3451 | 24.2817
2021-10-15 04:30 | 15.3918 | 62.083 | 14.807 | 1.3484 | 24.6772
2021-10-15 04:45 | 15.3952 | 62.083 | 14.8092 | 1.3517 | 25.077
2021-10-15 05:00 | 15.3952 | 62.083 | 14.8113 | 1.3484 | 24.6772
2021-10-15 05:15 | 15.3969 | 62.083 | 14.8118 | 1.3484 | 24.6772
2021-10-15 05:30 | 15.3985 | 62.083 | 14.811 | 1.355 | 25.4811
2021-10-15 05:45 | 15.4018 | 62.083 | 14.8139 | 1.355 | 25.4811
2021-10-15 06:00 | 15.4034 | 62.083 | 14.813 | 1.3615 | 26.3025
2021-10-15 06:15 | 15.4034 | 62.083 | 14.814 | 1.3583 | 25.8896
2021-10-15 06:30 | 15.4001 | 62.083 | 14.8165 | 1.3451 | 24.2817
2021-10-15 06:45 | 15.4001 | 62.083 | 14.8143 | 1.3517 | 25.077
2021-10-15 07:00 | 15.4029 | 61.912 | 14.8171 | 1.3517 | 25.077
2021-10-15 07:15 | 15.4013 | 61.912 | 14.8188 | 1.3451 | 24.2817
2021-10-15 07:30 | 15.4013 | 61.912 | 14.8166 | 1.3484 | 24.6772
2021-10-15 07:45 | 15.4046 | 61.912 | 14.8188 | 1.3517 | 25.077
2021-10-15 08:00 | 15.4062 | 61.912 | 14.8207 | 1.3517 | 25.077
2021-10-15 08:15 | 15.4056 | 61.741 | 14.8192 | 1.3517 | 25.077
2021-10-15 08:30 | 15.4056 | 61.741 | 14.8223 | 1.3451 | 24.2817
2021-10-15 08:45 | 15.4072 | 61.741 | 14.826 | 1.3419 | 23.8905
2021-10-15 09:00 | 15.409 | 61.741 | 14.826 | 1.3451 | 24.2817
2021-10-15 09:15 | 15.4049 | 61.569 | 14.8297 | 1.3255 | 21.998
2021-10-15 09:30 | 15.41 | 61.569 | 14.8318 | 1.332 | 22.7424
2021-10-15 09:45 | 15.4116 | 61.569 | 14.8311 | 1.3386 | 23.5036
2021-10-15 10:00 | 15.4066 | 61.569 | 14.8308 | 1.3287 | 22.3682
2021-10-15 10:15 | 15.4066 | 61.569 | 14.8276 | 1.3353 | 23.1209
2021-10-15 10:30 | 15.4049 | 61.569 | 14.8291 | 1.3287 | 22.3682
2021-10-15 10:45 | 15.4049 | 61.569 | 14.8313 | 1.3222 | 21.6321
2021-10-15 11:00 | 15.4066 | 61.569 | 14.8295 | 1.332 | 22.7424
2021-10-15 11:15 | 15.4049 | 61.569 | 14.8291 | 1.3287 | 22.3682
2021-10-15 11:30 | 15.4016 | 61.569 | 14.8272 | 1.3255 | 21.998
2021-10-15 11:45 | 15.4016 | 61.569 | 14.8294 | 1.3189 | 21.2703
2021-10-15 12:00 | 15.4 | 61.569 | 14.8304 | 1.3123 | 20.5589
2021-10-15 12:15 | 15.4023 | 61.741 | 14.8274 | 1.3255 | 21.998
2021-10-15 12:30 | 15.409 | 61.741 | 14.8266 | 1.3419 | 23.8905
2021-10-15 12:45 | 15.4046 | 61.912 | 14.8245 | 1.3386 | 23.5036
2021-10-15 13:00 | 15.4075 | 62.254 | 14.8252 | 1.3419 | 23.8905
2021-10-15 13:15 | 15.402 | 62.598 | 14.8265 | 1.3287 | 22.3682
2021-10-15 13:30 | 15.4013 | 63.282 | 14.826 | 1.3255 | 21.998
2021-10-15 13:45 | 15.4045 | 64.652 | 14.8205 | 1.3484 | 24.6772
2021-10-15 14:00 | 15.3985 | 65.338 | 14.8194 | 1.3353 | 23.1209
2021-10-15 14:15 | 15.3997 | 65.68 | 14.8162 | 1.3451 | 24.2817
2021-10-15 14:30 | 15.3975 | 66.022 | 14.8137 | 1.3451 | 24.2817
2021-10-15 14:45 | 15.4033 | 66.708 | 14.813 | 1.3615 | 26.3025
2021-10-15 15:00 | 15.3972 | 67.392 | 14.8124 | 1.3484 | 24.6772
2021-10-15 15:15 | 15.3984 | 67.735 | 14.8098 | 1.3583 | 25.8896
2021-10-15 15:30 | 15.4018 | 68.248 | 14.8102 | 1.3648 | 26.7198
2021-10-15 15:45 | 15.3991 | 68.421 | 14.8099 | 1.3583 | 25.8896
2021-10-15 16:00 | 15.3974 | 68.421 | 14.8099 | 1.355 | 25.4811
2021-10-15 16:15 | 15.3995 | 68.077 | 14.8107 | 1.3583 | 25.8896
2021-10-15 16:30 | 15.3989 | 67.906 | 14.8086 | 1.3615 | 26.3025
2021-10-15 16:45 | 15.3968 | 67.735 | 14.8086 | 1.355 | 25.4811
2021-10-15 17:00 | 15.3968 | 67.735 | 14.8076 | 1.3583 | 25.8896
2021-10-15 17:15 | 15.3956 | 67.392 | 14.8072 | 1.3583 | 25.8896
2021-10-15 17:30 | 15.3984 | 67.221 | 14.8108 | 1.355 | 25.4811
2021-10-15 17:45 | 15.3939 | 66.879 | 14.8091 | 1.3484 | 24.6772
2021-10-15 18:00 | 15.3933 | 66.708 | 14.8091 | 1.3484 | 24.6772
2021-10-15 18:15 | 15.3888 | 66.366 | 14.8065 | 1.3419 | 23.8905
2021-10-15 18:30 | 15.3914 | 66.193 | 14.8037 | 1.355 | 25.4811
2021-10-15 18:45 | 15.3875 | 66.022 | 14.8027 | 1.3484 | 24.6772
2021-10-15 19:00 | 15.3875 | 66.022 | 14.8041 | 1.3451 | 24.2817
2021-10-15 19:15 | 15.392 | 65.851 | 14.8039 | 1.355 | 25.4811
2021-10-15 19:30 | 15.392 | 65.851 | 14.8034 | 1.3583 | 25.8896
2021-10-15 19:45 | 15.3902 | 65.851 | 14.8034 | 1.355 | 25.4811
2021-10-15 20:00 | 15.3947 | 65.68 | 14.8034 | 1.3648 | 26.7198
2021-10-15 20:15 | 15.393 | 65.68 | 14.8059 | 1.355 | 25.4811
2021-10-15 20:30 | 15.3924 | 65.509 | 14.804 | 1.3583 | 25.8896
2021-10-15 20:45 | 15.3942 | 65.509 | 14.8066 | 1.355 | 25.4811
2021-10-15 21:00 | 15.3934 | 65.338 | 14.8055 | 1.355 | 25.4811
2021-10-15 21:15 | 15.3929 | 65.167 | 14.8039 | 1.3583 | 25.8896
2021-10-15 21:30 | 15.3923 | 64.996 | 14.8041 | 1.355 | 25.4811
2021-10-15 21:45 | 15.3927 | 64.652 | 14.8027 | 1.3615 | 26.3025
2021-10-15 22:00 | 15.3939 | 64.481 | 14.8056 | 1.3583 | 25.8896
2021-10-15 22:15 | 15.3943 | 64.139 | 14.8044 | 1.3615 | 26.3025
2021-10-15 22:30 | 15.3953 | 63.968 | 14.8036 | 1.3648 | 26.7198
2021-10-15 22:45 | 15.3947 | 63.797 | 14.8065 | 1.3583 | 25.8896
2021-10-15 23:00 | 15.3908 | 63.626 | 14.8021 | 1.3583 | 25.8896
2021-10-15 23:15 | 15.3918 | 63.455 | 14.801 | 1.3615 | 26.3025
2021-10-15 23:30 | 15.3862 | 63.282 | 14.7983 | 1.355 | 25.4811
2021-10-15 23:45 | 15.3872 | 63.111 | 14.7975 | 1.3615 | 26.3025
2021-10-16 | 15.385 | 62.94 | 14.7972 | 1.355 | 25.4811
2021-10-16 00:15 | 15.386 | 62.769 | 14.795 | 1.3648 | 26.7198
2021-10-16 00:30 | 15.3821 | 62.598 | 14.796 | 1.3517 | 25.077
2021-10-16 00:45 | 15.3804 | 62.598 | 14.7941 | 1.3517 | 25.077
2021-10-16 01:00 | 15.3831 | 62.425 | 14.792 | 1.3648 | 26.7198
2021-10-16 01:15 | 15.3826 | 62.254 | 14.7915 | 1.3648 | 26.7198
2021-10-16 01:30 | 15.3808 | 62.254 | 14.7925 | 1.3583 | 25.8896
2021-10-16 01:45 | 15.3818 | 62.083 | 14.7904 | 1.3648 | 26.7198
2021-10-16 02:00 | 15.3785 | 62.083 | 14.7899 | 1.3583 | 25.8896
2021-10-16 02:15 | 15.3779 | 61.912 | 14.7895 | 1.3583 | 25.8896
2021-10-16 02:30 | 15.3779 | 61.912 | 14.7873 | 1.3615 | 26.3025
2021-10-16 02:45 | 15.3779 | 61.912 | 14.7869 | 1.3648 | 26.7198
2021-10-16 03:00 | 15.374 | 61.741 | 14.7834 | 1.3615 | 26.3025
2021-10-16 03:15 | 15.3707 | 61.741 | 14.783 | 1.355 | 25.4811
2021-10-16 03:30 | 15.3673 | 61.741 | 14.7804 | 1.355 | 25.4811
2021-10-16 03:45 | 15.3634 | 61.569 | 14.7782 | 1.3484 | 24.6772
2021-10-16 04:00 | 15.365 | 61.569 | 14.7782 | 1.355 | 25.4811
2021-10-16 04:15 | 15.3634 | 61.569 | 14.7741 | 1.3583 | 25.8896
2021-10-16 04:30 | 15.3617 | 61.569 | 14.7719 | 1.3615 | 26.3025
2021-10-16 04:45 | 15.3601 | 61.569 | 14.7693 | 1.3615 | 26.3025
2021-10-16 05:00 | 15.356 | 61.398 | 14.767 | 1.3583 | 25.8896
2021-10-16 05:15 | 15.356 | 61.398 | 14.7648 | 1.3648 | 26.7198
2021-10-16 05:30 | 15.356 | 61.398 | 14.7612 | 1.3714 | 27.5678
2021-10-16 05:45 | 15.3544 | 61.398 | 14.7603 | 1.3714 | 27.5678
2021-10-16 06:00 | 15.3511 | 61.398 | 14.7603 | 1.3615 | 26.3025
2021-10-16 06:15 | 15.3472 | 61.227 | 14.7601 | 1.355 | 25.4811
2021-10-16 06:30 | 15.3488 | 61.227 | 14.7564 | 1.3648 | 26.7198
2021-10-16 06:45 | 15.3488 | 61.227 | 14.7541 | 1.3714 | 27.5678
2021-10-16 07:00 | 15.3438 | 61.227 | 14.7524 | 1.3648 | 26.7198
2021-10-16 07:15 | 15.3438 | 61.227 | 14.7498 | 1.3714 | 27.5678
2021-10-16 07:30 | 15.3438 | 61.227 | 14.7493 | 1.3714 | 27.5678
2021-10-16 07:45 | 15.3399 | 61.054 | 14.7457 | 1.3714 | 27.5678
2021-10-16 08:00 | 15.3382 | 61.054 | 14.7425 | 1.3747 | 27.9985
2021-10-16 08:15 | 15.3399 | 61.054 | 14.7451 | 1.3714 | 27.5678
2021-10-16 08:30 | 15.3366 | 61.054 | 14.745 | 1.3648 | 26.7198
2021-10-16 08:45 | 15.3399 | 61.054 | 14.746 | 1.3714 | 27.5678
2021-10-16 09:00 | 15.3382 | 61.054 | 14.7477 | 1.3615 | 26.3025
2021-10-16 09:15 | 15.3382 | 61.054 | 14.7447 | 1.3681 | 27.1416
2021-10-16 09:30 | 15.3382 | 61.054 | 14.7471 | 1.3648 | 26.7198
2021-10-16 09:45 | 15.3366 | 61.054 | 14.7471 | 1.3583 | 25.8896
2021-10-16 10:00 | 15.3315 | 61.054 | 14.7425 | 1.3583 | 25.8896
2021-10-16 10:15 | 15.3332 | 61.054 | 14.7419 | 1.3648 | 26.7198
2021-10-16 10:30 | 15.3282 | 61.054 | 14.7415 | 1.3517 | 25.077
2021-10-16 10:45 | 15.3272 | 61.227 | 14.7386 | 1.3583 | 25.8896
2021-10-16 11:00 | 15.3222 | 61.227 | 14.7371 | 1.3484 | 24.6772
2021-10-16 11:15 | 15.3171 | 61.227 | 14.7335 | 1.3451 | 24.2817
2021-10-16 11:30 | 15.3161 | 61.398 | 14.7302 | 1.3517 | 25.077
2021-10-16 11:45 | 15.3161 | 61.398 | 14.7271 | 1.3583 | 25.8896
2021-10-16 12:00 | 15.3151 | 61.569 | 14.7267 | 1.3583 | 25.8896
2021-10-16 12:15 | 15.3141 | 61.741 | 14.7271 | 1.355 | 25.4811
2021-10-16 12:30 | 15.3154 | 62.083 | 14.7258 | 1.3615 | 26.3025
2021-10-16 12:45 | 15.3083 | 62.425 | 14.7235 | 1.3484 | 24.6772
2021-10-16 13:00 | 15.3112 | 62.769 | 14.7208 | 1.3615 | 26.3025
2021-10-16 13:15 | 15.3074 | 63.111 | 14.7213 | 1.3517 | 25.077
2021-10-16 13:30 | 15.3103 | 63.455 | 14.7167 | 1.3681 | 27.1416
2021-10-16 13:45 | 15.3105 | 63.968 | 14.7163 | 1.3714 | 27.5678
2021-10-16 14:00 | 15.3045 | 64.652 | 14.7106 | 1.3714 | 27.5678
2021-10-16 14:15 | 15.307 | 65.338 | 14.709 | 1.378 | 28.4336
2021-10-16 14:30 | 15.3032 | 66.193 | 14.7052 | 1.378 | 28.4336
2021-10-16 14:45 | 15.2989 | 66.366 | 14.7028 | 1.3747 | 27.9985
2021-10-16 15:00 | 15.3006 | 66.879 | 14.7012 | 1.3812 | 28.8734
2021-10-16 15:15 | 15.2989 | 66.879 | 14.7038 | 1.3714 | 27.5678
2021-10-16 15:30 | 15.3012 | 67.05 | 14.7004 | 1.3845 | 29.3176
2021-10-16 15:45 | 15.2995 | 67.05 | 14.7022 | 1.378 | 28.4336
2021-10-16 16:00 | 15.2945 | 67.05 | 14.7038 | 1.3615 | 26.3025
2021-10-16 16:15 | 15.3 | 67.221 | 14.7004 | 1.3845 | 29.3176
2021-10-16 16:30 | 15.2951 | 67.221 | 14.6973 | 1.378 | 28.4336
2021-10-16 16:45 | 15.2957 | 67.392 | 14.6941 | 1.3878 | 29.7665
2021-10-16 17:00 | 15.2873 | 67.392 | 14.6907 | 1.3747 | 27.9985
2021-10-16 17:15 | 15.2906 | 67.392 | 14.6903 | 1.3845 | 29.3176
2021-10-16 17:30 | 15.2873 | 67.392 | 14.6901 | 1.378 | 28.4336
2021-10-16 17:45 | 15.2851 | 67.221 | 14.6897 | 1.3747 | 27.9985
2021-10-16 18:00 | 15.2845 | 67.05 | 14.6884 | 1.3747 | 27.9985
2021-10-16 18:15 | 15.2861 | 67.05 | 14.6857 | 1.3845 | 29.3176
2021-10-16 18:30 | 15.2861 | 67.05 | 14.6846 | 1.3878 | 29.7665
2021-10-16 18:45 | 15.2873 | 66.879 | 14.6817 | 1.3976 | 31.1408
2021-10-16 19:00 | 15.2867 | 66.708 | 14.6823 | 1.3944 | 30.6781
2021-10-16 19:15 | 15.291 | 66.537 | 14.6817 | 1.4042 | 32.0803
2021-10-16 19:30 | 15.2883 | 66.193 | 14.6803 | 1.4009 | 31.6082
2021-10-16 19:45 | 15.291 | 66.022 | 14.6846 | 1.3976 | 31.1408
2021-10-16 20:00 | 15.2936 | 65.851 | 14.6836 | 1.4075 | 32.5572
2021-10-16 20:15 | 15.2948 | 65.68 | 14.6836 | 1.4108 | 33.0388
2021-10-16 20:30 | 15.2909 | 65.509 | 14.6817 | 1.4042 | 32.0803
2021-10-16 20:45 | 15.287 | 65.338 | 14.6803 | 1.4009 | 31.6082
2021-10-16 21:00 | 15.2897 | 65.167 | 14.6806 | 1.4042 | 32.0803
2021-10-16 21:15 | 15.2874 | 64.996 | 14.6777 | 1.4075 | 32.5572
2021-10-16 21:30 | 15.2858 | 64.996 | 14.678 | 1.4009 | 31.6082
2021-10-16 21:45 | 15.2868 | 64.825 | 14.6768 | 1.4075 | 32.5572
2021-10-16 22:00 | 15.2863 | 64.652 | 14.6761 | 1.4075 | 32.5572
2021-10-16 22:15 | 15.2867 | 64.31 | 14.6749 | 1.4108 | 33.0388
2021-10-16 22:30 | 15.2844 | 64.139 | 14.6761 | 1.4042 | 32.0803
2021-10-16 22:45 | 15.2871 | 63.968 | 14.6756 | 1.4108 | 33.0388
2021-10-16 23:00 | 15.2816 | 63.797 | 14.6735 | 1.4042 | 32.0803
2021-10-16 23:15 | 15.276 | 63.626 | 14.6682 | 1.4009 | 31.6082
2021-10-16 23:30 | 15.2754 | 63.455 | 14.6639 | 1.4108 | 33.0388
2021-10-16 23:45 | 15.2731 | 63.282 | 14.6603 | 1.414 | 33.5252
2021-10-17 | 15.2691 | 63.111 | 14.6581 | 1.4108 | 33.0388
2021-10-17 00:15 | 15.2686 | 62.94 | 14.6613 | 1.4009 | 31.6082
2021-10-17 00:30 | 15.2646 | 62.769 | 14.6519 | 1.414 | 33.5252
2021-10-17 00:45 | 15.2623 | 62.598 | 14.6497 | 1.414 | 33.5252
2021-10-17 01:00 | 15.2572 | 62.598 | 14.6453 | 1.4108 | 33.0388
2021-10-17 01:15 | 15.2551 | 62.425 | 14.6427 | 1.414 | 33.5252
2021-10-17 01:30 | 15.2533 | 62.425 | 14.6405 | 1.414 | 33.5252
2021-10-17 01:45 | 15.2577 | 62.254 | 14.641 | 1.4239 | 35.0132
2021-10-17 02:00 | 15.2561 | 62.254 | 14.6423 | 1.4173 | 34.0163
2021-10-17 02:15 | 15.2561 | 62.254 | 14.6416 | 1.4173 | 34.0163
2021-10-17 02:30 | 15.2555 | 62.083 | 14.6426 | 1.414 | 33.5252
2021-10-17 02:45 | 15.2538 | 62.083 | 14.6421 | 1.4108 | 33.0388
2021-10-17 03:00 | 15.2522 | 62.083 | 14.6418 | 1.4075 | 32.5572
2021-10-17 03:15 | 15.2548 | 61.912 | 14.6432 | 1.4108 | 33.0388
2021-10-17 03:30 | 15.2498 | 61.912 | 14.6382 | 1.4108 | 33.0388
2021-10-17 03:45 | 15.2483 | 61.912 | 14.6397 | 1.4042 | 32.0803
2021-10-17 04:00 | 15.2532 | 61.912 | 14.6397 | 1.414 | 33.5252
2021-10-17 04:15 | 15.2509 | 61.741 | 14.6378 | 1.414 | 33.5252
2021-10-17 04:30 | 15.2459 | 61.741 | 14.6294 | 1.4206 | 34.5123
2021-10-17 04:45 | 15.2426 | 61.741 | 14.6304 | 1.4108 | 33.0388
2021-10-17 05:00 | 15.2375 | 61.741 | 14.626 | 1.4108 | 33.0388
2021-10-17 05:15 | 15.2342 | 61.741 | 14.625 | 1.4042 | 32.0803
2021-10-17 05:30 | 15.2369 | 61.569 | 14.6253 | 1.4108 | 33.0388
2021-10-17 05:45 | 15.2403 | 61.569 | 14.6268 | 1.414 | 33.5252
2021-10-17 06:00 | 15.2353 | 61.569 | 14.6246 | 1.4075 | 32.5572
2021-10-17 06:15 | 15.2303 | 61.569 | 14.622 | 1.4042 | 32.0803
2021-10-17 06:30 | 15.2353 | 61.569 | 14.622 | 1.414 | 33.5252
2021-10-17 06:45 | 15.2387 | 61.569 | 14.6268 | 1.4108 | 33.0388
2021-10-17 07:00 | 15.2397 | 61.398 | 14.6282 | 1.4108 | 33.0388
2021-10-17 07:15 | 15.243 | 61.398 | 14.63 | 1.414 | 33.5252
2021-10-17 07:30 | 15.2413 | 61.398 | 14.6295 | 1.4108 | 33.0388
2021-10-17 07:45 | 15.2346 | 61.398 | 14.6231 | 1.4108 | 33.0388
2021-10-17 08:00 | 15.2346 | 61.398 | 14.6236 | 1.4108 | 33.0388
2021-10-17 08:15 | 15.2297 | 61.398 | 14.6215 | 1.4042 | 32.0803
2021-10-17 08:30 | 15.233 | 61.398 | 14.6213 | 1.4108 | 33.0388
2021-10-17 08:45 | 15.238 | 61.398 | 14.6247 | 1.414 | 33.5252
2021-10-17 09:00 | 15.2397 | 61.398 | 14.6288 | 1.4108 | 33.0388
2021-10-17 09:15 | 15.2397 | 61.398 | 14.6311 | 1.4042 | 32.0803
2021-10-17 09:30 | 15.2346 | 61.398 | 14.6262 | 1.4042 | 32.0803
2021-10-17 09:45 | 15.2346 | 61.398 | 14.6278 | 1.4009 | 31.6082
2021-10-17 10:00 | 15.2336 | 61.569 | 14.6263 | 1.4009 | 31.6082
2021-10-17 10:15 | 15.2336 | 61.569 | 14.6318 | 1.3878 | 29.7665
2021-10-17 10:30 | 15.231 | 61.741 | 14.6297 | 1.3878 | 29.7665
2021-10-17 10:45 | 15.2293 | 61.741 | 14.6275 | 1.3878 | 29.7665
2021-10-17 11:00 | 15.2149 | 61.912 | 14.6147 | 1.3845 | 29.3176
2021-10-17 11:15 | 15.2066 | 61.912 | 14.6131 | 1.3681 | 27.1416
2021-10-17 11:30 | 15.2139 | 62.083 | 14.6166 | 1.378 | 28.4336
2021-10-17 11:45 | 15.2145 | 62.254 | 14.6179 | 1.3747 | 27.9985
2021-10-17 12:00 | 15.2294 | 62.254 | 14.6292 | 1.3845 | 29.3176
2021-10-17 12:15 | 15.2378 | 62.254 | 14.6387 | 1.3812 | 28.8734
2021-10-17 12:30 | 15.2404 | 62.083 | 14.6329 | 1.4009 | 31.6082
2021-10-17 12:45 | 15.2455 | 62.083 | 14.634 | 1.4108 | 33.0388
2021-10-17 13:00 | 15.2449 | 61.912 | 14.6294 | 1.4206 | 34.5123
2021-10-17 13:15 | 15.2398 | 61.912 | 14.6287 | 1.4108 | 33.0388
2021-10-17 13:30 | 15.2432 | 61.912 | 14.6265 | 1.4239 | 35.0132
2021-10-17 13:45 | 15.2475 | 61.741 | 14.6289 | 1.4272 | 35.5189
2021-10-17 14:00 | 15.2475 | 61.741 | 14.6265 | 1.4337 | 36.545
2021-10-17 14:15 | 15.2442 | 61.741 | 14.6239 | 1.4304 | 36.0295
2021-10-17 14:30 | 15.2459 | 61.741 | 14.6253 | 1.4304 | 36.0295
2021-10-17 14:45 | 15.2452 | 61.569 | 14.6249 | 1.4304 | 36.0295
2021-10-17 15:00 | 15.2503 | 61.569 | 14.6304 | 1.4304 | 36.0295
2021-10-17 15:15 | 15.2536 | 61.569 | 14.6318 | 1.4337 | 36.545
2021-10-17 15:30 | 15.2519 | 61.569 | 14.6304 | 1.4337 | 36.545
2021-10-17 15:45 | 15.257 | 61.569 | 14.6321 | 1.4403 | 37.591
2021-10-17 16:00 | 15.2575 | 61.741 | 14.6355 | 1.4337 | 36.545
2021-10-17 16:15 | 15.2559 | 61.741 | 14.6318 | 1.4403 | 37.591
2021-10-17 16:30 | 15.2593 | 61.741 | 14.6355 | 1.4403 | 37.591
2021-10-17 16:45 | 15.2609 | 61.741 | 14.6347 | 1.4436 | 38.1214
2021-10-17 17:00 | 15.2609 | 61.741 | 14.6362 | 1.4403 | 37.591
2021-10-17 17:15 | 15.2625 | 61.741 | 14.6336 | 1.4501 | 39.1973
2021-10-17 17:30 | 15.2609 | 61.741 | 14.6346 | 1.4436 | 38.1214
2021-10-17 17:45 | 15.2609 | 61.741 | 14.6346 | 1.4436 | 38.1214
2021-10-17 18:00 | 15.2603 | 61.569 | 14.6329 | 1.4469 | 38.6568
2021-10-17 18:15 | 15.2636 | 61.569 | 14.6365 | 1.4469 | 38.6568
2021-10-17 18:30 | 15.2652 | 61.569 | 14.6379 | 1.4469 | 38.6568
2021-10-17 18:45 | 15.267 | 61.569 | 14.6375 | 1.4534 | 39.7429
2021-10-17 19:00 | 15.267 | 61.569 | 14.6394 | 1.4469 | 38.6568
2021-10-17 19:15 | 15.267 | 61.569 | 14.6389 | 1.4501 | 39.1973
2021-10-17 19:30 | 15.2702 | 61.569 | 14.6408 | 1.4501 | 39.1973
2021-10-17 19:45 | 15.2729 | 61.398 | 14.644 | 1.4501 | 39.1973
2021-10-17 20:00 | 15.2762 | 61.398 | 14.6462 | 1.4534 | 39.7429
2021-10-17 20:15 | 15.2812 | 61.398 | 14.6498 | 1.4567 | 40.2936
2021-10-17 20:30 | 15.2878 | 61.398 | 14.6513 | 1.4698 | 42.5475
2021-10-17 20:45 | 15.2878 | 61.398 | 14.6542 | 1.4633 | 41.4102
2021-10-17 21:00 | 15.2912 | 61.398 | 14.6537 | 1.4698 | 42.5475
2021-10-17 21:15 | 15.2912 | 61.398 | 14.6574 | 1.4633 | 41.4102
2021-10-17 21:30 | 15.2945 | 61.398 | 14.6595 | 1.4633 | 41.4102
2021-10-17 21:45 | 15.2955 | 61.227 | 14.6578 | 1.4698 | 42.5475
2021-10-17 22:00 | 15.3022 | 61.227 | 14.6649 | 1.4698 | 42.5475
2021-10-17 22:15 | 15.3022 | 61.227 | 14.6649 | 1.4698 | 42.5475
2021-10-17 22:30 | 15.3039 | 61.227 | 14.6664 | 1.4698 | 42.5475
2021-10-17 22:45 | 15.3039 | 61.227 | 14.6661 | 1.4698 | 42.5475
2021-10-17 23:00 | 15.3089 | 61.227 | 14.6675 | 1.4797 | 44.2927
2021-10-17 23:15 | 15.3089 | 61.227 | 14.671 | 1.4698 | 42.5475
2021-10-17 23:30 | 15.3138 | 61.227 | 14.6743 | 1.4764 | 43.7057
2021-10-17 23:45 | 15.3155 | 61.227 | 14.6743 | 1.4797 | 44.2927
2021-10-18 | 15.3155 | 61.227 | 14.6761 | 1.4764 | 43.7057
2021-10-18 00:15 | 15.3166 | 61.054 | 14.6783 | 1.4731 | 43.124
2021-10-18 00:30 | 15.3182 | 61.054 | 14.6783 | 1.4764 | 43.7057
2021-10-18 00:45 | 15.3199 | 61.054 | 14.6804 | 1.4764 | 43.7057
2021-10-18 01:00 | 15.3232 | 61.054 | 14.6819 | 1.4797 | 44.2927
2021-10-18 01:15 | 15.3248 | 61.054 | 14.6838 | 1.4797 | 44.2927
2021-10-18 01:30 | 15.3248 | 61.054 | 14.6855 | 1.4731 | 43.124
2021-10-18 01:45 | 15.3266 | 61.054 | 14.6855 | 1.4797 | 44.2927
2021-10-18 02:00 | 15.3315 | 61.054 | 14.6865 | 1.4862 | 45.4825
2021-10-18 02:15 | 15.3282 | 61.054 | 14.6862 | 1.4797 | 44.2927
2021-10-18 02:30 | 15.3309 | 60.883 | 14.6862 | 1.4862 | 45.4825
2021-10-18 02:45 | 15.3309 | 60.883 | 14.6884 | 1.4829 | 44.8849
2021-10-18 03:00 | 15.3309 | 60.883 | 14.6894 | 1.4797 | 44.2927
2021-10-18 03:15 | 15.3325 | 60.883 | 14.6909 | 1.4797 | 44.2927
2021-10-18 03:30 | 15.3325 | 60.883 | 14.6894 | 1.4829 | 44.8849
2021-10-18 03:45 | 15.3353 | 60.712 | 14.6894 | 1.4895 | 46.0854
2021-10-18 04:00 | 15.3402 | 60.712 | 14.6916 | 1.4961 | 47.3073
2021-10-18 04:15 | 15.3386 | 60.712 | 14.6935 | 1.4895 | 46.0854
2021-10-18 04:30 | 15.3435 | 60.712 | 14.6959 | 1.4928 | 46.6936
2021-10-18 04:45 | 15.3479 | 60.539 | 14.7012 | 1.4928 | 46.6936
2021-10-18 05:00 | 15.3496 | 60.539 | 14.7036 | 1.4895 | 46.0854
2021-10-18 05:15 | 15.3512 | 60.539 | 14.7055 | 1.4895 | 46.0854
2021-10-18 05:30 | 15.3563 | 60.539 | 14.707 | 1.4993 | 47.9263
2021-10-18 05:45 | 15.3563 | 60.539 | 14.7106 | 1.4895 | 46.0854
2021-10-18 06:00 | 15.3579 | 60.539 | 14.7102 | 1.4928 | 46.6936
2021-10-18 06:15 | 15.3612 | 60.539 | 14.7134 | 1.4961 | 47.3073
2021-10-18 06:30 | 15.3618 | 60.712 | 14.7177 | 1.4862 | 45.4825
2021-10-18 06:45 | 15.3636 | 60.712 | 14.7151 | 1.4961 | 47.3073
2021-10-18 07:00 | 15.3679 | 60.539 | 14.7197 | 1.4961 | 47.3073
2021-10-18 07:15 | 15.3695 | 60.539 | 14.7209 | 1.4961 | 47.3073
2021-10-18 07:30 | 15.3695 | 60.539 | 14.7226 | 1.4928 | 46.6936
2021-10-18 07:45 | 15.3728 | 60.539 | 14.7226 | 1.4993 | 47.9263
2021-10-18 08:00 | 15.3756 | 60.368 | 14.7234 | 1.5059 | 49.1807
2021-10-18 08:15 | 15.3772 | 60.368 | 14.7296 | 1.4928 | 46.6936
2021-10-18 08:30 | 15.3823 | 60.368 | 14.7303 | 1.5026 | 48.5508
2021-10-18 08:45 | 15.3882 | 60.195 | 14.7347 | 1.5059 | 49.1807
2021-10-18 09:00 | 15.3876 | 60.024 | 14.7377 | 1.4993 | 47.9263
2021-10-18 09:15 | 15.391 | 60.024 | 14.7421 | 1.4961 | 47.3073
2021-10-18 09:30 | 15.392 | 59.851 | 14.7424 | 1.4993 | 47.9263
2021-10-18 09:45 | 15.3902 | 59.851 | 14.7432 | 1.4928 | 46.6936
2021-10-18 10:00 | 15.3897 | 59.68 | 14.7447 | 1.4862 | 45.4825
2021-10-18 10:15 | 15.3897 | 59.68 | 14.7429 | 1.4928 | 46.6936
2021-10-18 10:30 | 15.3873 | 59.508 | 14.7412 | 1.4895 | 46.0854
2021-10-18 10:45 | 15.3889 | 59.508 | 14.7451 | 1.4862 | 45.4825
2021-10-18 11:00 | 15.3923 | 59.508 | 14.7456 | 1.4928 | 46.6936
2021-10-18 11:15 | 15.395 | 59.337 | 14.747 | 1.4961 | 47.3073
2021-10-18 11:30 | 15.3966 | 59.337 | 14.7463 | 1.4993 | 47.9263
2021-10-18 11:45 | 15.395 | 59.337 | 14.7487 | 1.4895 | 46.0854
2021-10-18 12:00 | 15.3966 | 59.337 | 14.7524 | 1.4862 | 45.4825
2021-10-18 12:15 | 15.4005 | 59.508 | 14.7531 | 1.4928 | 46.6936
2021-10-18 12:30 | 15.3979 | 59.68 | 14.7514 | 1.4928 | 46.6936
2021-10-18 12:45 | 15.3975 | 60.024 | 14.7541 | 1.4829 | 44.8849
2021-10-18 13:00 | 15.4034 | 60.712 | 14.7541 | 1.4993 | 47.9263
2021-10-18 13:15 | 15.3937 | 61.227 | 14.7531 | 1.4764 | 43.7057
2021-10-18 13:30 | 15.3946 | 61.912 | 14.7496 | 1.4862 | 45.4825
2021-10-18 13:45 | 15.3924 | 62.254 | 14.7492 | 1.4829 | 44.8849
2021-10-18 14:00 | 15.3898 | 62.425 | 14.7474 | 1.4829 | 44.8849
2021-10-18 14:15 | 15.3904 | 62.598 | 14.745 | 1.4895 | 46.0854
2021-10-18 14:30 | 15.3904 | 62.598 | 14.7416 | 1.4961 | 47.3073
2021-10-18 14:45 | 15.391 | 62.769 | 14.7403 | 1.4993 | 47.9263
2021-10-18 15:00 | 15.39 | 62.94 | 14.7413 | 1.4961 | 47.3073
2021-10-18 15:15 | 15.3856 | 63.111 | 14.7395 | 1.4895 | 46.0854
2021-10-18 15:30 | 15.3895 | 63.282 | 14.7409 | 1.4961 | 47.3073
2021-10-18 15:45 | 15.3952 | 63.455 | 14.7376 | 1.5157 | 51.1035
2021-10-18 16:00 | 15.3914 | 63.797 | 14.7389 | 1.5059 | 49.1807
2021-10-18 16:15 | 15.3882 | 64.31 | 14.7363 | 1.5026 | 48.5508
2021-10-18 16:30 | 15.3833 | 64.31 | 14.7353 | 1.4961 | 47.3073
2021-10-18 16:45 | 15.3888 | 64.481 | 14.7342 | 1.5092 | 49.8161
2021-10-18 17:00 | 15.3868 | 64.825 | 14.7313 | 1.5125 | 50.4571
2021-10-18 17:15 | 15.3862 | 65.167 | 14.7287 | 1.5157 | 51.1035
2021-10-18 17:30 | 15.3857 | 65.509 | 14.728 | 1.5157 | 51.1035
2021-10-18 17:45 | 15.383 | 65.68 | 14.7252 | 1.5157 | 51.1035
2021-10-18 18:00 | 15.3814 | 65.68 | 14.7219 | 1.5223 | 52.4131
2021-10-18 18:15 | 15.3775 | 65.509 | 14.7226 | 1.5092 | 49.8161
2021-10-18 18:30 | 15.3785 | 65.338 | 14.7252 | 1.5059 | 49.1807
2021-10-18 18:45 | 15.3813 | 65.167 | 14.7238 | 1.5157 | 51.1035
2021-10-18 19:00 | 15.3807 | 64.996 | 14.7252 | 1.5125 | 50.4571
2021-10-18 19:15 | 15.3817 | 64.825 | 14.7234 | 1.519 | 51.7555
2021-10-18 19:30 | 15.3821 | 64.481 | 14.7254 | 1.5157 | 51.1035
2021-10-18 19:45 | 15.3833 | 64.31 | 14.7266 | 1.5157 | 51.1035
2021-10-18 20:00 | 15.3843 | 64.139 | 14.7254 | 1.519 | 51.7555
2021-10-18 20:15 | 15.3853 | 63.968 | 14.7297 | 1.5125 | 50.4571
2021-10-18 20:30 | 15.3857 | 63.626 | 14.7286 | 1.5157 | 51.1035
2021-10-18 20:45 | 15.3852 | 63.455 | 14.7274 | 1.5157 | 51.1035
2021-10-18 21:00 | 15.3879 | 63.282 | 14.7316 | 1.5125 | 50.4571
2021-10-18 21:15 | 15.3846 | 63.282 | 14.7283 | 1.5125 | 50.4571
2021-10-18 21:30 | 15.3889 | 63.111 | 14.7293 | 1.5223 | 52.4131
2021-10-18 21:45 | 15.385 | 62.94 | 14.7293 | 1.5125 | 50.4571
2021-10-18 22:00 | 15.3843 | 62.769 | 14.7276 | 1.5157 | 51.1035
2021-10-18 22:15 | 15.3837 | 62.598 | 14.7268 | 1.5157 | 51.1035
2021-10-18 22:30 | 15.3821 | 62.598 | 14.7257 | 1.5157 | 51.1035
2021-10-18 22:45 | 15.3814 | 62.425 | 14.7267 | 1.5092 | 49.8161
2021-10-18 23:00 | 15.3808 | 62.254 | 14.7245 | 1.5125 | 50.4571
2021-10-18 23:15 | 15.3808 | 62.254 | 14.7219 | 1.519 | 51.7555
2021-10-18 23:30 | 15.3769 | 62.083 | 14.7183 | 1.519 | 51.7555
2021-10-18 23:45 | 15.3763 | 61.912 | 14.7199 | 1.5157 | 51.1035
2021-10-19 | 15.373 | 61.912 | 14.7206 | 1.5059 | 49.1807
2021-10-19 00:15 | 15.3689 | 61.741 | 14.7119 | 1.5157 | 51.1035
2021-10-19 00:30 | 15.365 | 61.569 | 14.7119 | 1.5059 | 49.1807
2021-10-19 00:45 | 15.3611 | 61.398 | 14.7106 | 1.4993 | 47.9263
2021-10-19 01:00 | 15.3611 | 61.398 | 14.7065 | 1.5092 | 49.8161
2021-10-19 01:15 | 15.3621 | 61.227 | 14.7047 | 1.5157 | 51.1035
2021-10-19 01:30 | 15.3588 | 61.227 | 14.7044 | 1.5092 | 49.8161
2021-10-19 01:45 | 15.3565 | 61.054 | 14.7003 | 1.5125 | 50.4571
2021-10-19 02:00 | 15.3515 | 61.054 | 14.6964 | 1.5125 | 50.4571
2021-10-19 02:15 | 15.3476 | 60.883 | 14.6909 | 1.5157 | 51.1035
2021-10-19 02:30 | 15.3425 | 60.883 | 14.6891 | 1.5059 | 49.1807
2021-10-19 02:45 | 15.3443 | 60.883 | 14.6877 | 1.5157 | 51.1035
2021-10-19 03:00 | 15.3419 | 60.712 | 14.6881 | 1.5092 | 49.8161
2021-10-19 03:15 | 15.3369 | 60.712 | 14.6845 | 1.5059 | 49.1807
2021-10-19 03:30 | 15.3369 | 60.712 | 14.6809 | 1.5125 | 50.4571
2021-10-19 03:45 | 15.3345 | 60.539 | 14.6777 | 1.5157 | 51.1035
2021-10-19 04:00 | 15.3314 | 60.539 | 14.6717 | 1.5223 | 52.4131
2021-10-19 04:15 | 15.3296 | 60.539 | 14.6682 | 1.5256 | 53.0763
2021-10-19 04:30 | 15.3224 | 60.368 | 14.6632 | 1.519 | 51.7555
2021-10-19 04:45 | 15.319 | 60.368 | 14.6633 | 1.5125 | 50.4571
2021-10-19 05:00 | 15.3206 | 60.368 | 14.6669 | 1.5092 | 49.8161
2021-10-19 05:15 | 15.3234 | 60.195 | 14.67 | 1.5059 | 49.1807
2021-10-19 05:30 | 15.325 | 60.195 | 14.6725 | 1.5059 | 49.1807
2021-10-19 05:45 | 15.3277 | 60.024 | 14.6688 | 1.519 | 51.7555
2021-10-19 06:00 | 15.3277 | 60.024 | 14.6688 | 1.519 | 51.7555
2021-10-19 06:15 | 15.3303 | 59.851 | 14.6722 | 1.519 | 51.7555
2021-10-19 06:30 | 15.3303 | 59.851 | 14.6775 | 1.5059 | 49.1807
2021-10-19 06:45 | 15.3347 | 59.68 | 14.678 | 1.5157 | 51.1035
2021-10-19 07:00 | 15.3364 | 59.68 | 14.6783 | 1.519 | 51.7555
2021-10-19 07:15 | 15.3308 | 59.508 | 14.6777 | 1.5059 | 49.1807
2021-10-19 07:30 | 15.3274 | 59.508 | 14.6767 | 1.5026 | 48.5508
2021-10-19 07:45 | 15.3269 | 59.337 | 14.6756 | 1.5026 | 48.5508
2021-10-19 08:00 | 15.3218 | 59.337 | 14.6738 | 1.4961 | 47.3073
2021-10-19 08:15 | 15.3261 | 59.164 | 14.6732 | 1.5059 | 49.1807
2021-10-19 08:30 | 15.3195 | 59.164 | 14.6725 | 1.4928 | 46.6936
2021-10-19 08:45 | 15.3195 | 59.164 | 14.6732 | 1.4895 | 46.0854
2021-10-19 09:00 | 15.3228 | 59.164 | 14.6688 | 1.5092 | 49.8161
2021-10-19 09:15 | 15.3245 | 59.164 | 14.6713 | 1.5059 | 49.1807
2021-10-19 09:30 | 15.3195 | 59.164 | 14.6745 | 1.4862 | 45.4825
2021-10-19 09:45 | 15.3189 | 58.993 | 14.6723 | 1.4928 | 46.6936
2021-10-19 10:00 | 15.3222 | 58.993 | 14.672 | 1.4993 | 47.9263
2021-10-19 10:15 | 15.3171 | 58.993 | 14.6713 | 1.4895 | 46.0854
2021-10-19 10:30 | 15.3199 | 58.82 | 14.6719 | 1.4961 | 47.3073
2021-10-19 10:45 | 15.3115 | 58.82 | 14.6675 | 1.4862 | 45.4825
2021-10-19 11:00 | 15.3142 | 58.647 | 14.6665 | 1.4928 | 46.6936
2021-10-19 11:15 | 15.3076 | 58.647 | 14.6593 | 1.4961 | 47.3073
2021-10-19 11:30 | 15.3009 | 58.647 | 14.6545 | 1.4895 | 46.0854
2021-10-19 11:45 | 15.297 | 58.476 | 14.6468 | 1.4993 | 47.9263
2021-10-19 12:00 | 15.2803 | 58.476 | 14.6434 | 1.4698 | 42.5475
2021-10-19 12:15 | 15.2671 | 58.476 | 14.6358 | 1.4567 | 40.2936
2021-10-19 12:30 | 15.2736 | 58.476 | 14.6321 | 1.4797 | 44.2927
2021-10-19 12:45 | 15.252 | 58.476 | 14.6223 | 1.4534 | 39.7429
2021-10-19 13:00 | 15.2438 | 58.476 | 14.6139 | 1.4534 | 39.7429
2021-10-19 13:15 | 15.2577 | 58.647 | 14.6155 | 1.4829 | 44.8849
2021-10-19 13:30 | 15.2371 | 58.476 | 14.6121 | 1.4403 | 37.591
2021-10-19 13:45 | 15.2337 | 58.476 | 14.6044 | 1.4501 | 39.1973
2021-10-19 14:00 | 15.2504 | 58.476 | 14.6128 | 1.4698 | 42.5475
2021-10-19 14:15 | 15.2564 | 58.303 | 14.6173 | 1.4731 | 43.124
2021-10-19 14:30 | 15.2514 | 58.303 | 14.6079 | 1.4829 | 44.8849
2021-10-19 14:45 | 15.2481 | 58.303 | 14.604 | 1.4862 | 45.4825
2021-10-19 15:00 | 15.2391 | 58.131 | 14.5967 | 1.4829 | 44.8849
2021-10-19 15:15 | 15.2308 | 58.131 | 14.5963 | 1.4633 | 41.4102
2021-10-19 15:30 | 15.2208 | 58.131 | 14.5854 | 1.4665 | 41.9763
2021-10-19 15:45 | 15.2159 | 58.131 | 14.5728 | 1.4829 | 44.8849
2021-10-19 16:00 | 15.2226 | 58.131 | 14.5767 | 1.4895 | 46.0854
2021-10-19 16:15 | 15.2175 | 58.131 | 14.575 | 1.4829 | 44.8849
2021-10-19 16:30 | 15.2116 | 58.303 | 14.5746 | 1.4698 | 42.5475
2021-10-19 16:45 | 15.2098 | 58.303 | 14.5689 | 1.4797 | 44.2927
2021-10-19 17:00 | 15.2033 | 58.303 | 14.5648 | 1.4731 | 43.124
2021-10-19 17:15 | 15.2198 | 58.303 | 14.5703 | 1.4993 | 47.9263
2021-10-19 17:30 | 15.2249 | 58.303 | 14.5689 | 1.5125 | 50.4571
2021-10-19 17:45 | 15.1939 | 58.476 | 14.5705 | 1.437 | 37.0655
2021-10-19 18:00 | 15.2229 | 58.647 | 14.5735 | 1.4993 | 47.9263
2021-10-19 18:15 | 15.2095 | 58.647 | 14.565 | 1.4862 | 45.4825
2021-10-19 18:30 | 15.2129 | 58.647 | 14.5644 | 1.4961 | 47.3073
2021-10-19 18:45 | 15.2229 | 58.647 | 14.5711 | 1.5026 | 48.5508
2021-10-19 19:00 | 15.2411 | 58.647 | 14.5793 | 1.5256 | 53.0763
2021-10-19 19:15 | 15.2477 | 58.647 | 14.5863 | 1.5256 | 53.0763
2021-10-19 19:30 | 15.2527 | 58.647 | 14.5902 | 1.5289 | 53.7451
2021-10-19 19:45 | 15.251 | 58.647 | 14.5878 | 1.5289 | 53.7451
2021-10-19 20:00 | 15.2494 | 58.647 | 14.5815 | 1.542 | 56.4771
2021-10-19 20:15 | 15.2361 | 58.647 | 14.5682 | 1.542 | 56.4771
2021-10-19 20:30 | 15.2327 | 58.647 | 14.5641 | 1.542 | 56.4771
2021-10-19 20:45 | 15.2278 | 58.647 | 14.5624 | 1.5354 | 55.0997
2021-10-19 21:00 | 15.2394 | 58.647 | 14.5692 | 1.5453 | 57.1744
2021-10-19 21:15 | 15.2468 | 58.82 | 14.5728 | 1.5551 | 59.3011
2021-10-19 21:30 | 15.2368 | 58.82 | 14.575 | 1.5256 | 53.0763
2021-10-19 21:45 | 15.2517 | 58.82 | 14.5841 | 1.5387 | 55.7855
2021-10-19 22:00 | 15.249 | 58.993 | 14.5808 | 1.542 | 56.4771
2021-10-19 22:15 | 15.2474 | 58.993 | 14.5827 | 1.5322 | 54.4195
2021-10-19 22:30 | 15.259 | 58.993 | 14.5859 | 1.5518 | 58.5864
2021-10-19 22:45 | 15.259 | 58.993 | 14.5859 | 1.5518 | 58.5864
2021-10-19 23:00 | 15.2556 | 58.993 | 14.5859 | 1.5453 | 57.1744
2021-10-19 23:15 | 15.2541 | 58.993 | 14.5841 | 1.5453 | 57.1744
2021-10-19 23:30 | 15.2706 | 58.993 | 14.5898 | 1.5715 | 62.9629
2021-10-19 23:45 | 15.2806 | 58.993 | 14.5956 | 1.5814 | 65.2314
2021-10-20 | 15.2883 | 58.82 | 14.5982 | 1.5912 | 67.5543
2021-10-20 00:15 | 15.2932 | 58.82 | 14.6076 | 1.5814 | 65.2314
2021-10-20 00:30 | 15.3042 | 58.647 | 14.6156 | 1.5879 | 66.7739
2021-10-20 00:45 | 15.3086 | 58.476 | 14.6178 | 1.5945 | 68.3408
2021-10-20 01:00 | 15.3135 | 58.476 | 14.6217 | 1.5945 | 68.3408
2021-10-20 01:15 | 15.3179 | 58.303 | 14.6275 | 1.5912 | 67.5543
2021-10-20 01:30 | 15.3206 | 58.131 | 14.6316 | 1.5879 | 66.7739
2021-10-20 01:45 | 15.3256 | 58.131 | 14.6333 | 1.5978 | 69.1335
2021-10-20 02:00 | 15.3338 | 58.131 | 14.6394 | 1.601 | 69.9323
2021-10-20 02:15 | 15.3348 | 57.958 | 14.6394 | 1.6043 | 70.7373
2021-10-20 02:30 | 15.3348 | 57.958 | 14.6434 | 1.5945 | 68.3408
2021-10-20 02:45 | 15.3382 | 57.958 | 14.6437 | 1.601 | 69.9323
2021-10-20 03:00 | 15.3431 | 57.958 | 14.6437 | 1.6142 | 73.1897
2021-10-20 03:15 | 15.3475 | 57.785 | 14.651 | 1.6076 | 71.5485
2021-10-20 03:30 | 15.3508 | 57.785 | 14.651 | 1.6142 | 73.1897
2021-10-20 03:45 | 15.3508 | 57.785 | 14.6524 | 1.6109 | 72.366
2021-10-20 04:00 | 15.3575 | 57.785 | 14.6561 | 1.6175 | 74.0198
2021-10-20 04:15 | 15.3559 | 57.785 | 14.6565 | 1.6142 | 73.1897
2021-10-20 04:30 | 15.3624 | 57.785 | 14.6601 | 1.6207 | 74.8561
2021-10-20 04:45 | 15.3657 | 57.785 | 14.6659 | 1.6142 | 73.1897
2021-10-20 05:00 | 15.3741 | 57.785 | 14.6696 | 1.624 | 75.6988
2021-10-20 05:15 | 15.3775 | 57.785 | 14.6713 | 1.6273 | 76.5479
2021-10-20 05:30 | 15.384 | 57.785 | 14.6785 | 1.6273 | 76.5479
2021-10-20 05:45 | 15.384 | 57.785 | 14.6803 | 1.624 | 75.6988
2021-10-20 06:00 | 15.3873 | 57.785 | 14.6822 | 1.6273 | 76.5479
2021-10-20 06:15 | 15.3924 | 57.785 | 14.6839 | 1.6339 | 78.2652
2021-10-20 06:30 | 15.3958 | 57.785 | 14.6854 | 1.6371 | 79.1335
2021-10-20 06:45 | 15.394 | 57.785 | 14.689 | 1.6273 | 76.5479
2021-10-20 07:00 | 15.3989 | 57.785 | 14.6923 | 1.6306 | 77.4033
2021-10-20 07:15 | 15.3989 | 57.785 | 14.6938 | 1.6273 | 76.5479
2021-10-20 07:30 | 15.404 | 57.785 | 14.697 | 1.6306 | 77.4033
2021-10-20 07:45 | 15.4056 | 57.785 | 14.6967 | 1.6339 | 78.2652
2021-10-20 08:00 | 15.4074 | 57.785 | 14.7003 | 1.6306 | 77.4033
2021-10-20 08:15 | 15.4107 | 57.785 | 14.7039 | 1.6306 | 77.4033
2021-10-20 08:30 | 15.419 | 57.785 | 14.7093 | 1.6371 | 79.1335
2021-10-20 08:45 | 15.419 | 57.785 | 14.7083 | 1.6404 | 80.0082
2021-10-20 09:00 | 15.4239 | 57.785 | 14.7126 | 1.6404 | 80.0082
2021-10-20 09:15 | 15.4272 | 57.785 | 14.7141 | 1.6437 | 80.8895
2021-10-20 09:30 | 15.4306 | 57.785 | 14.7173 | 1.6437 | 80.8895
2021-10-20 09:45 | 15.4306 | 57.785 | 14.7212 | 1.6371 | 79.1335
2021-10-20 10:00 | 15.429 | 57.785 | 14.7202 | 1.6339 | 78.2652
2021-10-20 10:15 | 15.4306 | 57.785 | 14.7237 | 1.6306 | 77.4033
2021-10-20 10:30 | 15.4306 | 57.785 | 14.7255 | 1.6273 | 76.5479
2021-10-20 10:45 | 15.4356 | 57.785 | 14.7268 | 1.6339 | 78.2652
2021-10-20 11:00 | 15.4339 | 57.785 | 14.7286 | 1.6273 | 76.5479
2021-10-20 11:15 | 15.4356 | 57.785 | 14.73 | 1.6273 | 76.5479
2021-10-20 11:30 | 15.4339 | 57.785 | 14.7313 | 1.6207 | 74.8561
2021-10-20 11:45 | 15.4362 | 57.958 | 14.7289 | 1.6306 | 77.4033
2021-10-20 12:00 | 15.4362 | 57.958 | 14.728 | 1.6339 | 78.2652
2021-10-20 12:15 | 15.4419 | 58.131 | 14.7326 | 1.6371 | 79.1335
2021-10-20 12:30 | 15.4419 | 58.131 | 14.7353 | 1.6306 | 77.4033
2021-10-20 12:45 | 15.4459 | 58.303 | 14.7384 | 1.6306 | 77.4033
2021-10-20 13:00 | 15.4375 | 58.303 | 14.7341 | 1.624 | 75.6988
2021-10-20 13:15 | 15.4393 | 58.303 | 14.7348 | 1.624 | 75.6988
2021-10-20 13:30 | 15.4416 | 58.476 | 14.7351 | 1.6306 | 77.4033
2021-10-20 13:45 | 15.4365 | 58.476 | 14.7315 | 1.6273 | 76.5479
2021-10-20 14:00 | 15.4365 | 58.476 | 14.7279 | 1.6339 | 78.2652
2021-10-20 14:15 | 15.43 | 58.476 | 14.7221 | 1.6339 | 78.2652
2021-10-20 14:30 | 15.4272 | 58.647 | 14.7225 | 1.624 | 75.6988
2021-10-20 14:45 | 15.4239 | 58.647 | 14.7184 | 1.6273 | 76.5479
2021-10-20 15:00 | 15.4272 | 58.647 | 14.7181 | 1.6371 | 79.1335
2021-10-20 15:15 | 15.4295 | 58.82 | 14.7189 | 1.6404 | 80.0082
2021-10-20 15:30 | 15.4313 | 58.82 | 14.7221 | 1.6371 | 79.1335
2021-10-20 15:45 | 15.4269 | 58.993 | 14.7205 | 1.6306 | 77.4033
2021-10-20 16:00 | 15.4269 | 58.993 | 14.7163 | 1.6404 | 80.0082
2021-10-20 16:15 | 15.4342 | 59.164 | 14.7184 | 1.6503 | 82.6715
2021-10-20 16:30 | 15.4359 | 59.164 | 14.7235 | 1.6437 | 80.8895
2021-10-20 16:45 | 15.4342 | 59.164 | 14.7218 | 1.6437 | 80.8895
2021-10-20 17:00 | 15.4275 | 59.164 | 14.7148 | 1.6437 | 80.8895
2021-10-20 17:15 | 15.4249 | 59.337 | 14.7119 | 1.6437 | 80.8895
2021-10-20 17:30 | 15.4232 | 59.337 | 14.708 | 1.6503 | 82.6715
2021-10-20 17:45 | 15.4182 | 59.337 | 14.7073 | 1.6404 | 80.0082
2021-10-20 18:00 | 15.4156 | 59.508 | 14.7012 | 1.647 | 81.7772
2021-10-20 18:15 | 15.4172 | 59.508 | 14.7016 | 1.6503 | 82.6715
2021-10-20 18:30 | 15.4123 | 59.508 | 14.697 | 1.6503 | 82.6715
2021-10-20 18:45 | 15.4146 | 59.68 | 14.6944 | 1.6601 | 85.3939
2021-10-20 19:00 | 15.4162 | 59.68 | 14.6952 | 1.6634 | 86.3146
2021-10-20 19:15 | 15.4178 | 59.68 | 14.6996 | 1.6568 | 84.4798
2021-10-20 19:30 | 15.4195 | 59.68 | 14.6988 | 1.6634 | 86.3146
2021-10-20 19:45 | 15.4178 | 59.68 | 14.6981 | 1.6601 | 85.3939
2021-10-20 20:00 | 15.4219 | 59.851 | 14.6975 | 1.6699 | 88.176
2021-10-20 20:15 | 15.4219 | 59.851 | 14.699 | 1.6667 | 87.2419
2021-10-20 20:30 | 15.4168 | 59.851 | 14.6971 | 1.6601 | 85.3939
2021-10-20 20:45 | 15.4168 | 59.851 | 14.6949 | 1.6667 | 87.2419
2021-10-20 21:00 | 15.4168 | 59.851 | 14.6928 | 1.6699 | 88.176
2021-10-20 21:15 | 15.4168 | 59.851 | 14.6964 | 1.6601 | 85.3939
2021-10-20 21:30 | 15.4219 | 59.851 | 14.6978 | 1.6699 | 88.176
2021-10-20 21:45 | 15.4219 | 59.851 | 14.6993 | 1.6667 | 87.2419
2021-10-20 22:00 | 15.4219 | 59.851 | 14.7009 | 1.6634 | 86.3146
2021-10-20 22:15 | 15.4219 | 59.851 | 14.7009 | 1.6634 | 86.3146
2021-10-20 22:30 | 15.4235 | 59.851 | 14.7009 | 1.6667 | 87.2419
2021-10-20 22:45 | 15.4201 | 59.851 | 14.7012 | 1.6568 | 84.4798
2021-10-20 23:00 | 15.4185 | 59.851 | 14.6978 | 1.6634 | 86.3146
2021-10-20 23:15 | 15.4146 | 59.68 | 14.6961 | 1.6568 | 84.4798
2021-10-20 23:30 | 15.4146 | 59.68 | 14.6925 | 1.6667 | 87.2419
2021-10-20 23:45 | 15.4113 | 59.68 | 14.6961 | 1.6503 | 82.6715
2021-10-21 | 15.4129 | 59.68 | 14.6906 | 1.6667 | 87.2419
2021-10-21 00:15 | 15.4113 | 59.68 | 14.6925 | 1.6568 | 84.4798
2021-10-21 00:30 | 15.4095 | 59.68 | 14.6867 | 1.6667 | 87.2419
2021-10-21 00:45 | 15.4095 | 59.68 | 14.6867 | 1.6667 | 87.2419
2021-10-21 01:00 | 15.409 | 59.508 | 14.6864 | 1.6667 | 87.2419
2021-10-21 01:15 | 15.4105 | 59.508 | 14.6842 | 1.6765 | 90.0642
2021-10-21 01:30 | 15.409 | 59.508 | 14.682 | 1.6765 | 90.0642
2021-10-21 01:45 | 15.4056 | 59.508 | 14.6823 | 1.6699 | 88.176
2021-10-21 02:00 | 15.4072 | 59.508 | 14.6794 | 1.6798 | 91.0185
2021-10-21 02:15 | 15.4023 | 59.508 | 14.6783 | 1.6699 | 88.176
2021-10-21 02:30 | 15.4005 | 59.508 | 14.6775 | 1.6667 | 87.2419
2021-10-21 02:45 | 15.394 | 59.508 | 14.6713 | 1.6667 | 87.2419
2021-10-21 03:00 | 15.4005 | 59.508 | 14.6778 | 1.6667 | 87.2419
2021-10-21 03:15 | 15.4023 | 59.508 | 14.6785 | 1.6699 | 88.176
2021-10-21 03:30 | 15.4033 | 59.337 | 14.6774 | 1.6732 | 89.1167
2021-10-21 03:45 | 15.4 | 59.337 | 14.6742 | 1.6732 | 89.1167
2021-10-21 04:00 | 15.4016 | 59.337 | 14.6723 | 1.6831 | 91.9795
2021-10-21 04:15 | 15.4016 | 59.337 | 14.6759 | 1.6732 | 89.1167
2021-10-21 04:30 | 15.395 | 59.337 | 14.6668 | 1.6798 | 91.0185
2021-10-21 04:45 | 15.3866 | 59.337 | 14.6664 | 1.6601 | 85.3939
2021-10-21 05:00 | 15.3933 | 59.337 | 14.6671 | 1.6765 | 90.0642
2021-10-21 05:15 | 15.3976 | 59.164 | 14.6746 | 1.6667 | 87.2419
2021-10-21 05:30 | 15.4076 | 59.164 | 14.6804 | 1.6765 | 90.0642
2021-10-21 05:45 | 15.4059 | 59.164 | 14.679 | 1.6765 | 90.0642
2021-10-21 06:00 | 15.4059 | 59.164 | 14.6771 | 1.6798 | 91.0185
2021-10-21 06:15 | 15.4076 | 59.164 | 14.6768 | 1.6864 | 92.9473
2021-10-21 06:30 | 15.4092 | 59.164 | 14.6819 | 1.6765 | 90.0642
2021-10-21 06:45 | 15.4092 | 59.164 | 14.68 | 1.6831 | 91.9795
2021-10-21 07:00 | 15.3976 | 59.164 | 14.6671 | 1.6864 | 92.9473
2021-10-21 07:15 | 15.3959 | 59.164 | 14.6616 | 1.6929 | 94.9035
2021-10-21 07:30 | 15.3959 | 59.164 | 14.6638 | 1.6896 | 93.922
2021-10-21 07:45 | 15.3927 | 59.164 | 14.6645 | 1.6798 | 91.0185
2021-10-21 08:00 | 15.3943 | 59.164 | 14.6684 | 1.6732 | 89.1167
2021-10-21 08:15 | 15.3992 | 59.164 | 14.6672 | 1.6896 | 93.922
2021-10-21 08:30 | 15.4126 | 59.164 | 14.6694 | 1.7159 | 101.9684
2021-10-21 08:45 | 15.4092 | 59.164 | 14.6701 | 1.706 | 98.8988
2021-10-21 09:00 | 15.4159 | 59.164 | 14.6714 | 1.7159 | 101.9684
2021-10-21 09:15 | 15.4092 | 59.164 | 14.6713 | 1.7028 | 97.8896
2021-10-21 09:30 | 15.4143 | 59.164 | 14.6719 | 1.7126 | 100.9382
2021-10-21 09:45 | 15.4076 | 59.164 | 14.6714 | 1.6995 | 96.8873
2021-10-21 10:00 | 15.3992 | 59.164 | 14.6688 | 1.6864 | 92.9473
2021-10-21 10:15 | 15.401 | 59.164 | 14.6674 | 1.6929 | 94.9035
2021-10-21 10:30 | 15.3976 | 59.164 | 14.6627 | 1.6962 | 95.892
2021-10-21 10:45 | 15.3959 | 59.164 | 14.6665 | 1.6831 | 91.9795
2021-10-21 11:00 | 15.4126 | 59.164 | 14.6669 | 1.7192 | 103.0057
2021-10-21 11:15 | 15.3992 | 59.164 | 14.6546 | 1.7192 | 103.0057
2021-10-21 11:30 | 15.4149 | 59.337 | 14.6608 | 1.7388 | 109.3792
2021-10-21 11:45 | 15.4066 | 59.337 | 14.6665 | 1.706 | 98.8988
2021-10-21 12:00 | 15.4049 | 59.337 | 14.6608 | 1.7159 | 101.9684
2021-10-21 12:15 | 15.4066 | 59.337 | 14.6568 | 1.729 | 106.1602
2021-10-21 12:30 | 15.4023 | 59.508 | 14.6543 | 1.7257 | 105.1016
2021-10-21 12:45 | 15.4123 | 59.508 | 14.6584 | 1.7388 | 109.3792
2021-10-21 13:00 | 15.4129 | 59.68 | 14.6564 | 1.7454 | 111.5612
2021-10-21 13:15 | 15.4262 | 59.68 | 14.6623 | 1.7618 | 117.1442
2021-10-21 13:30 | 15.4311 | 59.68 | 14.6577 | 1.7848 | 125.2722
2021-10-21 13:45 | 15.4352 | 59.851 | 14.6591 | 1.7913 | 127.6623
2021-10-21 14:00 | 15.4335 | 59.851 | 14.6588 | 1.7881 | 126.4634
2021-10-21 14:15 | 15.4384 | 59.851 | 14.6569 | 1.8012 | 131.3047
2021-10-21 14:30 | 15.4325 | 60.024 | 14.6572 | 1.7881 | 126.4634
2021-10-21 14:45 | 15.4342 | 60.024 | 14.65 | 1.8077 | 133.7715
2021-10-21 15:00 | 15.4309 | 60.024 | 14.6482 | 1.8045 | 132.5343
2021-10-21 15:15 | 15.4332 | 60.195 | 14.6461 | 1.8143 | 136.2693
2021-10-21 15:30 | 15.4364 | 60.195 | 14.653 | 1.8077 | 133.7715
2021-10-21 15:45 | 15.4397 | 60.195 | 14.6511 | 1.8176 | 137.5299
2021-10-21 16:00 | 15.4381 | 60.195 | 14.6494 | 1.8209 | 138.7984
2021-10-21 16:15 | 15.4354 | 60.368 | 14.6475 | 1.8176 | 137.5299
2021-10-21 16:30 | 15.4338 | 60.368 | 14.6458 | 1.8176 | 137.5299
2021-10-21 16:45 | 15.4404 | 60.368 | 14.6458 | 1.834 | 143.9508
2021-10-21 17:00 | 15.4461 | 60.539 | 14.6475 | 1.8406 | 146.5747
2021-10-21 17:15 | 15.4494 | 60.539 | 14.6472 | 1.8504 | 150.5706
2021-10-21 17:30 | 15.451 | 60.539 | 14.649 | 1.8504 | 150.5706
2021-10-21 17:45 | 15.4528 | 60.539 | 14.6508 | 1.8504 | 150.5706
2021-10-21 18:00 | 15.4477 | 60.539 | 14.6432 | 1.857 | 153.2749
2021-10-21 18:15 | 15.4516 | 60.712 | 14.6429 | 1.8668 | 157.3924
2021-10-21 18:30 | 15.4583 | 60.712 | 14.6484 | 1.8668 | 157.3924
2021-10-21 18:45 | 15.4583 | 60.712 | 14.6498 | 1.8635 | 156.0117
2021-10-21 19:00 | 15.4633 | 60.712 | 14.6479 | 1.8799 | 162.9973
2021-10-21 19:15 | 15.4649 | 60.712 | 14.6549 | 1.8701 | 158.7812
2021-10-21 19:30 | 15.4683 | 60.712 | 14.6508 | 1.8865 | 165.8495
2021-10-21 19:45 | 15.4739 | 60.883 | 14.6581 | 1.8832 | 164.4192
2021-10-21 20:00 | 15.4845 | 61.054 | 14.6572 | 1.9094 | 176.0966
2021-10-21 20:15 | 15.4921 | 61.741 | 14.66 | 1.9193 | 180.6157
2021-10-21 20:30 | 15.5089 | 62.254 | 14.6632 | 1.9521 | 196.2425
2021-10-21 20:45 | 15.5092 | 62.769 | 14.66 | 1.9587 | 199.4733
2021-10-21 21:00 | 15.5125 | 62.769 | 14.6684 | 1.9455 | 193.0471
2021-10-21 21:15 | 15.5079 | 62.425 | 14.6643 | 1.9455 | 193.0471
2021-10-21 21:30 | 15.5089 | 62.254 | 14.6658 | 1.9455 | 193.0471
2021-10-21 21:45 | 15.5116 | 62.083 | 14.6709 | 1.939 | 189.8869
2021-10-21 22:00 | 15.5183 | 62.083 | 14.6759 | 1.9423 | 191.4626
2021-10-21 22:15 | 15.5144 | 61.912 | 14.6759 | 1.9324 | 186.7618
2021-10-21 22:30 | 15.5154 | 61.741 | 14.6735 | 1.9423 | 191.4626
2021-10-21 22:45 | 15.5154 | 61.741 | 14.6749 | 1.939 | 189.8869
2021-10-21 23:00 | 15.5164 | 61.569 | 14.6767 | 1.9357 | 188.32
2021-10-21 23:15 | 15.5214 | 61.569 | 14.68 | 1.9423 | 191.4626
2021-10-21 23:30 | 15.529 | 61.398 | 14.6832 | 1.9521 | 196.2425
2021-10-21 23:45 | 15.5308 | 61.398 | 14.6778 | 1.9685 | 204.3865
2021-10-22 | 15.5224 | 61.398 | 14.6688 | 1.9685 | 204.3865
2021-10-22 00:15 | 15.5285 | 61.227 | 14.6742 | 1.9718 | 206.0421
2021-10-22 00:30 | 15.5301 | 61.227 | 14.6725 | 1.9783 | 209.3804
2021-10-22 00:45 | 15.5417 | 61.227 | 14.6774 | 1.9948 | 217.8852
2021-10-22 01:00 | 15.5401 | 61.227 | 14.6703 | 2.0079 | 224.8541
2021-10-22 01:15 | 15.5377 | 61.054 | 14.6667 | 2.0079 | 224.8541
2021-10-22 01:30 | 15.5395 | 61.054 | 14.6645 | 2.0177 | 230.1783
2021-10-22 01:45 | 15.5444 | 61.054 | 14.6691 | 2.0177 | 230.1783
2021-10-22 02:00 | 15.5454 | 60.883 | 14.6706 | 2.0177 | 230.1783
2021-10-22 02:15 | 15.5554 | 60.883 | 14.6742 | 2.0341 | 239.2393
2021-10-22 02:30 | 15.5621 | 60.883 | 14.6778 | 2.0407 | 242.93
2021-10-22 02:45 | 15.5688 | 60.883 | 14.6817 | 2.0472 | 246.6588
2021-10-22 03:00 | 15.5714 | 60.712 | 14.6796 | 2.0571 | 252.324
2021-10-22 03:15 | 15.5714 | 60.712 | 14.6761 | 2.0636 | 256.1491
2021-10-22 03:30 | 15.5714 | 60.712 | 14.6756 | 2.0669 | 258.0762
2021-10-22 03:45 | 15.5747 | 60.712 | 14.6735 | 2.0801 | 265.8822
2021-10-22 04:00 | 15.583 | 60.712 | 14.6785 | 2.0866 | 269.8441
2021-10-22 04:15 | 15.5814 | 60.712 | 14.6746 | 2.0932 | 273.8456
2021-10-22 04:30 | 15.5757 | 60.539 | 14.6725 | 2.0833 | 267.8582
2021-10-22 04:45 | 15.5791 | 60.539 | 14.6703 | 2.0965 | 275.8613
2021-10-22 05:00 | 15.5807 | 60.539 | 14.6717 | 2.0965 | 275.8613
2021-10-22 05:15 | 15.5858 | 60.539 | 14.6727 | 2.1063 | 281.9681
2021-10-22 05:30 | 15.5891 | 60.539 | 14.671 | 2.1161 | 288.1654
2021-10-22 05:45 | 15.5907 | 60.539 | 14.6756 | 2.1096 | 284.0238
2021-10-22 06:00 | 15.5924 | 60.539 | 14.6764 | 2.1129 | 286.0896
2021-10-22 06:15 | 15.5958 | 60.539 | 14.6756 | 2.1227 | 292.3475
2021-10-22 06:30 | 15.5958 | 60.539 | 14.6788 | 2.1161 | 288.1654
2021-10-22 06:45 | 15.5958 | 60.539 | 14.6788 | 2.1161 | 288.1654
2021-10-22 07:00 | 15.5958 | 60.539 | 14.6788 | 2.1161 | 288.1654
2021-10-22 07:15 | 15.5958 | 60.539 | 14.6788 | 2.1161 | 288.1654
2021-10-22 07:30 | 15.6007 | 60.539 | 14.6825 | 2.1194 | 290.2514
2021-10-22 07:45 | 15.6023 | 60.539 | 14.6861 | 2.1129 | 286.0896
2021-10-22 08:00 | 15.6023 | 60.539 | 14.6904 | 2.103 | 279.9225
2021-10-22 08:15 | 15.6056 | 60.539 | 14.6912 | 2.1096 | 284.0238
2021-10-22 08:30 | 15.6074 | 60.539 | 14.6926 | 2.1096 | 284.0238
2021-10-22 08:45 | 15.609 | 60.539 | 14.6967 | 2.103 | 279.9225
2021-10-22 09:00 | 15.6133 | 60.368 | 14.7032 | 2.0997 | 277.8869
2021-10-22 09:15 | 15.62 | 60.368 | 14.7064 | 2.1063 | 281.9681
2021-10-22 09:30 | 15.6233 | 60.368 | 14.7093 | 2.1096 | 284.0238
2021-10-22 09:45 | 15.6267 | 60.368 | 14.7151 | 2.103 | 279.9225
2021-10-22 10:00 | 15.6267 | 60.368 | 14.7119 | 2.1096 | 284.0238
2021-10-22 10:15 | 15.63 | 60.368 | 14.7103 | 2.1227 | 292.3475
2021-10-22 10:30 | 15.6765 | 60.368 | 14.7122 | 2.2244 | 362.4966
2021-10-22 10:45 | 15.8489 | 60.195 | 14.7154 | 2.6148 | 736.2651
2021-10-22 11:00 | 16.1099 | 60.195 | 14.7123 | 3.2251
2021-10-22 11:15 | 16.2921 | 60.024 | 14.7155 | 3.6352
2021-10-22 11:30 | 16.4261 | 59.851 | 14.7131 | 3.9501
2021-10-22 11:45 | 16.5218 | 59.68 | 14.7136 | 4.1699
2021-10-22 12:00 | 16.5917 | 59.68 | 14.7148 | 4.3307
2021-10-22 12:15 | 16.6516 | 59.68 | 14.7139 | 4.4685
2021-10-22 12:30 | 16.6949 | 59.68 | 14.7125 | 4.5735
2021-10-22 12:45 | 16.733 | 59.68 | 14.7094 | 4.6686
2021-10-22 13:00 | 16.7713 | 59.68 | 14.712 | 4.7507
2021-10-22 13:15 | 16.8006 | 59.508 | 14.7152 | 4.8097
2021-10-22 13:30 | 16.8255 | 59.508 | 14.7122 | 4.8753
2021-10-22 13:45 | 16.8413 | 59.337 | 14.7141 | 4.9081
2021-10-22 14:00 | 16.8531 | 59.337 | 14.7106 | 4.9409
2021-10-22 14:15 | 16.8563 | 59.337 | 14.7123 | 4.9442
2021-10-22 14:30 | 16.8563 | 59.337 | 14.708 | 4.9541
2021-10-22 14:45 | 16.863 | 59.337 | 14.7071 | 4.9738
2021-10-22 15:00 | 16.8596 | 59.337 | 14.7064 | 4.9672
2021-10-22 15:15 | 16.858 | 59.337 | 14.7093 | 4.9573
2021-10-22 15:30 | 16.8531 | 59.337 | 14.7116 | 4.9409
2021-10-22 15:45 | 16.8447 | 59.337 | 14.7086 | 4.9278
2021-10-22 16:00 | 16.8313 | 59.337 | 14.7061 | 4.9016
2021-10-22 16:15 | 16.8264 | 59.337 | 14.709 | 4.8852
2021-10-22 16:30 | 16.8208 | 59.164 | 14.7089 | 4.872
2021-10-22 16:45 | 16.8123 | 59.164 | 14.7064 | 4.8589
2021-10-22 17:00 | 16.8025 | 59.164 | 14.7054 | 4.836
2021-10-22 17:15 | 16.7974 | 59.164 | 14.7061 | 4.8228
2021-10-22 17:30 | 16.7858 | 59.164 | 14.7036 | 4.8031
2021-10-22 17:45 | 16.7809 | 59.164 | 14.699 | 4.8031
2021-10-22 18:00 | 16.7725 | 59.164 | 14.6964 | 4.79
2021-10-22 18:15 | 16.7691 | 59.164 | 14.6954 | 4.7835
2021-10-22 18:30 | 16.7658 | 59.164 | 14.6961 | 4.7736
2021-10-22 18:45 | 16.7668 | 58.993 | 14.6987 | 4.7703
2021-10-22 19:00 | 16.7678 | 58.82 | 14.6999 | 4.7703
2021-10-22 19:15 | 16.7704 | 58.647 | 14.6991 | 4.7769
2021-10-22 19:30 | 16.782 | 58.647 | 14.7009 | 4.7999
2021-10-22 19:45 | 16.7829 | 58.476 | 14.706 | 4.79
2021-10-22 20:00 | 16.7846 | 58.476 | 14.6999 | 4.8097
2021-10-22 20:15 | 16.7806 | 58.303 | 14.6994 | 4.7999
2021-10-22 20:30 | 16.7814 | 58.131 | 14.6973 | 4.8064
2021-10-22 20:45 | 16.7832 | 58.131 | 14.6948 | 4.8163
2021-10-22 21:00 | 16.7841 | 57.958 | 14.6984 | 4.8097
2021-10-22 21:15 | 16.7891 | 57.958 | 14.6962 | 4.8261
2021-10-22 21:30 | 16.7891 | 57.958 | 14.6974 | 4.8261
2021-10-22 21:45 | 16.7817 | 57.785 | 14.6967 | 4.8097
2021-10-22 22:00 | 16.7801 | 57.785 | 14.6926 | 4.8163
2021-10-22 22:15 | 16.7801 | 57.785 | 14.6945 | 4.8097
2021-10-22 22:30 | 16.781 | 57.614 | 14.6948 | 4.813
2021-10-22 22:45 | 16.7826 | 57.614 | 14.6948 | 4.8163
2021-10-22 23:00 | 16.7843 | 57.614 | 14.6945 | 4.8196
2021-10-22 23:15 | 16.7836 | 57.441 | 14.6923 | 4.8228
2021-10-22 23:30 | 16.7836 | 57.441 | 14.6909 | 4.8261
2021-10-22 23:45 | 16.7862 | 57.268 | 14.689 | 4.8392
2021-10-23 | 16.7878 | 57.268 | 14.6868 | 4.8458
2021-10-23 00:15 | 16.7904 | 57.096 | 14.6868 | 4.8524
2021-10-23 00:30 | 16.7904 | 57.096 | 14.6814 | 4.8655
2021-10-23 00:45 | 16.7881 | 56.923 | 14.6774 | 4.8688
2021-10-23 01:00 | 16.8013 | 56.923 | 14.6825 | 4.8885
2021-10-23 01:15 | 16.8013 | 56.923 | 14.6807 | 4.8917
2021-10-23 01:30 | 16.8039 | 56.75 | 14.6807 | 4.8983
2021-10-23 01:45 | 16.8023 | 56.75 | 14.6749 | 4.9081
2021-10-23 02:00 | 16.8039 | 56.75 | 14.6768 | 4.9081
2021-10-23 02:15 | 16.8032 | 56.577 | 14.6754 | 4.9081
2021-10-23 02:30 | 16.7999 | 56.577 | 14.6735 | 4.9049
2021-10-23 02:45 | 16.7999 | 56.577 | 14.6735 | 4.9049
2021-10-23 03:00 | 16.7949 | 56.577 | 14.6684 | 4.9049
2021-10-23 03:15 | 16.7899 | 56.577 | 14.6688 | 4.8917
2021-10-23 03:30 | 16.7916 | 56.577 | 14.6706 | 4.8917
2021-10-23 03:45 | 16.7849 | 56.577 | 14.6652 | 4.8885
2021-10-23 04:00 | 16.7816 | 56.577 | 14.6608 | 4.8917
2021-10-23 04:15 | 16.7767 | 56.577 | 14.6553 | 4.8917
2021-10-23 04:30 | 16.7667 | 56.577 | 14.6517 | 4.8786
2021-10-23 04:45 | 16.7633 | 56.577 | 14.6485 | 4.8786
2021-10-23 05:00 | 16.7617 | 56.577 | 14.6449 | 4.8819
2021-10-23 05:15 | 16.7651 | 56.577 | 14.6471 | 4.8852
2021-10-23 05:30 | 16.7651 | 56.577 | 14.6488 | 4.8819
2021-10-23 05:45 | 16.7667 | 56.577 | 14.6507 | 4.8819
2021-10-23 06:00 | 16.7577 | 56.404 | 14.6384 | 4.8885
2021-10-23 06:15 | 16.7643 | 56.404 | 14.6352 | 4.9114
2021-10-23 06:30 | 16.7643 | 56.404 | 14.6294 | 4.9245
2021-10-23 06:45 | 16.7759 | 56.404 | 14.6323 | 4.9442
2021-10-23 07:00 | 16.7965 | 56.577 | 14.6326 | 4.9902
2021-10-23 07:15 | 16.8115 | 56.577 | 14.6326 | 5.0262
2021-10-23 07:30 | 16.8281 | 56.577 | 14.6318 | 5.0656
2021-10-23 07:45 | 16.8424 | 56.404 | 14.6199 | 5.128
2021-10-23 08:00 | 16.8606 | 56.404 | 14.6192 | 5.1706
2021-10-23 08:15 | 16.8838 | 56.404 | 14.6221 | 5.2165
2021-10-23 08:30 | 16.9005 | 56.404 | 14.6202 | 5.2592
2021-10-23 08:45 | 16.9288 | 56.404 | 14.6239 | 5.3182
2021-10-23 09:00 | 16.9404 | 56.404 | 14.6265 | 5.3379
2021-10-23 09:15 | 16.9487 | 56.404 | 14.6294 | 5.351
2021-10-23 09:30 | 16.9636 | 56.404 | 14.6333 | 5.374
2021-10-23 09:45 | 16.9703 | 56.404 | 14.6318 | 5.3937
2021-10-23 10:00 | 16.9703 | 56.404 | 14.6336 | 5.3904
2021-10-23 10:15 | 16.9736 | 56.404 | 14.6311 | 5.4035
2021-10-23 10:30 | 16.9752 | 56.404 | 14.6358 | 5.397
2021-10-23 10:45 | 16.972 | 56.404 | 14.6372 | 5.3871
2021-10-23 11:00 | 16.9636 | 56.404 | 14.6336 | 5.374
2021-10-23 11:15 | 16.9603 | 56.404 | 14.6349 | 5.3642
2021-10-23 11:30 | 16.9504 | 56.404 | 14.6337 | 5.3445
2021-10-23 11:45 | 16.9437 | 56.404 | 14.6339 | 5.3281
2021-10-23 12:00 | 16.9371 | 56.404 | 14.6288 | 5.3248
2021-10-23 12:15 | 16.9237 | 56.404 | 14.6266 | 5.2986
2021-10-23 12:30 | 16.9088 | 56.404 | 14.6186 | 5.2822
2021-10-23 12:45 | 16.8956 | 56.404 | 14.6208 | 5.2461
2021-10-23 13:00 | 16.8872 | 56.404 | 14.6182 | 5.2329
2021-10-23 13:15 | 16.8756 | 56.404 | 14.6124 | 5.2198
2021-10-23 13:30 | 16.8706 | 56.404 | 14.6192 | 5.1936
2021-10-23 13:45 | 16.8606 | 56.404 | 14.612 | 5.187
2021-10-23 14:00 | 16.8424 | 56.404 | 14.6066 | 5.1575
2021-10-23 14:15 | 16.829 | 56.404 | 14.604 | 5.1312
2021-10-23 14:30 | 16.8199 | 56.577 | 14.5992 | 5.1214
2021-10-23 14:45 | 16.8032 | 56.577 | 14.5925 | 5.0984
2021-10-23 15:00 | 16.7965 | 56.577 | 14.5966 | 5.0755
2021-10-23 15:15 | 16.7816 | 56.577 | 14.5908 | 5.0525
2021-10-23 15:30 | 16.7774 | 56.75 | 14.5946 | 5.0361
2021-10-23 15:45 | 16.7707 | 56.75 | 14.5914 | 5.0262
2021-10-23 16:00 | 16.7558 | 56.75 | 14.5859 | 5.0066
2021-10-23 16:15 | 16.7398 | 56.923 | 14.5856 | 4.9705
2021-10-23 16:30 | 16.7282 | 56.923 | 14.5821 | 4.9508
2021-10-23 16:45 | 16.7223 | 57.096 | 14.5811 | 4.9377
2021-10-23 17:00 | 16.714 | 57.096 | 14.5818 | 4.918
2021-10-23 17:15 | 16.7031 | 57.268 | 14.5757 | 4.9081
2021-10-23 17:30 | 16.7014 | 57.268 | 14.5769 | 4.9016
2021-10-23 17:45 | 16.6982 | 57.268 | 14.5798 | 4.8852
2021-10-23 18:00 | 16.7088 | 57.441 | 14.5885 | 4.8917
2021-10-23 18:15 | 16.7121 | 57.441 | 14.5899 | 4.895
2021-10-23 18:30 | 16.7095 | 57.614 | 14.5907 | 4.8885
2021-10-23 18:45 | 16.7046 | 57.614 | 14.5821 | 4.895
2021-10-23 19:00 | 16.7169 | 57.785 | 14.5835 | 4.9213
2021-10-23 19:15 | 16.7252 | 57.785 | 14.5886 | 4.9278
2021-10-23 19:30 | 16.7243 | 57.958 | 14.5814 | 4.9442
2021-10-23 19:45 | 16.731 | 57.958 | 14.577 | 4.9672
2021-10-23 20:00 | 16.7317 | 58.131 | 14.5712 | 4.9836
2021-10-23 20:15 | 16.7416 | 58.131 | 14.5731 | 5.0033
2021-10-23 20:30 | 16.74 | 58.131 | 14.5695 | 5.0066
2021-10-23 20:45 | 16.7474 | 58.303 | 14.5698 | 5.023
2021-10-23 21:00 | 16.7507 | 58.303 | 14.5683 | 5.0328
2021-10-23 21:15 | 16.7474 | 58.303 | 14.5611 | 5.0427
2021-10-23 21:30 | 16.744 | 58.303 | 14.5516 | 5.0558
2021-10-23 21:45 | 16.7514 | 58.476 | 14.5589 | 5.0591
2021-10-23 22:00 | 16.7448 | 58.476 | 14.5516 | 5.0591
2021-10-23 22:15 | 16.7448 | 58.476 | 14.5513 | 5.0591
2021-10-23 22:30 | 16.7404 | 58.647 | 14.5477 | 5.0591
2021-10-23 22:45 | 16.7404 | 58.647 | 14.5502 | 5.0525
2021-10-23 23:00 | 16.7305 | 58.647 | 14.5397 | 5.0525
2021-10-23 23:15 | 16.7239 | 58.647 | 14.5371 | 5.0427
2021-10-23 23:30 | 16.7139 | 58.647 | 14.5284 | 5.0427
2021-10-23 23:45 | 16.7072 | 58.647 | 14.5263 | 5.0295
2021-10-24 | 16.6938 | 58.647 | 14.5183 | 5.0197
2021-10-24 00:15 | 16.6806 | 58.647 | 14.5119 | 5.0033
2021-10-24 00:30 | 16.6789 | 58.647 | 14.5054 | 5.0131
2021-10-24 00:45 | 16.6606 | 58.647 | 14.4938 | 4.9967
2021-10-24 01:00 | 16.649 | 58.647 | 14.4823 | 4.9967
2021-10-24 01:15 | 16.6357 | 58.647 | 14.479 | 4.9738
2021-10-24 01:30 | 16.6191 | 58.647 | 14.4668 | 4.9639
2021-10-24 01:45 | 16.6141 | 58.647 | 14.4658 | 4.9541
2021-10-24 02:00 | 16.6074 | 58.647 | 14.465 | 4.9409
2021-10-24 02:15 | 16.5951 | 58.476 | 14.4592 | 4.9278
2021-10-24 02:30 | 16.5851 | 58.476 | 14.4574 | 4.9081
2021-10-24 02:45 | 16.5719 | 58.476 | 14.4455 | 4.9049
2021-10-24 03:00 | 16.5569 | 58.476 | 14.4407 | 4.8819
2021-10-24 03:15 | 16.5286 | 58.476 | 14.4269 | 4.8491
2021-10-24 03:30 | 16.5269 | 58.476 | 14.4223 | 4.8556
2021-10-24 03:45 | 16.517 | 58.476 | 14.4189 | 4.8392
2021-10-24 04:00 | 16.507 | 58.476 | 14.4153 | 4.8261
2021-10-24 04:15 | 16.4954 | 58.476 | 14.4095 | 4.813
2021-10-24 04:30 | 16.4954 | 58.476 | 14.4027 | 4.8261
2021-10-24 04:45 | 16.4921 | 58.476 | 14.4059 | 4.813
2021-10-24 05:00 | 16.487 | 58.476 | 14.3969 | 4.8228
2021-10-24 05:15 | 16.4731 | 58.303 | 14.3915 | 4.7999
2021-10-24 05:30 | 16.4647 | 58.303 | 14.3864 | 4.7933
2021-10-24 05:45 | 16.4664 | 58.303 | 14.3867 | 4.7966
2021-10-24 06:00 | 16.4757 | 58.131 | 14.3928 | 4.8031
2021-10-24 06:15 | 16.474 | 58.131 | 14.4008 | 4.7835
2021-10-24 06:30 | 16.4673 | 58.131 | 14.3906 | 4.79
2021-10-24 06:45 | 16.4699 | 57.958 | 14.3967 | 4.7835
2021-10-24 07:00 | 16.475 | 57.958 | 14.404 | 4.7769
2021-10-24 07:15 | 16.465 | 57.958 | 14.4025 | 4.7572
2021-10-24 07:30 | 16.4716 | 57.958 | 14.4065 | 4.7638
2021-10-24 07:45 | 16.4567 | 57.958 | 14.4004 | 4.7441
2021-10-24 08:00 | 16.4583 | 57.958 | 14.4037 | 4.7408
2021-10-24 08:15 | 16.4534 | 57.958 | 14.4047 | 4.7244
2021-10-24 08:30 | 16.4567 | 57.958 | 14.4083 | 4.7244
2021-10-24 08:45 | 16.46 | 57.958 | 14.4102 | 4.7277
2021-10-24 09:00 | 16.4667 | 57.958 | 14.4269 | 4.7047
2021-10-24 09:15 | 16.465 | 57.958 | 14.4289 | 4.6949
2021-10-24 09:30 | 16.4567 | 57.958 | 14.4257 | 4.685
2021-10-24 09:45 | 16.4567 | 57.958 | 14.4257 | 4.685
2021-10-24 10:00 | 16.455 | 57.958 | 14.4243 | 4.685
2021-10-24 10:15 | 16.4567 | 57.958 | 14.4315 | 4.6719
2021-10-24 10:30 | 16.455 | 57.958 | 14.4286 | 4.6752
2021-10-24 10:45 | 16.4583 | 57.958 | 14.4294 | 4.6785
2021-10-24 11:00 | 16.46 | 57.958 | 14.4327 | 4.6752
2021-10-24 11:15 | 16.46 | 57.958 | 14.4286 | 4.685
2021-10-24 11:30 | 16.4616 | 57.958 | 14.4323 | 4.6818
2021-10-24 11:45 | 16.4667 | 57.958 | 14.4392 | 4.6752
2021-10-24 12:00 | 16.4627 | 57.785 | 14.4395 | 4.6654
2021-10-24 12:15 | 16.4593 | 57.785 | 14.4363 | 4.6654
2021-10-24 12:30 | 16.456 | 57.785 | 14.4337 | 4.6654
2021-10-24 12:45 | 16.4609 | 57.785 | 14.4356 | 4.6719
2021-10-24 13:00 | 16.456 | 57.785 | 14.4327 | 4.6686
2021-10-24 13:15 | 16.4511 | 57.785 | 14.4294 | 4.6621
2021-10-24 13:30 | 16.4511 | 57.785 | 14.432 | 4.6588
2021-10-24 13:45 | 16.4542 | 57.785 | 14.434 | 4.6588
2021-10-24 14:00 | 16.4542 | 57.785 | 14.4344 | 4.6588
2021-10-24 14:15 | 16.4593 | 57.785 | 14.4388 | 4.6621
2021-10-24 14:30 | 16.4593 | 57.785 | 14.4408 | 4.6555
2021-10-24 14:45 | 16.4627 | 57.785 | 14.4416 | 4.6621
2021-10-24 15:00 | 16.4709 | 57.785 | 14.4442 | 4.6752
2021-10-24 15:15 | 16.4843 | 57.785 | 14.4452 | 4.7047
2021-10-24 15:30 | 16.4975 | 57.785 | 14.444 | 4.7375
2021-10-24 15:45 | 16.5257 | 57.785 | 14.4465 | 4.7966
2021-10-24 16:00 | 16.569 | 57.785 | 14.4523 | 4.8819
2021-10-24 16:15 | 16.6355 | 57.785 | 14.4508 | 5.0394
2021-10-24 16:30 | 16.7318 | 57.785 | 14.4526 | 5.2559
2021-10-24 16:45 | 16.8622 | 57.958 | 14.453 | 5.5577
2021-10-24 17:00 | 17.0334 | 57.958 | 14.4533 | 5.9514
2021-10-24 17:15 | 17.2137 | 58.131 | 14.4548 | 6.3648
2021-10-24 17:30 | 17.3802 | 57.785 | 14.4548 | 6.7487
2021-10-24 17:45 | 17.5432 | 57.441 | 14.4577 | 7.1161
2021-10-24 18:00 | 17.6904 | 56.923 | 14.4566 | 7.4606
2021-10-24 18:15 | 17.8218 | 56.577 | 14.4552 | 7.7657
2021-10-24 18:30 | 17.9499 | 56.23 | 14.4581 | 8.0545
2021-10-24 18:45 | 18.0646 | 55.884 | 14.4556 | 8.3235
2021-10-24 19:00 | 18.1677 | 55.884 | 14.4582 | 8.5564
2021-10-24 19:15 | 18.2582 | 55.711 | 14.4584 | 8.7664
2021-10-24 19:30 | 18.3306 | 55.537 | 14.4606 | 8.9272
2021-10-24 19:45 | 18.4153 | 55.537 | 14.4661 | 9.1109
2021-10-24 20:00 | 18.4893 | 55.364 | 14.4704 | 9.2717
2021-10-24 20:15 | 18.5432 | 55.189 | 14.4719 | 9.3898
2021-10-24 20:30 | 18.5964 | 55.189 | 14.4701 | 9.5177
2021-10-24 20:45 | 18.6339 | 55.017 | 14.4697 | 9.6063
2021-10-24 21:00 | 18.6787 | 55.017 | 14.4658 | 9.7178
2021-10-24 21:15 | 18.7418 | 55.017 | 14.4704 | 9.8524
2021-10-24 21:30 | 18.7833 | 55.017 | 14.4719 | 9.9442
2021-10-24 21:45 | 18.844 | 54.842 | 14.4726 | 10.082
2021-10-24 22:00 | 18.9154 | 54.842 | 14.4755 | 10.2428
2021-10-24 22:15 | 18.9869 | 54.842 | 14.4784 | 10.4003
2021-10-24 22:30 | 19.0633 | 54.842 | 14.4827 | 10.5643
2021-10-24 22:45 | 19.1563 | 54.842 | 14.4868 | 10.771
2021-10-24 23:00 | 19.2876 | 54.842 | 14.4854 | 11.0761
2021-10-24 23:15 | 19.4088 | 54.842 | 14.4907 | 11.3451
2021-10-24 23:30 | 19.5534 | 54.842 | 14.4929 | 11.6732
2021-10-24 23:45 | 19.6947 | 54.842 | 14.4955 | 11.9915
2021-10-25 | 19.8425 | 54.842 | 14.4941 | 12.336
2021-10-25 00:15 | 19.9987 | 54.842 | 14.4929 | 12.7001
2021-10-25 00:30 | 20.1608 | 55.017 | 14.4958 | 13.0676
2021-10-25 00:45 | 20.307 | 55.017 | 14.4897 | 13.4186
2021-10-25 01:00 | 20.4674 | 55.189 | 14.4946 | 13.7762
2021-10-25 01:15 | 20.6087 | 55.189 | 14.4961 | 14.101
2021-10-25 01:30 | 20.7384 | 55.189 | 14.4965 | 14.3963
2021-10-25 01:45 | 20.8689 | 55.364 | 14.4987 | 14.6949
2021-10-25 02:00 | 20.9887 | 55.364 | 14.498 | 14.9705
2021-10-25 02:15 | 21.0992 | 55.537 | 14.5016 | 15.2198
2021-10-25 02:30 | 21.2123 | 55.537 | 14.5055 | 15.4692
2021-10-25 02:45 | 21.312 | 55.537 | 14.5091 | 15.6923
2021-10-25 03:00 | 21.4211 | 55.711 | 14.5183 | 15.9219
2021-10-25 03:15 | 21.4842 | 55.711 | 14.5099 | 16.086
2021-10-25 03:30 | 21.5639 | 55.711 | 14.5116 | 16.2664
2021-10-25 03:45 | 21.6338 | 55.711 | 14.5102 | 16.4304
2021-10-25 04:00 | 21.6853 | 55.711 | 14.5112 | 16.5486
2021-10-25 04:15 | 21.7435 | 55.711 | 14.5126 | 16.6798
2021-10-25 04:30 | 21.7951 | 55.711 | 14.5123 | 16.7979
2021-10-25 04:45 | 21.8466 | 55.711 | 14.5145 | 16.9127
2021-10-25 05:00 | 21.8739 | 55.537 | 14.5145 | 16.9751
2021-10-25 05:15 | 21.9188 | 55.537 | 14.5199 | 17.0669
2021-10-25 05:30 | 21.9587 | 55.537 | 14.5218 | 17.1555
2021-10-25 05:45 | 21.977 | 55.537 | 14.5239 | 17.1916
2021-10-25 06:00 | 22.0035 | 55.537 | 14.5261 | 17.2474
2021-10-25 06:15 | 22.0336 | 55.537 | 14.5279 | 17.313
2021-10-25 06:30 | 22.0418 | 55.537 | 14.5305 | 17.3261
2021-10-25 06:45 | 22.0534 | 55.537 | 14.5341 | 17.3458
2021-10-25 07:00 | 22.0601 | 55.537 | 14.5363 | 17.3556
2021-10-25 07:15 | 22.0668 | 55.537 | 14.5406 | 17.3589
2021-10-25 07:30 | 22.0608 | 55.364 | 14.5442 | 17.3392
2021-10-25 07:45 | 22.0708 | 55.364 | 14.5479 | 17.3524
2021-10-25 08:00 | 22.0708 | 55.364 | 14.5518 | 17.3425
2021-10-25 08:15 | 22.0575 | 55.364 | 14.5554 | 17.3031
2021-10-25 08:30 | 22.0408 | 55.364 | 14.559 | 17.2572
2021-10-25 08:45 | 22.0225 | 55.364 | 14.559 | 17.2146
2021-10-25 09:00 | 22.0043 | 55.364 | 14.5666 | 17.1555
2021-10-25 09:15 | 21.996 | 55.364 | 14.5714 | 17.126
2021-10-25 09:30 | 21.976 | 55.364 | 14.5786 | 17.0636
2021-10-25 09:45 | 21.9428 | 55.364 | 14.5801 | 16.9816
2021-10-25 10:00 | 21.9201 | 55.189 | 14.5834 | 16.9226
2021-10-25 10:15 | 21.8887 | 55.189 | 14.5895 | 16.8373
2021-10-25 10:30 | 21.8581 | 55.364 | 14.5963 | 16.752
2021-10-25 10:45 | 21.828 | 55.364 | 14.6017 | 16.6699
2021-10-25 11:00 | 21.8064 | 55.364 | 14.604 | 16.6142
2021-10-25 11:15 | 21.7516 | 55.364 | 14.6047 | 16.4862
2021-10-25 11:30 | 21.7251 | 55.364 | 14.6094 | 16.414
2021-10-25 11:45 | 21.6884 | 55.364 | 14.6137 | 16.3189
2021-10-25 12:00 | 21.6451 | 55.364 | 14.6175 | 16.2106
2021-10-25 12:15 | 21.6013 | 55.537 | 14.6268 | 16.0892
2021-10-25 12:30 | 21.5664 | 55.537 | 14.6285 | 16.0039
2021-10-25 12:45 | 21.5307 | 55.711 | 14.6244 | 15.9318
2021-10-25 13:00 | 21.4842 | 55.711 | 14.6291 | 15.8136
2021-10-25 13:15 | 21.427 | 55.884 | 14.6269 | 15.6857
2021-10-25 13:30 | 21.3838 | 55.884 | 14.6287 | 15.5807
2021-10-25 13:45 | 21.3504 | 55.884 | 14.6301 | 15.502
2021-10-25 14:00 | 21.3123 | 55.884 | 14.6318 | 15.4101
2021-10-25 14:15 | 21.2673 | 55.884 | 14.6336 | 15.3018
2021-10-25 14:30 | 21.2167 | 56.057 | 14.6376 | 15.1772
2021-10-25 14:45 | 21.1802 | 56.057 | 14.6401 | 15.0853
2021-10-25 15:00 | 21.1545 | 56.23 | 14.6416 | 15.023
2021-10-25 15:15 | 21.1097 | 56.23 | 14.6432 | 14.9147
2021-10-25 15:30 | 21.0624 | 56.404 | 14.6437 | 14.8064
2021-10-25 15:45 | 21.0174 | 56.404 | 14.6453 | 14.6982
2021-10-25 16:00 | 20.9742 | 56.404 | 14.6521 | 14.5833
2021-10-25 16:15 | 20.9227 | 56.404 | 14.6523 | 14.4652
2021-10-25 16:30 | 20.916 | 56.404 | 14.6545 | 14.4423
2021-10-25 16:45 | 20.8862 | 56.404 | 14.6604 | 14.3602
2021-10-25 17:00 | 20.8319 | 56.23 | 14.6635 | 14.229
2021-10-25 17:15 | 20.802 | 56.23 | 14.6665 | 14.1535
2021-10-25 17:30 | 20.7572 | 56.23 | 14.6668 | 14.0486
2021-10-25 17:45 | 20.7256 | 56.23 | 14.6698 | 13.9698
2021-10-25 18:00 | 20.688 | 56.057 | 14.6681 | 13.8845
2021-10-25 18:15 | 20.6648 | 56.057 | 14.6706 | 13.8255
2021-10-25 18:30 | 20.6223 | 55.884 | 14.6729 | 13.7238
2021-10-25 18:45 | 20.5991 | 55.884 | 14.6772 | 13.6614
2021-10-25 19:00 | 20.5693 | 55.884 | 14.6755 | 13.5958
2021-10-25 19:15 | 20.5368 | 55.711 | 14.6791 | 13.5105
2021-10-25 19:30 | 20.4902 | 55.711 | 14.6854 | 13.3891
2021-10-25 19:45 | 20.4735 | 55.711 | 14.6843 | 13.353
2021-10-25 20:00 | 20.4444 | 55.537 | 14.6909 | 13.271
2021-10-25 20:15 | 20.4178 | 55.537 | 14.6959 | 13.1988
2021-10-25 20:30 | 20.3878 | 55.537 | 14.6912 | 13.1398
2021-10-25 20:45 | 20.3537 | 55.364 | 14.6933 | 13.0577
2021-10-25 21:00 | 20.3288 | 55.364 | 14.6945 | 12.9954
2021-10-25 21:15 | 20.3022 | 55.364 | 14.6974 | 12.9298
2021-10-25 21:30 | 20.2773 | 55.364 | 14.7025 | 12.8576
2021-10-25 21:45 | 20.2523 | 55.364 | 14.6999 | 12.8084
2021-10-25 22:00 | 20.2348 | 55.189 | 14.7032 | 12.7592
2021-10-25 22:15 | 20.2033 | 55.189 | 14.7064 | 12.6804
2021-10-25 22:30 | 20.1601 | 55.189 | 14.7047 | 12.5853
2021-10-25 22:45 | 20.1601 | 55.189 | 14.7064 | 12.5787
2021-10-25 23:00 | 20.1418 | 55.189 | 14.7107 | 12.5262
2021-10-25 23:15 | 20.1118 | 55.189 | 14.7126 | 12.4541
2021-10-25 23:30 | 20.086 | 55.017 | 14.7115 | 12.3983
2021-10-25 23:45 | 20.0695 | 55.017 | 14.7129 | 12.3556
2021-10-26 | 20.0378 | 55.017 | 14.7144 | 12.2802
2021-10-26 00:15 | 20.018 | 55.017 | 14.7125 | 12.2375
2021-10-26 00:30 | 19.9781 | 55.017 | 14.7107 | 12.149
2021-10-26 00:45 | 19.9531 | 55.017 | 14.711 | 12.0932
2021-10-26 01:00 | 19.9349 | 55.017 | 14.7151 | 12.0407
2021-10-26 01:15 | 19.9182 | 55.017 | 14.7205 | 11.9882
2021-10-26 01:30 | 19.9024 | 54.842 | 14.7205 | 11.9521
2021-10-26 01:45 | 19.8725 | 54.842 | 14.7209 | 11.8832
2021-10-26 02:00 | 19.8542 | 54.842 | 14.7241 | 11.834
2021-10-26 02:15 | 19.8093 | 54.842 | 14.7183 | 11.7421
2021-10-26 02:30 | 19.8043 | 54.842 | 14.7219 | 11.7224
2021-10-26 02:45 | 19.766 | 54.842 | 14.7255 | 11.6273
2021-10-26 03:00 | 19.7495 | 54.842 | 14.7202 | 11.601
2021-10-26 03:15 | 19.7263 | 54.842 | 14.7219 | 11.542
2021-10-26 03:30 | 19.6905 | 54.669 | 14.7202 | 11.4633
2021-10-26 03:45 | 19.6689 | 54.669 | 14.7255 | 11.4009
2021-10-26 04:00 | 19.6457 | 54.669 | 14.7255 | 11.3484
2021-10-26 04:15 | 19.6174 | 54.669 | 14.7223 | 11.2927
2021-10-26 04:30 | 19.5875 | 54.669 | 14.7241 | 11.2172
2021-10-26 04:45 | 19.5492 | 54.669 | 14.7223 | 11.1352
2021-10-26 05:00 | 19.5276 | 54.669 | 14.7205 | 11.0892
2021-10-26 05:15 | 19.5044 | 54.669 | 14.7241 | 11.0269
2021-10-26 05:30 | 19.4478 | 54.669 | 14.7277 | 10.8891
2021-10-26 05:45 | 19.4512 | 54.669 | 14.726 | 10.899
2021-10-26 06:00 | 19.4237 | 54.495 | 14.7332 | 10.8202
2021-10-26 06:15 | 19.3939 | 54.495 | 14.7277 | 10.7644
2021-10-26 06:30 | 19.3723 | 54.495 | 14.7296 | 10.7087
2021-10-26 06:45 | 19.3457 | 54.495 | 14.735 | 10.6365
2021-10-26 07:00 | 19.2992 | 54.495 | 14.7299 | 10.5413
2021-10-26 07:15 | 19.2909 | 54.495 | 14.7281 | 10.5249
2021-10-26 07:30 | 19.2543 | 54.495 | 14.7226 | 10.4528
2021-10-26 07:45 | 19.2261 | 54.495 | 14.7284 | 10.374
2021-10-26 08:00 | 19.2094 | 54.495 | 14.7325 | 10.3281
2021-10-26 08:15 | 19.1812 | 54.495 | 14.7335 | 10.2592
2021-10-26 08:30 | 19.1646 | 54.495 | 14.7361 | 10.2133
2021-10-26 08:45 | 19.128 | 54.495 | 14.7386 | 10.1247
2021-10-26 09:00 | 19.1015 | 54.495 | 14.7448 | 10.0492
2021-10-26 09:15 | 19.05 | 54.495 | 14.74 | 9.9409
2021-10-26 09:30 | 19.0433 | 54.495 | 14.7463 | 9.9114
2021-10-26 09:45 | 19.0333 | 54.495 | 14.7502 | 9.8786
2021-10-26 10:00 | 19.0184 | 54.495 | 14.7567 | 9.8294
2021-10-26 10:15 | 19.0001 | 54.495 | 14.7625 | 9.7736
2021-10-26 10:30 | 18.9785 | 54.495 | 14.7592 | 9.731
2021-10-26 10:45 | 18.9502 | 54.495 | 14.7632 | 9.6588
2021-10-26 11:00 | 18.9237 | 54.495 | 14.7712 | 9.5768
2021-10-26 11:15 | 18.9062 | 54.669 | 14.7647 | 9.5538
2021-10-26 11:30 | 18.8864 | 54.669 | 14.7672 | 9.5013
2021-10-26 11:45 | 18.863 | 54.669 | 14.7698 | 9.4423
2021-10-26 12:00 | 18.8332 | 54.669 | 14.7773 | 9.357
2021-10-26 12:15 | 18.8149 | 54.669 | 14.7759 | 9.3176
2021-10-26 12:30 | 18.8033 | 54.669 | 14.7766 | 9.2881
2021-10-26 12:45 | 18.785 | 54.669 | 14.7805 | 9.2356
2021-10-26 13:00 | 18.765 | 54.669 | 14.7791 | 9.1929
2021-10-26 13:15 | 18.7368 | 54.669 | 14.7795 | 9.1273
2021-10-26 13:30 | 18.721 | 54.842 | 14.7788 | 9.0945
2021-10-26 13:45 | 18.701 | 54.842 | 14.7747 | 9.0551
2021-10-26 14:00 | 18.6796 | 54.842 | 14.7724 | 9.0125
2021-10-26 14:15 | 18.6629 | 54.842 | 14.776 | 8.9665
2021-10-26 14:30 | 18.6379 | 54.842 | 14.7779 | 8.9042
2021-10-26 14:45 | 18.6355 | 55.017 | 14.7822 | 8.8878
2021-10-26 15:00 | 18.6139 | 55.017 | 14.7883 | 8.8255
2021-10-26 15:15 | 18.5922 | 55.017 | 14.7886 | 8.773
2021-10-26 15:30 | 18.569 | 55.017 | 14.7938 | 8.7073
2021-10-26 15:45 | 18.5724 | 55.017 | 14.7909 | 8.7238
2021-10-26 16:00 | 18.5474 | 55.017 | 14.7902 | 8.668
2021-10-26 16:15 | 18.5374 | 55.017 | 14.7917 | 8.6417
2021-10-26 16:30 | 18.5175 | 55.017 | 14.7914 | 8.5958
2021-10-26 16:45 | 18.5058 | 55.017 | 14.7928 | 8.563
2021-10-26 17:00 | 18.4942 | 55.017 | 14.7943 | 8.5335
2021-10-26 17:15 | 18.4777 | 55.017 | 14.7986 | 8.4875
2021-10-26 17:30 | 18.4693 | 55.017 | 14.7986 | 8.4678
2021-10-26 17:45 | 18.4444 | 55.017 | 14.7969 | 8.4121
2021-10-26 18:00 | 18.4327 | 55.017 | 14.7957 | 8.3891
2021-10-26 18:15 | 18.4178 | 55.017 | 14.793 | 8.3596
2021-10-26 18:30 | 18.3946 | 55.017 | 14.7904 | 8.3136
2021-10-26 18:45 | 18.3863 | 55.017 | 14.7901 | 8.294
2021-10-26 19:00 | 18.3779 | 55.017 | 14.7896 | 8.2776
2021-10-26 19:15 | 18.3663 | 55.017 | 14.7918 | 8.2448
2021-10-26 19:30 | 18.348 | 55.017 | 14.7886 | 8.2087
2021-10-26 19:45 | 18.3422 | 54.842 | 14.7944 | 8.1824
2021-10-26 20:00 | 18.3223 | 54.842 | 14.793 | 8.1398
2021-10-26 20:15 | 18.3173 | 54.842 | 14.7972 | 8.1201
2021-10-26 20:30 | 18.3123 | 54.842 | 14.7994 | 8.1037
2021-10-26 20:45 | 18.2974 | 54.842 | 14.8052 | 8.0545
2021-10-26 21:00 | 18.2824 | 54.842 | 14.8056 | 8.0184
2021-10-26 21:15 | 18.2858 | 54.842 | 14.8078 | 8.0217
2021-10-26 21:30 | 18.2675 | 54.842 | 14.8063 | 7.9823
2021-10-26 21:45 | 18.2575 | 54.842 | 14.8081 | 7.956
2021-10-26 22:00 | 18.2542 | 54.842 | 14.8172 | 7.9265
2021-10-26 22:15 | 18.2392 | 54.842 | 14.8139 | 7.9003
2021-10-26 22:30 | 18.2392 | 54.842 | 14.8211 | 7.8839
2021-10-26 22:45 | 18.2243 | 54.842 | 14.8252 | 7.8412
2021-10-26 23:00 | 18.2077 | 54.842 | 14.8245 | 7.8051
2021-10-26 23:15 | 18.2051 | 54.669 | 14.8237 | 7.7986
2021-10-26 23:30 | 18.2002 | 54.669 | 14.8274 | 7.7789
2021-10-26 23:45 | 18.1919 | 54.669 | 14.831 | 7.7526
2021-10-27 | 18.1621 | 54.669 | 14.8226 | 7.7034
2021-10-27 00:15 | 18.1621 | 54.669 | 14.8237 | 7.7001
2021-10-27 00:30 | 18.1471 | 54.669 | 14.8274 | 7.6575
2021-10-27 00:45 | 18.1487 | 54.669 | 14.8363 | 7.6411
2021-10-27 01:00 | 18.1371 | 54.669 | 14.8368 | 7.6115
2021-10-27 01:15 | 18.1271 | 54.669 | 14.8385 | 7.5853
2021-10-27 01:30 | 18.1055 | 54.669 | 14.8332 | 7.5492
2021-10-27 01:45 | 18.1072 | 54.669 | 14.8363 | 7.5459
2021-10-27 02:00 | 18.0956 | 54.669 | 14.8385 | 7.5131
2021-10-27 02:15 | 18.0872 | 54.669 | 14.8407 | 7.4902
2021-10-27 02:30 | 18.0805 | 54.669 | 14.8448 | 7.4639
2021-10-27 02:45 | 18.0756 | 54.669 | 14.8465 | 7.4475
2021-10-27 03:00 | 18.0656 | 54.669 | 14.8487 | 7.4213
2021-10-27 03:15 | 18.0573 | 54.669 | 14.8487 | 7.4016
2021-10-27 03:30 | 18.0457 | 54.669 | 14.849 | 7.3753
2021-10-27 03:45 | 18.0192 | 54.669 | 14.8436 | 7.3261
2021-10-27 04:00 | 18.0275 | 54.669 | 14.849 | 7.3327
2021-10-27 04:15 | 18.0141 | 54.669 | 14.8526 | 7.2933
2021-10-27 04:30 | 18.0025 | 54.669 | 14.8508 | 7.2703
2021-10-27 04:45 | 17.9876 | 54.669 | 14.849 | 7.2408
2021-10-27 05:00 | 17.9826 | 54.669 | 14.849 | 7.2277
2021-10-27 05:15 | 17.9742 | 54.669 | 14.8526 | 7.2014
2021-10-27 05:30 | 17.9742 | 54.669 | 14.8548 | 7.1949
2021-10-27 05:45 | 17.9726 | 54.669 | 14.8617 | 7.1752
2021-10-27 06:00 | 17.966 | 54.669 | 14.8639 | 7.1555
2021-10-27 06:15 | 17.9577 | 54.669 | 14.8675 | 7.1293
2021-10-27 06:30 | 17.9528 | 54.669 | 14.8707 | 7.1096
2021-10-27 06:45 | 17.9461 | 54.669 | 14.8649 | 7.1063
2021-10-27 07:00 | 17.9361 | 54.669 | 14.8664 | 7.0801
2021-10-27 07:15 | 17.9345 | 54.669 | 14.8683 | 7.0735
2021-10-27 07:30 | 17.9278 | 54.669 | 14.8697 | 7.0538
2021-10-27 07:45 | 17.9245 | 54.669 | 14.8751 | 7.0341
2021-10-27 08:00 | 17.9178 | 54.669 | 14.8758 | 7.0177
2021-10-27 08:15 | 17.9212 | 54.669 | 14.8835 | 7.0079
2021-10-27 08:30 | 17.9178 | 54.669 | 14.8878 | 6.9882
2021-10-27 08:45 | 17.9178 | 54.669 | 14.8881 | 6.9882
2021-10-27 09:00 | 17.9129 | 54.669 | 14.8947 | 6.9619
2021-10-27 09:15 | 17.9069 | 54.842 | 14.8935 | 6.9521
2021-10-27 09:30 | 17.9069 | 54.842 | 14.8983 | 6.939
2021-10-27 09:45 | 17.8987 | 54.842 | 14.8978 | 6.9226
2021-10-27 10:00 | 17.8878 | 55.017 | 14.8996 | 6.893
2021-10-27 10:15 | 17.8911 | 55.017 | 14.9003 | 6.8996
2021-10-27 10:30 | 17.892 | 55.189 | 14.9002 | 6.8996
2021-10-27 10:45 | 17.8837 | 55.189 | 14.9002 | 6.8832
2021-10-27 11:00 | 17.8795 | 55.364 | 14.9031 | 6.8668
2021-10-27 11:15 | 17.8762 | 55.364 | 14.9029 | 6.857
2021-10-27 11:30 | 17.8736 | 55.537 | 14.9039 | 6.8504
2021-10-27 11:45 | 17.8678 | 55.711 | 14.9057 | 6.834
2021-10-27 12:00 | 17.8736 | 55.884 | 14.9055 | 6.8471
2021-10-27 12:15 | 17.8636 | 55.884 | 14.9036 | 6.8274
2021-10-27 12:30 | 17.8578 | 56.057 | 14.9035 | 6.8143
2021-10-27 12:45 | 17.8502 | 56.23 | 14.9016 | 6.8012
2021-10-27 13:00 | 17.8476 | 56.404 | 14.899 | 6.8012
2021-10-27 13:15 | 17.8401 | 56.577 | 14.8981 | 6.7848
2021-10-27 13:30 | 17.8376 | 56.75 | 14.8965 | 6.7848
2021-10-27 13:45 | 17.8301 | 56.923 | 14.8952 | 6.7684
2021-10-27 14:00 | 17.8292 | 57.096 | 14.8939 | 6.7717
2021-10-27 14:15 | 17.8266 | 57.268 | 14.89 | 6.7749
2021-10-27 14:30 | 17.819 | 57.441 | 14.8865 | 6.7651
2021-10-27 14:45 | 17.8115 | 57.614 | 14.8857 | 6.7487
2021-10-27 15:00 | 17.8156 | 57.785 | 14.8859 | 6.7585
2021-10-27 15:15 | 17.808 | 57.958 | 14.8806 | 6.752
2021-10-27 15:30 | 17.8031 | 57.958 | 14.8801 | 6.7421
2021-10-27 15:45 | 17.8022 | 58.131 | 14.8823 | 6.7356
2021-10-27 16:00 | 17.7989 | 58.131 | 14.8778 | 6.7388
2021-10-27 16:15 | 17.7922 | 58.131 | 14.8751 | 6.729
2021-10-27 16:30 | 17.7906 | 58.131 | 14.8777 | 6.7192
2021-10-27 16:45 | 17.7855 | 58.131 | 14.8777 | 6.706
2021-10-27 17:00 | 17.7789 | 58.131 | 14.877 | 6.6929
2021-10-27 17:15 | 17.7766 | 57.958 | 14.8777 | 6.6864
2021-10-27 17:30 | 17.7748 | 57.958 | 14.879 | 6.6798
2021-10-27 17:45 | 17.7699 | 57.958 | 14.8796 | 6.6667
2021-10-27 18:00 | 17.7674 | 57.785 | 14.8778 | 6.6667
2021-10-27 18:15 | 17.7658 | 57.785 | 14.8774 | 6.6634
2021-10-27 18:30 | 17.7634 | 57.614 | 14.8767 | 6.6601
2021-10-27 18:45 | 17.76 | 57.614 | 14.8783 | 6.647
2021-10-27 19:00 | 17.756 | 57.441 | 14.8787 | 6.6371
2021-10-27 19:15 | 17.7542 | 57.441 | 14.8787 | 6.6339
2021-10-27 19:30 | 17.7475 | 57.441 | 14.8809 | 6.6109
2021-10-27 19:45 | 17.7401 | 57.268 | 14.8794 | 6.5978
2021-10-27 20:00 | 17.7401 | 57.268 | 14.8784 | 6.601
2021-10-27 20:15 | 17.7361 | 57.096 | 14.8755 | 6.5978
2021-10-27 20:30 | 17.7294 | 57.096 | 14.8743 | 6.5846
2021-10-27 20:45 | 17.7238 | 56.923 | 14.8755 | 6.5715
2021-10-27 21:00 | 17.7204 | 56.923 | 14.8729 | 6.5682
2021-10-27 21:15 | 17.7187 | 56.923 | 14.8758 | 6.5584
2021-10-27 21:30 | 17.7129 | 56.75 | 14.8751 | 6.5453
2021-10-27 21:45 | 17.7129 | 56.75 | 14.878 | 6.5387
2021-10-27 22:00 | 17.7021 | 56.577 | 14.8777 | 6.5157
2021-10-27 22:15 | 17.7006 | 56.577 | 14.877 | 6.5125
2021-10-27 22:30 | 17.6988 | 56.577 | 14.8743 | 6.5157
2021-10-27 22:45 | 17.6881 | 56.404 | 14.8751 | 6.4895
2021-10-27 23:00 | 17.6816 | 56.404 | 14.871 | 6.4829
2021-10-27 23:15 | 17.6749 | 56.404 | 14.8707 | 6.4698
2021-10-27 23:30 | 17.6698 | 56.404 | 14.8703 | 6.4567
2021-10-27 23:45 | 17.6657 | 56.23 | 14.8696 | 6.4501
2021-10-28 | 17.6591 | 56.23 | 14.8681 | 6.437
2021-10-28 00:15 | 17.6575 | 56.23 | 14.8681 | 6.4337
2021-10-28 00:30 | 17.6524 | 56.23 | 14.8678 | 6.4239
2021-10-28 00:45 | 17.6459 | 56.23 | 14.8656 | 6.414
2021-10-28 01:00 | 17.6392 | 56.23 | 14.8642 | 6.4009
2021-10-28 01:15 | 17.6341 | 56.23 | 14.8623 | 6.3944
2021-10-28 01:30 | 17.6308 | 56.23 | 14.8627 | 6.3845
2021-10-28 01:45 | 17.6234 | 56.057 | 14.8645 | 6.3648
2021-10-28 02:00 | 17.6185 | 56.057 | 14.8613 | 6.3583
2021-10-28 02:15 | 17.6135 | 56.057 | 14.8613 | 6.3484
2021-10-28 02:30 | 17.6085 | 56.057 | 14.8627 | 6.332
2021-10-28 02:45 | 17.6051 | 56.057 | 14.8638 | 6.3222
2021-10-28 03:00 | 17.6002 | 56.057 | 14.8613 | 6.3189
2021-10-28 03:15 | 17.5902 | 56.057 | 14.8577 | 6.3025
2021-10-28 03:30 | 17.5902 | 56.057 | 14.8577 | 6.3025
2021-10-28 03:45 | 17.5852 | 56.057 | 14.8562 | 6.2959
2021-10-28 04:00 | 17.5728 | 55.884 | 14.8526 | 6.273
2021-10-28 04:15 | 17.5712 | 55.884 | 14.8543 | 6.2664
2021-10-28 04:30 | 17.5661 | 55.884 | 14.849 | 6.2664
2021-10-28 04:45 | 17.5612 | 55.884 | 14.849 | 6.2566
2021-10-28 05:00 | 17.5545 | 55.884 | 14.8475 | 6.2434
2021-10-28 05:15 | 17.5496 | 55.884 | 14.8479 | 6.2303
2021-10-28 05:30 | 17.5429 | 55.884 | 14.8479 | 6.2172
2021-10-28 05:45 | 17.5396 | 55.884 | 14.8461 | 6.2139
2021-10-28 06:00 | 17.5362 | 55.884 | 14.8446 | 6.2073
2021-10-28 06:15 | 17.5313 | 55.884 | 14.8424 | 6.2008
2021-10-28 06:30 | 17.5246 | 55.884 | 14.8381 | 6.1975
2021-10-28 06:45 | 17.5213 | 55.884 | 14.8369 | 6.1909
2021-10-28 07:00 | 17.5164 | 55.884 | 14.833 | 6.1909
2021-10-28 07:15 | 17.5097 | 55.884 | 14.834 | 6.1713
2021-10-28 07:30 | 17.5063 | 55.884 | 14.8311 | 6.1713
2021-10-28 07:45 | 17.4989 | 55.711 | 14.8307 | 6.1549
2021-10-28 08:00 | 17.4956 | 55.711 | 14.8285 | 6.1516
2021-10-28 08:15 | 17.494 | 55.711 | 14.8289 | 6.1483
2021-10-28 08:30 | 17.4923 | 55.711 | 14.8304 | 6.1385
2021-10-28 08:45 | 17.4907 | 55.711 | 14.8301 | 6.1385
2021-10-28 09:00 | 17.4856 | 55.711 | 14.8279 | 6.1319
2021-10-28 09:15 | 17.4865 | 55.884 | 14.8303 | 6.1286
2021-10-28 09:30 | 17.4798 | 55.884 | 14.8313 | 6.1089
2021-10-28 09:45 | 17.4805 | 56.057 | 14.8327 | 6.1089
2021-10-28 10:00 | 17.4747 | 56.23 | 14.8305 | 6.0991
2021-10-28 10:15 | 17.4737 | 56.404 | 14.8298 | 6.0991
2021-10-28 10:30 | 17.4712 | 56.577 | 14.8287 | 6.0958
2021-10-28 10:45 | 17.4653 | 56.75 | 14.8274 | 6.086
2021-10-28 11:00 | 17.4611 | 56.923 | 14.8208 | 6.0892
2021-10-28 11:15 | 17.4602 | 57.096 | 14.8205 | 6.0892
2021-10-28 11:30 | 17.4617 | 57.441 | 14.8245 | 6.0827
2021-10-28 11:45 | 17.4608 | 57.614 | 14.8204 | 6.0892
2021-10-28 12:00 | 17.4582 | 57.785 | 14.8221 | 6.0794
2021-10-28 12:15 | 17.4565 | 58.131 | 14.8184 | 6.086
2021-10-28 12:30 | 17.4522 | 58.303 | 14.815 | 6.0827
2021-10-28 12:45 | 17.4421 | 58.647 | 14.8117 | 6.0663
2021-10-28 13:00 | 17.4395 | 58.82 | 14.8065 | 6.0728
2021-10-28 13:15 | 17.4369 | 58.993 | 14.8078 | 6.063
2021-10-28 13:30 | 17.4334 | 59.337 | 14.804 | 6.0663
2021-10-28 13:45 | 17.429 | 59.508 | 14.8015 | 6.0597
2021-10-28 14:00 | 17.4248 | 59.68 | 14.8004 | 6.0531
2021-10-28 14:15 | 17.4222 | 59.851 | 14.7988 | 6.0499
2021-10-28 14:30 | 17.418 | 60.024 | 14.7956 | 6.0499
2021-10-28 14:45 | 17.4137 | 60.195 | 14.7952 | 6.04
2021-10-28 15:00 | 17.4111 | 60.368 | 14.7911 | 6.0433
2021-10-28 15:15 | 17.4068 | 60.539 | 14.7883 | 6.04
2021-10-28 15:30 | 17.4009 | 60.712 | 14.788 | 6.0269
2021-10-28 15:45 | 17.3976 | 60.712 | 14.7873 | 6.0203
2021-10-28 16:00 | 17.395 | 60.883 | 14.7873 | 6.0138
2021-10-28 16:15 | 17.395 | 60.883 | 14.7882 | 6.0138
2021-10-28 16:30 | 17.39 | 60.883 | 14.787 | 6.0039
2021-10-28 16:45 | 17.3867 | 60.883 | 14.7879 | 5.9941
2021-10-28 17:00 | 17.381 | 60.712 | 14.7857 | 5.9875
2021-10-28 17:15 | 17.3777 | 60.712 | 14.7854 | 5.981
2021-10-28 17:30 | 17.3719 | 60.539 | 14.7841 | 5.9678
2021-10-28 17:45 | 17.3696 | 60.368 | 14.7854 | 5.9613
2021-10-28 18:00 | 17.3655 | 60.195 | 14.7844 | 5.9547
2021-10-28 18:15 | 17.363 | 60.024 | 14.785 | 5.9482
2021-10-28 18:30 | 17.3564 | 60.024 | 14.7847 | 5.9318
2021-10-28 18:45 | 17.3507 | 59.851 | 14.7815 | 5.9252
2021-10-28 19:00 | 17.3484 | 59.68 | 14.782 | 5.9186
2021-10-28 19:15 | 17.3393 | 59.508 | 14.7772 | 5.9088
2021-10-28 19:30 | 17.3403 | 59.337 | 14.7798 | 5.9055
2021-10-28 19:45 | 17.3352 | 59.337 | 14.7805 | 5.8924
2021-10-28 20:00 | 17.3329 | 59.164 | 14.7831 | 5.8825
2021-10-28 20:15 | 17.3278 | 59.164 | 14.7841 | 5.8661
2021-10-28 20:30 | 17.3255 | 58.993 | 14.7831 | 5.8629
2021-10-28 20:45 | 17.3163 | 58.82 | 14.7843 | 5.8399
2021-10-28 21:00 | 17.3148 | 58.82 | 14.7836 | 5.8399
2021-10-28 21:15 | 17.3123 | 58.647 | 14.7795 | 5.8432
2021-10-28 21:30 | 17.3089 | 58.647 | 14.7828 | 5.8268
2021-10-28 21:45 | 17.3007 | 58.647 | 14.7809 | 5.8136
2021-10-28 22:00 | 17.295 | 58.476 | 14.7809 | 5.8005
2021-10-28 22:15 | 17.2899 | 58.476 | 14.7809 | 5.7874
2021-10-28 22:30 | 17.2817 | 58.476 | 14.7751 | 5.7808
2021-10-28 22:45 | 17.2734 | 58.476 | 14.7734 | 5.7677
2021-10-28 23:00 | 17.2694 | 58.303 | 14.7698 | 5.7644
2021-10-28 23:15 | 17.2593 | 58.303 | 14.7676 | 5.748
2021-10-28 23:30 | 17.2527 | 58.303 | 14.7635 | 5.7415
2021-10-28 23:45 | 17.2453 | 58.131 | 14.7611 | 5.7316
2021-10-29 | 17.2403 | 58.131 | 14.7567 | 5.7283
2021-10-29 00:15 | 17.237 | 58.131 | 14.7596 | 5.7152
2021-10-29 00:30 | 17.2245 | 57.958 | 14.7557 | 5.6955
2021-10-29 00:45 | 17.2263 | 57.958 | 14.7535 | 5.7054
2021-10-29 01:00 | 17.2155 | 57.785 | 14.7528 | 5.6791
2021-10-29 01:15 | 17.2122 | 57.785 | 14.7506 | 5.6791
2021-10-29 01:30 | 17.2055 | 57.785 | 14.7485 | 5.6693
2021-10-29 01:45 | 17.2015 | 57.614 | 14.7458 | 5.6627
2021-10-29 02:00 | 17.1915 | 57.614 | 14.7437 | 5.6463
2021-10-29 02:15 | 17.1915 | 57.614 | 14.7429 | 5.6463
2021-10-29 02:30 | 17.1891 | 57.441 | 14.7444 | 5.6398
2021-10-29 02:45 | 17.1809 | 57.441 | 14.7432 | 5.6234
2021-10-29 03:00 | 17.1768 | 57.268 | 14.7429 | 5.6135
2021-10-29 03:15 | 17.1735 | 57.268 | 14.7461 | 5.6004
2021-10-29 03:30 | 17.1735 | 57.268 | 14.7471 | 5.5971
2021-10-29 03:45 | 17.1694 | 57.096 | 14.749 | 5.584
2021-10-29 04:00 | 17.1643 | 57.096 | 14.7495 | 5.5709
2021-10-29 04:15 | 17.161 | 57.096 | 14.7483 | 5.5643
2021-10-29 04:30 | 17.1527 | 57.096 | 14.7454 | 5.5545
2021-10-29 04:45 | 17.1494 | 57.096 | 14.7458 | 5.5446
2021-10-29 05:00 | 17.1468 | 57.268 | 14.7447 | 5.5413
2021-10-29 05:15 | 17.1435 | 57.268 | 14.7419 | 5.5381
2021-10-29 05:30 | 17.1352 | 57.268 | 14.7427 | 5.5184
2021-10-29 05:45 | 17.1352 | 57.268 | 14.7412 | 5.5217
2021-10-29 06:00 | 17.1236 | 57.268 | 14.7398 | 5.4987
2021-10-29 06:15 | 17.1269 | 57.268 | 14.74 | 5.5052
2021-10-29 06:30 | 17.1218 | 57.268 | 14.7405 | 5.4921
2021-10-29 06:45 | 17.1169 | 57.268 | 14.7427 | 5.4757
2021-10-29 07:00 | 17.1136 | 57.268 | 14.7429 | 5.4692
2021-10-29 07:15 | 17.1069 | 57.268 | 14.7415 | 5.456
2021-10-29 07:30 | 17.1069 | 57.268 | 14.7451 | 5.4495
2021-10-29 07:45 | 17.1036 | 57.268 | 14.7473 | 5.4364
2021-10-29 08:00 | 17.0986 | 57.268 | 14.7441 | 5.4298
2021-10-29 08:15 | 17.0986 | 57.268 | 14.7444 | 5.4298
2021-10-29 08:30 | 17.092 | 57.268 | 14.7437 | 5.4167
2021-10-29 08:45 | 17.092 | 57.268 | 14.7415 | 5.4232
2021-10-29 09:00 | 17.087 | 57.268 | 14.7432 | 5.4068
2021-10-29 09:15 | 17.0853 | 57.268 | 14.7444 | 5.4003
2021-10-29 09:30 | 17.0744 | 57.441 | 14.7425 | 5.3773
2021-10-29 09:45 | 17.0728 | 57.441 | 14.7406 | 5.3806
2021-10-29 10:00 | 17.0685 | 57.614 | 14.7431 | 5.3642
2021-10-29 10:15 | 17.0643 | 57.785 | 14.7422 | 5.3576
2021-10-29 10:30 | 17.0586 | 57.614 | 14.7419 | 5.3445
2021-10-29 10:45 | 17.0569 | 57.614 | 14.7428 | 5.3379
2021-10-29 11:00 | 17.0486 | 57.614 | 14.7351 | 5.3379
2021-10-29 11:15 | 17.0445 | 57.441 | 14.7337 | 5.3314
2021-10-29 11:30 | 17.0428 | 57.441 | 14.7347 | 5.3248
2021-10-29 11:45 | 17.0363 | 57.441 | 14.7339 | 5.3117
2021-10-29 12:00 | 17.0345 | 57.441 | 14.7377 | 5.2986
2021-10-29 12:15 | 17.0279 | 57.441 | 14.7329 | 5.292
2021-10-29 12:30 | 17.0263 | 57.441 | 14.7315 | 5.292
2021-10-29 12:45 | 17.0196 | 57.441 | 14.7308 | 5.2789
2021-10-29 13:00 | 17.018 | 57.441 | 14.7283 | 5.2822
2021-10-29 13:15 | 17.0103 | 57.614 | 14.7247 | 5.2723
2021-10-29 13:30 | 17.0028 | 57.785 | 14.7183 | 5.269
2021-10-29 13:45 | 17.0002 | 57.958 | 14.7178 | 5.2657
2021-10-29 14:00 | 16.9952 | 57.958 | 14.7139 | 5.2625
2021-10-29 14:15 | 16.9859 | 58.131 | 14.7115 | 5.2461
2021-10-29 14:30 | 16.9817 | 58.303 | 14.7093 | 5.2428
2021-10-29 14:45 | 16.9725 | 58.476 | 14.7023 | 5.2362
2021-10-29 15:00 | 16.9716 | 58.647 | 14.7039 | 5.2297
2021-10-29 15:15 | 16.9656 | 58.82 | 14.6999 | 5.2264
2021-10-29 15:30 | 16.9597 | 58.993 | 14.6977 | 5.2165
2021-10-29 15:45 | 16.9587 | 59.164 | 14.6984 | 5.2133
2021-10-29 16:00 | 16.9561 | 59.337 | 14.6955 | 5.2133
2021-10-29 16:15 | 16.9511 | 59.337 | 14.6971 | 5.2001
2021-10-29 16:30 | 16.9468 | 59.508 | 14.6917 | 5.2001
2021-10-29 16:45 | 16.9419 | 59.508 | 14.691 | 5.1903
2021-10-29 17:00 | 16.9408 | 59.68 | 14.6886 | 5.1969
2021-10-29 17:15 | 16.9326 | 59.68 | 14.6867 | 5.1804
2021-10-29 17:30 | 16.9292 | 59.68 | 14.6859 | 5.1739
2021-10-29 17:45 | 16.9276 | 59.68 | 14.6839 | 5.1772
2021-10-29 18:00 | 16.925 | 59.851 | 14.6851 | 5.1673
2021-10-29 18:15 | 16.925 | 59.851 | 14.6852 | 5.1673
2021-10-29 18:30 | 16.9173 | 60.024 | 14.6838 | 5.1509
2021-10-29 18:45 | 16.9173 | 60.024 | 14.683 | 5.1542
2021-10-29 19:00 | 16.9158 | 60.024 | 14.6859 | 5.1444
2021-10-29 19:15 | 16.914 | 60.024 | 14.6838 | 5.1444
2021-10-29 19:30 | 16.9075 | 60.024 | 14.6849 | 5.128
2021-10-29 19:45 | 16.9057 | 60.024 | 14.6825 | 5.128
2021-10-29 20:00 | 16.9031 | 60.195 | 14.6835 | 5.1214
2021-10-29 20:15 | 16.8982 | 60.195 | 14.681 | 5.1148
2021-10-29 20:30 | 16.8941 | 60.024 | 14.6788 | 5.1115
2021-10-29 20:45 | 16.8875 | 60.024 | 14.6752 | 5.1017
2021-10-29 21:00 | 16.8841 | 60.024 | 14.6752 | 5.0951
2021-10-29 21:15 | 16.8841 | 60.024 | 14.6716 | 5.105
2021-10-29 21:30 | 16.8775 | 60.024 | 14.6716 | 5.0886
2021-10-29 21:45 | 16.8751 | 59.851 | 14.673 | 5.0787
2021-10-29 22:00 | 16.8834 | 59.851 | 14.6785 | 5.0853
2021-10-29 22:15 | 16.8818 | 59.851 | 14.68 | 5.0787
2021-10-29 22:30 | 16.8701 | 59.851 | 14.6745 | 5.0656
2021-10-29 22:45 | 16.8611 | 59.68 | 14.6655 | 5.0656
2021-10-29 23:00 | 16.8661 | 59.68 | 14.6781 | 5.0459
2021-10-29 23:15 | 16.8644 | 59.68 | 14.6749 | 5.0492
2021-10-29 23:30 | 16.8637 | 59.508 | 14.6764 | 5.0459
2021-10-29 23:45 | 16.8603 | 59.508 | 14.6781 | 5.0328
2021-10-30 | 16.857 | 59.508 | 14.6759 | 5.0295
2021-10-30 00:15 | 16.8521 | 59.508 | 14.6759 | 5.0197
2021-10-30 00:30 | 16.8521 | 59.508 | 14.6759 | 5.0197
2021-10-30 00:45 | 16.8487 | 59.508 | 14.6759 | 5.0131
2021-10-30 01:00 | 16.8431 | 59.337 | 14.6723 | 5.0066
2021-10-30 01:15 | 16.8413 | 59.337 | 14.6687 | 5.0131
2021-10-30 01:30 | 16.8364 | 59.337 | 14.6687 | 5
2021-10-30 01:45 | 16.8331 | 59.337 | 14.6706 | 4.9869
2021-10-30 02:00 | 16.8297 | 59.337 | 14.6672 | 4.9869
2021-10-30 02:15 | 16.8264 | 59.337 | 14.6672 | 4.9803
2021-10-30 02:30 | 16.8215 | 59.337 | 14.6655 | 4.9738
2021-10-30 02:45 | 16.8215 | 59.337 | 14.6636 | 4.977
2021-10-30 03:00 | 16.8148 | 59.337 | 14.6619 | 4.9672
2021-10-30 03:15 | 16.8164 | 59.337 | 14.6655 | 4.9606
2021-10-30 03:30 | 16.8123 | 59.164 | 14.6658 | 4.9508
2021-10-30 03:45 | 16.8107 | 59.164 | 14.6658 | 4.9475
2021-10-30 04:00 | 16.8074 | 59.164 | 14.6655 | 4.9409
2021-10-30 04:15 | 16.8025 | 59.164 | 14.6619 | 4.9377
2021-10-30 04:30 | 16.7991 | 59.164 | 14.6636 | 4.9245
2021-10-30 04:45 | 16.7958 | 59.164 | 14.6619 | 4.9213
2021-10-30 05:00 | 16.7941 | 59.164 | 14.6619 | 4.918
2021-10-30 05:15 | 16.7925 | 59.164 | 14.6614 | 4.9147
2021-10-30 05:30 | 16.7941 | 59.164 | 14.6629 | 4.9147
2021-10-30 05:45 | 16.7875 | 59.164 | 14.6629 | 4.9016
2021-10-30 06:00 | 16.7875 | 59.164 | 14.6607 | 4.9049
2021-10-30 06:15 | 16.7858 | 59.164 | 14.6626 | 4.8983
2021-10-30 06:30 | 16.7825 | 59.164 | 14.6622 | 4.8917
2021-10-30 06:45 | 16.7825 | 59.164 | 14.6622 | 4.8917
2021-10-30 07:00 | 16.7758 | 59.164 | 14.6582 | 4.8852
2021-10-30 07:15 | 16.7725 | 59.164 | 14.6582 | 4.8753
2021-10-30 07:30 | 16.7758 | 59.164 | 14.6622 | 4.8753
2021-10-30 07:45 | 16.7725 | 59.164 | 14.6604 | 4.872
2021-10-30 08:00 | 16.7691 | 59.164 | 14.6607 | 4.8622
2021-10-30 08:15 | 16.7675 | 59.164 | 14.6607 | 4.8589
2021-10-30 08:30 | 16.7725 | 59.164 | 14.6665 | 4.8589
2021-10-30 08:45 | 16.7709 | 59.164 | 14.6706 | 4.8458
2021-10-30 09:00 | 16.7709 | 59.164 | 14.6694 | 4.8458
2021-10-30 09:15 | 16.7691 | 59.164 | 14.674 | 4.8327
2021-10-30 09:30 | 16.7675 | 59.164 | 14.6743 | 4.8294
2021-10-30 09:45 | 16.7675 | 59.164 | 14.6755 | 4.8261
2021-10-30 10:00 | 16.7675 | 59.164 | 14.6751 | 4.8261
2021-10-30 10:15 | 16.7642 | 59.164 | 14.6748 | 4.8196
2021-10-30 10:30 | 16.7658 | 59.164 | 14.6804 | 4.8097
2021-10-30 10:45 | 16.7626 | 59.164 | 14.6812 | 4.7999
2021-10-30 11:00 | 16.7649 | 59.337 | 14.6794 | 4.8097
2021-10-30 11:15 | 16.7582 | 59.337 | 14.6819 | 4.79
2021-10-30 11:30 | 16.7616 | 59.337 | 14.6819 | 4.7966
2021-10-30 11:45 | 16.7566 | 59.337 | 14.6775 | 4.7966
2021-10-30 12:00 | 16.7582 | 59.337 | 14.6823 | 4.79
2021-10-30 12:15 | 16.7533 | 59.337 | 14.6798 | 4.7835
2021-10-30 12:30 | 16.7523 | 59.508 | 14.678 | 4.7835
2021-10-30 12:45 | 16.7513 | 59.68 | 14.6798 | 4.7769
2021-10-30 13:00 | 16.7478 | 60.024 | 14.6746 | 4.7835
2021-10-30 13:15 | 16.7458 | 60.368 | 14.6754 | 4.7769
2021-10-30 13:30 | 16.7365 | 60.539 | 14.6749 | 4.7539
2021-10-30 13:45 | 16.7305 | 60.712 | 14.6733 | 4.7441
2021-10-30 14:00 | 16.7263 | 60.883 | 14.6713 | 4.7408
2021-10-30 14:15 | 16.7213 | 60.883 | 14.6693 | 4.7343
2021-10-30 14:30 | 16.7173 | 60.712 | 14.6652 | 4.7343
2021-10-30 14:45 | 16.7123 | 60.712 | 14.6675 | 4.7178
2021-10-30 15:00 | 16.714 | 60.712 | 14.6672 | 4.7211
2021-10-30 15:15 | 16.714 | 60.712 | 14.662 | 4.7343
2021-10-30 15:30 | 16.7123 | 60.712 | 14.6629 | 4.7277
2021-10-30 15:45 | 16.7123 | 60.712 | 14.6622 | 4.7277
2021-10-30 16:00 | 16.7123 | 60.712 | 14.6639 | 4.7244
2021-10-30 16:15 | 16.707 | 61.054 | 14.6643 | 4.7113
2021-10-30 16:30 | 16.7083 | 61.398 | 14.6693 | 4.7047
2021-10-30 16:45 | 16.7081 | 61.741 | 14.6707 | 4.6982
2021-10-30 17:00 | 16.7054 | 61.912 | 14.6661 | 4.7047
2021-10-30 17:15 | 16.7021 | 61.912 | 14.6681 | 4.6916
2021-10-30 17:30 | 16.6988 | 61.912 | 14.6653 | 4.6916
2021-10-30 17:45 | 16.7005 | 61.912 | 14.6656 | 4.6949
2021-10-30 18:00 | 16.6972 | 61.912 | 14.6636 | 4.6916
2021-10-30 18:15 | 16.6954 | 61.912 | 14.6622 | 4.6916
2021-10-30 18:30 | 16.6938 | 61.912 | 14.6623 | 4.685
2021-10-30 18:45 | 16.6938 | 61.912 | 14.6664 | 4.6752
2021-10-30 19:00 | 16.6954 | 61.912 | 14.6672 | 4.6785
2021-10-30 19:15 | 16.6998 | 61.741 | 14.6713 | 4.6785
2021-10-30 19:30 | 16.6965 | 61.741 | 14.6706 | 4.6719
2021-10-30 19:45 | 16.6931 | 61.741 | 14.668 | 4.6719
2021-10-30 20:00 | 16.6941 | 61.569 | 14.6691 | 4.6719
2021-10-30 20:15 | 16.6924 | 61.569 | 14.672 | 4.6588
2021-10-30 20:30 | 16.6934 | 61.398 | 14.673 | 4.6588
2021-10-30 20:45 | 16.6893 | 61.227 | 14.6727 | 4.6522
2021-10-30 21:00 | 16.6921 | 61.054 | 14.6764 | 4.649
2021-10-30 21:15 | 16.6921 | 61.054 | 14.6785 | 4.6457
2021-10-30 21:30 | 16.6937 | 61.054 | 14.6803 | 4.6457
2021-10-30 21:45 | 16.6904 | 61.054 | 14.6825 | 4.6325
2021-10-30 22:00 | 16.6888 | 61.054 | 14.6807 | 4.6325
2021-10-30 22:15 | 16.6854 | 61.054 | 14.68 | 4.626
2021-10-30 22:30 | 16.6864 | 60.883 | 14.68 | 4.6293
2021-10-30 22:45 | 16.6896 | 60.883 | 14.6846 | 4.626
2021-10-30 23:00 | 16.6847 | 60.883 | 14.6843 | 4.6129
2021-10-30 23:15 | 16.6806 | 60.712 | 14.6817 | 4.6096
2021-10-30 23:30 | 16.674 | 60.712 | 14.6749 | 4.6096
2021-10-30 23:45 | 16.6754 | 61.054 | 14.6796 | 4.603
2021-10-31 | 16.6711 | 61.227 | 14.6778 | 4.5965
2021-10-31 00:15 | 16.6735 | 61.398 | 14.68 | 4.5997
2021-10-31 00:30 | 16.6718 | 61.398 | 14.6803 | 4.5932
2021-10-31 00:45 | 16.6718 | 61.398 | 14.6825 | 4.5899
2021-10-31 01:00 | 16.6695 | 61.227 | 14.6861 | 4.5735
2021-10-31 01:15 | 16.6721 | 61.054 | 14.6843 | 4.5866
2021-10-31 01:30 | 16.6708 | 60.712 | 14.688 | 4.5735
2021-10-31 01:45 | 16.6693 | 60.368 | 14.688 | 4.5702
2021-10-31 02:00 | 16.6653 | 60.195 | 14.6858 | 4.5669
2021-10-31 02:15 | 16.6645 | 60.024 | 14.6875 | 4.5604
2021-10-31 02:30 | 16.6596 | 60.024 | 14.6839 | 4.5571
2021-10-31 02:45 | 16.6596 | 60.024 | 14.6875 | 4.5505
2021-10-31 03:00 | 16.6614 | 60.024 | 14.6875 | 4.5538
2021-10-31 03:15 | 16.6596 | 60.024 | 14.6897 | 4.544
2021-10-31 03:30 | 16.6622 | 59.851 | 14.6919 | 4.544
2021-10-31 03:45 | 16.6556 | 59.851 | 14.6872 | 4.5407
2021-10-31 04:00 | 16.6573 | 59.851 | 14.6875 | 4.544
2021-10-31 04:15 | 16.654 | 59.851 | 14.6894 | 4.5308
2021-10-31 04:30 | 16.6532 | 59.68 | 14.6897 | 4.5276
2021-10-31 04:45 | 16.6499 | 59.68 | 14.688 | 4.5243
2021-10-31 05:00 | 16.6466 | 59.68 | 14.688 | 4.5177
2021-10-31 05:15 | 16.6499 | 59.68 | 14.6875 | 4.5276
2021-10-31 05:30 | 16.6432 | 59.68 | 14.6909 | 4.5046
2021-10-31 05:45 | 16.6442 | 59.508 | 14.6904 | 4.5079
2021-10-31 06:00 | 16.6425 | 59.508 | 14.6923 | 4.498
2021-10-31 06:15 | 16.6442 | 59.508 | 14.6904 | 4.5079
2021-10-31 06:30 | 16.6425 | 59.508 | 14.6901 | 4.5046
2021-10-31 06:45 | 16.6386 | 59.337 | 14.6897 | 4.4948
2021-10-31 07:00 | 16.6335 | 59.337 | 14.6854 | 4.4948
2021-10-31 07:15 | 16.6368 | 59.337 | 14.688 | 4.4948
2021-10-31 07:30 | 16.6335 | 59.337 | 14.6858 | 4.4915
2021-10-31 07:45 | 16.6302 | 59.337 | 14.6894 | 4.4751
2021-10-31 08:00 | 16.6319 | 59.337 | 14.6912 | 4.4751
2021-10-31 08:15 | 16.6352 | 59.337 | 14.6897 | 4.4882
2021-10-31 08:30 | 16.6319 | 59.337 | 14.6916 | 4.4751
2021-10-31 08:45 | 16.6335 | 59.337 | 14.6916 | 4.4783
2021-10-31 09:00 | 16.6279 | 59.164 | 14.6923 | 4.4652
2021-10-31 09:15 | 16.6294 | 59.164 | 14.6955 | 4.4619
2021-10-31 09:30 | 16.6279 | 59.164 | 14.6955 | 4.4587
2021-10-31 09:45 | 16.6279 | 59.164 | 14.6952 | 4.4587
2021-10-31 10:00 | 16.6212 | 59.164 | 14.6994 | 4.4324
2021-10-31 10:15 | 16.6222 | 58.993 | 14.7004 | 4.4324
2021-10-31 10:30 | 16.6205 | 58.993 | 14.702 | 4.4259
2021-10-31 10:45 | 16.6155 | 58.993 | 14.7042 | 4.4094
2021-10-31 11:00 | 16.6122 | 58.993 | 14.7022 | 4.4062
2021-10-31 11:15 | 16.6155 | 58.993 | 14.7028 | 4.4127
2021-10-31 11:30 | 16.6171 | 58.993 | 14.7067 | 4.4062
2021-10-31 11:45 | 16.6138 | 58.993 | 14.707 | 4.3996
2021-10-31 12:00 | 16.6145 | 59.164 | 14.7096 | 4.393
2021-10-31 12:15 | 16.6112 | 59.164 | 14.7023 | 4.4029
2021-10-31 12:30 | 16.6019 | 59.337 | 14.7006 | 4.3865
2021-10-31 12:45 | 16.6044 | 59.508 | 14.7038 | 4.3832
2021-10-31 13:00 | 16.6017 | 59.68 | 14.7058 | 4.3734
2021-10-31 13:15 | 16.5958 | 59.851 | 14.6984 | 4.3766
2021-10-31 13:30 | 16.5899 | 60.024 | 14.6965 | 4.3668
2021-10-31 13:45 | 16.5871 | 60.195 | 14.6935 | 4.3668
2021-10-31 14:00 | 16.5829 | 60.368 | 14.6888 | 4.3701
2021-10-31 14:15 | 16.5803 | 60.539 | 14.6872 | 4.3668
2021-10-31 14:30 | 16.5742 | 60.712 | 14.6826 | 4.3635
2021-10-31 14:45 | 16.57 | 60.883 | 14.6859 | 4.3471
2021-10-31 15:00 | 16.5716 | 60.883 | 14.6871 | 4.3471
2021-10-31 15:15 | 16.57 | 60.883 | 14.6836 | 4.3504
2021-10-31 15:30 | 16.5633 | 60.883 | 14.6807 | 4.3438
2021-10-31 15:45 | 16.5656 | 61.054 | 14.6858 | 4.3373
2021-10-31 16:00 | 16.5649 | 60.883 | 14.6865 | 4.334
2021-10-31 16:15 | 16.5616 | 60.883 | 14.6819 | 4.3373
2021-10-31 16:30 | 16.559 | 61.054 | 14.6781 | 4.3373
2021-10-31 16:45 | 16.5507 | 61.054 | 14.6729 | 4.3307
2021-10-31 17:00 | 16.5497 | 61.227 | 14.6707 | 4.334
2021-10-31 17:15 | 16.5497 | 61.227 | 14.6709 | 4.334
2021-10-31 17:30 | 16.5497 | 61.227 | 14.67 | 4.3373
2021-10-31 17:45 | 16.5471 | 61.398 | 14.6682 | 4.334
2021-10-31 18:00 | 16.542 | 61.398 | 14.6672 | 4.3241
2021-10-31 18:15 | 16.5404 | 61.398 | 14.6643 | 4.3274
2021-10-31 18:30 | 16.5404 | 61.398 | 14.6638 | 4.3274
2021-10-31 18:45 | 16.5363 | 61.227 | 14.6652 | 4.3176
2021-10-31 19:00 | 16.5297 | 61.227 | 14.6611 | 4.311
2021-10-31 19:15 | 16.5297 | 61.227 | 14.659 | 4.3143
2021-10-31 19:30 | 16.5273 | 61.054 | 14.6598 | 4.3077
2021-10-31 19:45 | 16.5201 | 60.883 | 14.6555 | 4.3012
2021-10-31 20:00 | 16.5217 | 60.883 | 14.6572 | 4.3012
2021-10-31 20:15 | 16.5268 | 60.883 | 14.6591 | 4.3077
2021-10-31 20:30 | 16.521 | 60.712 | 14.6577 | 4.2979
2021-10-31 20:45 | 16.5111 | 60.712 | 14.6521 | 4.2881
2021-10-31 21:00 | 16.5111 | 60.712 | 14.6529 | 4.2848
2021-10-31 21:15 | 16.5086 | 60.539 | 14.6568 | 4.2717
2021-10-31 21:30 | 16.5153 | 60.539 | 14.6572 | 4.2848
2021-10-31 21:45 | 16.507 | 60.539 | 14.6561 | 4.2684
2021-10-31 22:00 | 16.5104 | 60.539 | 14.6601 | 4.2684
2021-10-31 22:15 | 16.5081 | 60.368 | 14.6582 | 4.2684
2021-10-31 22:30 | 16.5081 | 60.368 | 14.6601 | 4.2618
2021-10-31 22:45 | 16.5114 | 60.368 | 14.6601 | 4.2717
2021-10-31 23:00 | 16.5073 | 60.195 | 14.6597 | 4.2618
2021-10-31 23:15 | 16.504 | 60.195 | 14.6575 | 4.2585
2021-10-31 23:30 | 16.5024 | 60.195 | 14.6539 | 4.2651
2021-10-31 23:45 | 16.4991 | 60.195 | 14.6539 | 4.2552
2021-11-01 | 16.4917 | 60.024 | 14.6513 | 4.2454
2021-11-01 00:15 | 16.4883 | 60.024 | 14.6506 | 4.2388
2021-11-01 00:30 | 16.485 | 60.024 | 14.6527 | 4.2257
2021-11-01 00:45 | 16.4801 | 60.024 | 14.6516 | 4.2192
2021-11-01 01:00 | 16.4793 | 59.851 | 14.6498 | 4.2192
2021-11-01 01:15 | 16.4827 | 59.851 | 14.6479 | 4.2323
2021-11-01 01:30 | 16.4711 | 59.851 | 14.6477 | 4.206
2021-11-01 01:45 | 16.4703 | 59.68 | 14.6443 | 4.2126
2021-11-01 02:00 | 16.4703 | 59.68 | 14.6426 | 4.2159
2021-11-01 02:15 | 16.4654 | 59.68 | 14.6418 | 4.206
2021-11-01 02:30 | 16.467 | 59.68 | 14.6405 | 4.2126
2021-11-01 02:45 | 16.4563 | 59.508 | 14.6362 | 4.1995
2021-11-01 03:00 | 16.4596 | 59.508 | 14.6347 | 4.2093
2021-11-01 03:15 | 16.458 | 59.508 | 14.6347 | 4.206
2021-11-01 03:30 | 16.4497 | 59.508 | 14.6317 | 4.1929
2021-11-01 03:45 | 16.4497 | 59.508 | 14.6307 | 4.1962
2021-11-01 04:00 | 16.4547 | 59.508 | 14.6329 | 4.2028
2021-11-01 04:15 | 16.4513 | 59.508 | 14.6349 | 4.1896
2021-11-01 04:30 | 16.4473 | 59.337 | 14.6295 | 4.1929
2021-11-01 04:45 | 16.449 | 59.337 | 14.6288 | 4.1995
2021-11-01 05:00 | 16.4457 | 59.337 | 14.6282 | 4.1929
2021-11-01 05:15 | 16.4439 | 59.337 | 14.6226 | 4.2028
2021-11-01 05:30 | 16.4251 | 59.164 | 14.6218 | 4.1601
2021-11-01 05:45 | 16.4367 | 59.164 | 14.6291 | 4.1699
2021-11-01 06:00 | 16.4383 | 59.164 | 14.6252 | 4.1831
2021-11-01 06:15 | 16.4367 | 59.164 | 14.6287 | 4.1699
2021-11-01 06:30 | 16.4416 | 59.164 | 14.6308 | 4.1765
2021-11-01 06:45 | 16.4499 | 59.164 | 14.6327 | 4.1929
2021-11-01 07:00 | 16.435 | 59.164 | 14.632 | 4.1601
2021-11-01 07:15 | 16.4434 | 59.164 | 14.6411 | 4.1568
2021-11-01 07:30 | 16.4516 | 59.164 | 14.6389 | 4.1798
2021-11-01 07:45 | 16.445 | 59.164 | 14.6389 | 4.1667
2021-11-01 08:00 | 16.4483 | 59.164 | 14.6407 | 4.1699
2021-11-01 08:15 | 16.4516 | 59.164 | 14.6423 | 4.1732
2021-11-01 08:30 | 16.4566 | 59.164 | 14.6484 | 4.1699
2021-11-01 08:45 | 16.4666 | 59.164 | 14.6513 | 4.1864
2021-11-01 09:00 | 16.4632 | 59.164 | 14.6604 | 4.1601
2021-11-01 09:15 | 16.4848 | 59.164 | 14.6727 | 4.1798
2021-11-01 09:30 | 16.4915 | 59.164 | 14.6764 | 4.1864
2021-11-01 09:45 | 16.4959 | 58.993 | 14.6745 | 4.2028
2021-11-01 10:00 | 16.4941 | 58.993 | 14.6767 | 4.1929
2021-11-01 10:15 | 16.4992 | 58.993 | 14.6806 | 4.1962
2021-11-01 10:30 | 16.4992 | 58.993 | 14.6796 | 4.1962
2021-11-01 10:45 | 16.5075 | 58.993 | 14.6893 | 4.1929
2021-11-01 11:00 | 16.5191 | 58.993 | 14.6962 | 4.206
2021-11-01 11:15 | 16.5224 | 58.993 | 14.6984 | 4.206
2021-11-01 11:30 | 16.5191 | 58.993 | 14.6999 | 4.1962
2021-11-01 11:45 | 16.5257 | 58.993 | 14.6958 | 4.2224
2021-11-01 12:00 | 16.5224 | 58.993 | 14.6977 | 4.2093
2021-11-01 12:15 | 16.5265 | 59.164 | 14.7035 | 4.206
2021-11-01 12:30 | 16.5214 | 59.164 | 14.7026 | 4.1962
2021-11-01 12:45 | 16.5198 | 59.164 | 14.7052 | 4.1864
2021-11-01 13:00 | 16.5214 | 59.164 | 14.7029 | 4.1962
2021-11-01 13:15 | 16.5198 | 59.164 | 14.7026 | 4.1929
2021-11-01 13:30 | 16.5231 | 59.164 | 14.7022 | 4.1995
2021-11-01 13:45 | 16.5255 | 59.337 | 14.708 | 4.1929
2021-11-01 14:00 | 16.5272 | 59.337 | 14.7105 | 4.1896
2021-11-01 14:15 | 16.5205 | 59.337 | 14.7112 | 4.1732
2021-11-01 14:30 | 16.5255 | 59.337 | 14.7126 | 4.1831
2021-11-01 14:45 | 16.5262 | 59.508 | 14.7139 | 4.1798
2021-11-01 15:00 | 16.5329 | 59.508 | 14.7189 | 4.1831
2021-11-01 15:15 | 16.5329 | 59.508 | 14.7194 | 4.1831
2021-11-01 15:30 | 16.5318 | 59.68 | 14.7196 | 4.1798
2021-11-01 15:45 | 16.5336 | 59.68 | 14.7218 | 4.1798
2021-11-01 16:00 | 16.5308 | 59.851 | 14.7222 | 4.1732
2021-11-01 16:15 | 16.5426 | 59.851 | 14.7244 | 4.1929
2021-11-01 16:30 | 16.5416 | 60.024 | 14.7271 | 4.1864
2021-11-01 16:45 | 16.5405 | 60.195 | 14.7303 | 4.1765
2021-11-01 17:00 | 16.5423 | 60.195 | 14.7332 | 4.1732
2021-11-01 17:15 | 16.5389 | 60.195 | 14.7332 | 4.1667
2021-11-01 17:30 | 16.5379 | 60.368 | 14.7374 | 4.1535
2021-11-01 17:45 | 16.5446 | 60.368 | 14.735 | 4.1732
2021-11-01 18:00 | 16.5495 | 60.368 | 14.7383 | 4.1765
2021-11-01 18:15 | 16.5513 | 60.368 | 14.7377 | 4.1831
2021-11-01 18:30 | 16.5513 | 60.368 | 14.7418 | 4.1732
2021-11-01 18:45 | 16.5579 | 60.368 | 14.744 | 4.1831
2021-11-01 19:00 | 16.5579 | 60.368 | 14.7447 | 4.1831
2021-11-01 19:15 | 16.5546 | 60.368 | 14.7476 | 4.1667
2021-11-01 19:30 | 16.5562 | 60.368 | 14.7469 | 4.1732
2021-11-01 19:45 | 16.5579 | 60.368 | 14.7476 | 4.1765
2021-11-01 20:00 | 16.5495 | 60.368 | 14.7498 | 4.1503
2021-11-01 20:15 | 16.5595 | 60.368 | 14.7538 | 4.1667
2021-11-01 20:30 | 16.5646 | 60.368 | 14.7564 | 4.1699
2021-11-01 20:45 | 16.5662 | 60.368 | 14.7574 | 4.1732
2021-11-01 21:00 | 16.5706 | 60.195 | 14.764 | 4.1667
2021-11-01 21:15 | 16.5772 | 60.195 | 14.7669 | 4.1765
2021-11-01 21:30 | 16.5748 | 60.024 | 14.7683 | 4.1667
2021-11-01 21:45 | 16.5798 | 60.024 | 14.7712 | 4.1732
2021-11-01 22:00 | 16.5848 | 60.024 | 14.778 | 4.1667
2021-11-01 22:15 | 16.5865 | 60.024 | 14.7831 | 4.1601
2021-11-01 22:30 | 16.5941 | 59.851 | 14.7828 | 4.1765
2021-11-01 22:45 | 16.5907 | 59.851 | 14.7802 | 4.1765
2021-11-01 23:00 | 16.5925 | 59.851 | 14.7836 | 4.1732
2021-11-01 23:15 | 16.6 | 59.68 | 14.787 | 4.1831
2021-11-01 23:30 | 16.5984 | 59.68 | 14.7875 | 4.1765
2021-11-01 23:45 | 16.5984 | 59.68 | 14.7836 | 4.1864
2021-11-02 | 16.5933 | 59.68 | 14.7824 | 4.1765
2021-11-02 00:15 | 16.6017 | 59.68 | 14.7896 | 4.1798
2021-11-02 00:30 | 16.6017 | 59.68 | 14.7882 | 4.1831
2021-11-02 00:45 | 16.606 | 59.508 | 14.7882 | 4.1929
2021-11-02 01:00 | 16.6077 | 59.508 | 14.7896 | 4.1929
2021-11-02 01:15 | 16.6176 | 59.508 | 14.7921 | 4.2093
2021-11-02 01:30 | 16.6276 | 59.508 | 14.7976 | 4.2224
2021-11-02 01:45 | 16.6309 | 59.508 | 14.7962 | 4.2323
2021-11-02 02:00 | 16.6302 | 59.337 | 14.7983 | 4.2257
2021-11-02 02:15 | 16.6335 | 59.337 | 14.7875 | 4.2585
2021-11-02 02:30 | 16.6428 | 59.164 | 14.7943 | 4.2651
2021-11-02 02:45 | 16.6428 | 59.164 | 14.7911 | 4.2717
2021-11-02 03:00 | 16.6495 | 59.164 | 14.7878 | 4.2946
2021-11-02 03:15 | 16.6587 | 58.993 | 14.7856 | 4.3209
2021-11-02 03:30 | 16.6688 | 58.993 | 14.7849 | 4.3471
2021-11-02 03:45 | 16.6804 | 58.993 | 14.787 | 4.3668
2021-11-02 04:00 | 16.6863 | 58.82 | 14.7892 | 4.3766
2021-11-02 04:15 | 16.6979 | 58.82 | 14.7892 | 4.4029
2021-11-02 04:30 | 16.703 | 58.82 | 14.7834 | 4.4291
2021-11-02 04:45 | 16.7146 | 58.82 | 14.7867 | 4.4455
2021-11-02 05:00 | 16.7221 | 58.647 | 14.7899 | 4.4554
2021-11-02 05:15 | 16.7355 | 58.647 | 14.7892 | 4.4882
2021-11-02 05:30 | 16.7437 | 58.647 | 14.7938 | 4.498
2021-11-02 05:45 | 16.7553 | 58.647 | 14.7968 | 4.5177
2021-11-02 06:00 | 16.7704 | 58.647 | 14.8043 | 4.5341
2021-11-02 06:15 | 16.7764 | 58.476 | 14.8043 | 4.5505
2021-11-02 06:30 | 16.788 | 58.476 | 14.8057 | 4.5735
2021-11-02 06:45 | 16.7989 | 58.303 | 14.8018 | 4.6063
2021-11-02 07:00 | 16.8122 | 58.303 | 14.8055 | 4.6293
2021-11-02 07:15 | 16.8231 | 58.131 | 14.804 | 4.6588
2021-11-02 07:30 | 16.8331 | 58.131 | 14.8004 | 4.6883
2021-11-02 07:45 | 16.8431 | 58.131 | 14.7917 | 4.731
2021-11-02 08:00 | 16.8522 | 57.958 | 14.7957 | 4.7441
2021-11-02 08:15 | 16.8705 | 57.958 | 14.803 | 4.7703
2021-11-02 08:30 | 16.8772 | 57.958 | 14.8008 | 4.79
2021-11-02 08:45 | 16.8972 | 57.958 | 14.8149 | 4.8031
2021-11-02 09:00 | 16.9063 | 57.785 | 14.8201 | 4.813
2021-11-02 09:15 | 16.914 | 57.614 | 14.8211 | 4.8261
2021-11-02 09:30 | 16.9173 | 57.614 | 14.8252 | 4.8261
2021-11-02 09:45 | 16.9156 | 57.614 | 14.8281 | 4.8163
2021-11-02 10:00 | 16.9182 | 57.441 | 14.8284 | 4.8196
2021-11-02 10:15 | 16.9166 | 57.441 | 14.8278 | 4.8196
2021-11-02 10:30 | 16.9191 | 57.268 | 14.8263 | 4.8261
2021-11-02 10:45 | 16.9142 | 57.268 | 14.8288 | 4.8097
2021-11-02 11:00 | 16.9159 | 57.268 | 14.832 | 4.8064
2021-11-02 11:15 | 16.9159 | 57.268 | 14.8298 | 4.813
2021-11-02 11:30 | 16.9159 | 57.268 | 14.8288 | 4.813
2021-11-02 11:45 | 16.9142 | 57.268 | 14.8279 | 4.813
2021-11-02 12:00 | 16.9159 | 57.268 | 14.8294 | 4.813
2021-11-02 12:15 | 16.9092 | 57.268 | 14.8253 | 4.8064
2021-11-02 12:30 | 16.9099 | 57.441 | 14.8271 | 4.8031
2021-11-02 12:45 | 16.9033 | 57.441 | 14.8255 | 4.7933
2021-11-02 13:00 | 16.9107 | 57.614 | 14.8275 | 4.8064
2021-11-02 13:15 | 16.9031 | 57.785 | 14.8245 | 4.7933
2021-11-02 13:30 | 16.8981 | 57.785 | 14.8185 | 4.7966
2021-11-02 13:45 | 16.8921 | 57.958 | 14.8165 | 4.7867
2021-11-02 14:00 | 16.8928 | 58.131 | 14.8188 | 4.7835
2021-11-02 14:15 | 16.8869 | 58.303 | 14.8143 | 4.7802
2021-11-02 14:30 | 16.8844 | 58.476 | 14.811 | 4.7835
2021-11-02 14:45 | 16.8785 | 58.647 | 14.805 | 4.7835
2021-11-02 15:00 | 16.8759 | 58.82 | 14.8046 | 4.7769
2021-11-02 15:15 | 16.8792 | 58.82 | 14.8062 | 4.7802
2021-11-02 15:30 | 16.8782 | 58.993 | 14.8004 | 4.7933
2021-11-02 15:45 | 16.8789 | 59.164 | 14.803 | 4.79
2021-11-02 16:00 | 16.8763 | 59.337 | 14.7998 | 4.79
2021-11-02 16:15 | 16.8753 | 59.508 | 14.7983 | 4.79
2021-11-02 16:30 | 16.877 | 59.508 | 14.7994 | 4.7933
2021-11-02 16:45 | 16.876 | 59.68 | 14.7979 | 4.7933
2021-11-02 17:00 | 16.8744 | 59.68 | 14.8014 | 4.7802
2021-11-02 17:15 | 16.8767 | 59.851 | 14.7991 | 4.7933
2021-11-02 17:30 | 16.8775 | 60.024 | 14.7986 | 4.7966
2021-11-02 17:45 | 16.8775 | 60.024 | 14.7994 | 4.7933
2021-11-02 18:00 | 16.8792 | 60.024 | 14.7944 | 4.8097
2021-11-02 18:15 | 16.8815 | 60.195 | 14.794 | 4.8163
2021-11-02 18:30 | 16.8849 | 60.195 | 14.7933 | 4.8261
2021-11-02 18:45 | 16.8865 | 60.195 | 14.7953 | 4.8228
2021-11-02 19:00 | 16.8849 | 60.195 | 14.7927 | 4.8261
2021-11-02 19:15 | 16.8865 | 60.195 | 14.7946 | 4.8261
2021-11-02 19:30 | 16.8849 | 60.195 | 14.7943 | 4.8228
2021-11-02 19:45 | 16.8815 | 60.195 | 14.7918 | 4.8196
2021-11-02 20:00 | 16.8815 | 60.195 | 14.7911 | 4.8228
2021-11-02 20:15 | 16.8808 | 60.024 | 14.7889 | 4.8261
2021-11-02 20:30 | 16.8767 | 59.851 | 14.7889 | 4.8163
2021-11-02 20:45 | 16.8778 | 59.68 | 14.7896 | 4.8163
2021-11-02 21:00 | 16.8744 | 59.68 | 14.7865 | 4.8163
2021-11-02 21:15 | 16.8737 | 59.508 | 14.7892 | 4.8097
2021-11-02 21:30 | 16.8763 | 59.337 | 14.7885 | 4.8163
2021-11-02 21:45 | 16.873 | 59.337 | 14.7875 | 4.8097
2021-11-02 22:00 | 16.8706 | 59.164 | 14.787 | 4.8064
2021-11-02 22:15 | 16.8689 | 59.164 | 14.7863 | 4.8031
2021-11-02 22:30 | 16.8699 | 58.993 | 14.7834 | 4.813
2021-11-02 22:45 | 16.8715 | 58.993 | 14.7859 | 4.8097
2021-11-02 23:00 | 16.8725 | 58.82 | 14.7841 | 4.8163
2021-11-02 23:15 | 16.8751 | 58.647 | 14.7837 | 4.8228
2021-11-02 23:30 | 16.8711 | 58.476 | 14.782 | 4.8196
2021-11-02 23:45 | 16.8744 | 58.476 | 14.7822 | 4.8261
2021-11-03 | 16.8793 | 58.476 | 14.7863 | 4.8294
2021-11-03 00:15 | 16.877 | 58.303 | 14.7866 | 4.8228
2021-11-03 00:30 | 16.882 | 58.303 | 14.7849 | 4.836
2021-11-03 00:45 | 16.8853 | 58.303 | 14.7849 | 4.8458
2021-11-03 01:00 | 16.8928 | 58.131 | 14.7888 | 4.8524
2021-11-03 01:15 | 16.8954 | 57.958 | 14.7888 | 4.8589
2021-11-03 01:30 | 16.9014 | 57.785 | 14.7909 | 4.8688
2021-11-03 01:45 | 16.9031 | 57.785 | 14.7914 | 4.872
2021-11-03 02:00 | 16.9063 | 57.785 | 14.7904 | 4.8819
2021-11-03 02:15 | 16.914 | 57.614 | 14.7889 | 4.9016
2021-11-03 02:30 | 16.9173 | 57.614 | 14.7925 | 4.9016
2021-11-03 02:45 | 16.9231 | 57.441 | 14.7921 | 4.9147
2021-11-03 03:00 | 16.9249 | 57.441 | 14.7918 | 4.9213
2021-11-03 03:15 | 16.9265 | 57.441 | 14.7863 | 4.9377
2021-11-03 03:30 | 16.9316 | 57.441 | 14.7827 | 4.9573
2021-11-03 03:45 | 16.9324 | 57.268 | 14.7805 | 4.9639
2021-11-03 04:00 | 16.9342 | 57.268 | 14.7824 | 4.9639
2021-11-03 04:15 | 16.9391 | 57.268 | 14.7824 | 4.9738
2021-11-03 04:30 | 16.9375 | 57.268 | 14.7751 | 4.9869
2021-11-03 04:45 | 16.9342 | 57.268 | 14.7741 | 4.9836
2021-11-03 05:00 | 16.9384 | 57.096 | 14.7744 | 4.9902
2021-11-03 05:15 | 16.9466 | 57.096 | 14.7776 | 5.0033
2021-11-03 05:30 | 16.95 | 57.096 | 14.7766 | 5.0131
2021-11-03 05:45 | 16.9526 | 56.923 | 14.7772 | 5.0164
2021-11-03 06:00 | 16.9542 | 56.923 | 14.7783 | 5.0197
2021-11-03 06:15 | 16.9575 | 56.923 | 14.7808 | 5.0197
2021-11-03 06:30 | 16.9609 | 56.923 | 14.7791 | 5.0328
2021-11-03 06:45 | 16.9575 | 56.923 | 14.7754 | 5.0328
2021-11-03 07:00 | 16.9593 | 56.923 | 14.7699 | 5.0492
2021-11-03 07:15 | 16.9575 | 56.923 | 14.7677 | 5.0525
2021-11-03 07:30 | 16.9601 | 56.75 | 14.7696 | 5.0525
2021-11-03 07:45 | 16.9501 | 56.75 | 14.7624 | 5.0459
2021-11-03 08:00 | 16.9552 | 56.75 | 14.7648 | 5.0525
2021-11-03 08:15 | 16.9585 | 56.75 | 14.7648 | 5.0591
2021-11-03 08:30 | 16.9585 | 56.75 | 14.7651 | 5.0591
2021-11-03 08:45 | 16.9568 | 56.75 | 14.7659 | 5.0525
2021-11-03 09:00 | 16.9552 | 56.75 | 14.7673 | 5.0459
2021-11-03 09:15 | 16.9552 | 56.75 | 14.7666 | 5.0492
2021-11-03 09:30 | 16.9552 | 56.75 | 14.7657 | 5.0492
2021-11-03 09:45 | 16.9561 | 56.577 | 14.765 | 5.0525
2021-11-03 10:00 | 16.9545 | 56.577 | 14.766 | 5.0492
2021-11-03 10:15 | 16.9478 | 56.577 | 14.7638 | 5.0361
2021-11-03 10:30 | 16.9395 | 56.577 | 14.7567 | 5.0361
2021-11-03 10:45 | 16.9378 | 56.577 | 14.7524 | 5.0427
2021-11-03 11:00 | 16.9329 | 56.577 | 14.7531 | 5.0295
2021-11-03 11:15 | 16.9262 | 56.577 | 14.7537 | 5.0098
2021-11-03 11:30 | 16.9146 | 56.577 | 14.7438 | 5.0066
2021-11-03 11:45 | 16.9162 | 56.577 | 14.7445 | 5.0098
2021-11-03 12:00 | 16.9095 | 56.577 | 14.7434 | 4.9967
2021-11-03 12:15 | 16.9129 | 56.577 | 14.7379 | 5.0164
2021-11-03 12:30 | 16.9046 | 56.577 | 14.7344 | 5.0066
2021-11-03 12:45 | 16.8953 | 56.75 | 14.7342 | 4.9836
2021-11-03 13:00 | 16.8904 | 56.75 | 14.7345 | 4.9738
2021-11-03 13:15 | 16.8886 | 56.75 | 14.7329 | 4.9738
2021-11-03 13:30 | 16.8844 | 56.923 | 14.726 | 4.9803
2021-11-03 13:45 | 16.8778 | 56.923 | 14.7244 | 4.9672
2021-11-03 14:00 | 16.8702 | 57.096 | 14.7189 | 4.9639
2021-11-03 14:15 | 16.8653 | 57.096 | 14.7122 | 4.9672
2021-11-03 14:30 | 16.8576 | 57.268 | 14.7071 | 4.9606
2021-11-03 14:45 | 16.8477 | 57.268 | 14.6996 | 4.9541
2021-11-03 15:00 | 16.8392 | 57.614 | 14.6987 | 4.9377
2021-11-03 15:15 | 16.8358 | 57.614 | 14.6951 | 4.9377
2021-11-03 15:30 | 16.8332 | 57.785 | 14.6962 | 4.9278
2021-11-03 15:45 | 16.8257 | 57.958 | 14.6949 | 4.9147
2021-11-03 16:00 | 16.8197 | 58.131 | 14.6858 | 4.9213
2021-11-03 16:15 | 16.8055 | 58.303 | 14.6801 | 4.9016
2021-11-03 16:30 | 16.8071 | 58.303 | 14.6794 | 4.9081
2021-11-03 16:45 | 16.788 | 58.476 | 14.6671 | 4.8917
2021-11-03 17:00 | 16.7854 | 58.647 | 14.6642 | 4.8917
2021-11-03 17:15 | 16.781 | 58.82 | 14.6571 | 4.8983
2021-11-03 17:30 | 16.7743 | 58.82 | 14.6579 | 4.8819
2021-11-03 17:45 | 16.7768 | 58.993 | 14.662 | 4.8786
2021-11-03 18:00 | 16.7735 | 58.993 | 14.6587 | 4.8786
2021-11-03 18:15 | 16.7717 | 58.993 | 14.6542 | 4.8852
2021-11-03 18:30 | 16.7642 | 59.164 | 14.6506 | 4.8753
2021-11-03 18:45 | 16.7575 | 59.164 | 14.6474 | 4.8688
2021-11-03 19:00 | 16.7732 | 59.337 | 14.6613 | 4.872
2021-11-03 19:15 | 16.7716 | 59.337 | 14.6588 | 4.872
2021-11-03 19:30 | 16.7682 | 59.337 | 14.6556 | 4.872
2021-11-03 19:45 | 16.7716 | 59.337 | 14.6585 | 4.8753
2021-11-03 20:00 | 16.7672 | 59.508 | 14.6582 | 4.8655
2021-11-03 20:15 | 16.7623 | 59.508 | 14.6579 | 4.8556
2021-11-03 20:30 | 16.7672 | 59.508 | 14.6594 | 4.8622
2021-11-03 20:45 | 16.763 | 59.68 | 14.659 | 4.8524
2021-11-03 21:00 | 16.763 | 59.68 | 14.6587 | 4.8556
2021-11-03 21:15 | 16.7664 | 59.68 | 14.6638 | 4.8491
2021-11-03 21:30 | 16.768 | 59.68 | 14.6671 | 4.8458
2021-11-03 21:45 | 16.7664 | 59.68 | 14.6685 | 4.8392
2021-11-03 22:00 | 16.768 | 59.68 | 14.6681 | 4.8425
2021-11-03 22:15 | 16.768 | 59.68 | 14.6717 | 4.836
2021-11-03 22:30 | 16.7697 | 59.68 | 14.6754 | 4.8294
2021-11-03 22:45 | 16.7656 | 59.508 | 14.6736 | 4.8261
2021-11-03 23:00 | 16.7672 | 59.508 | 14.6772 | 4.8196
2021-11-03 23:15 | 16.7706 | 59.508 | 14.6823 | 4.8163
2021-11-03 23:30 | 16.7632 | 59.337 | 14.6765 | 4.813
2021-11-03 23:45 | 16.7616 | 59.337 | 14.6762 | 4.8097
2021-11-04 | 16.7665 | 59.337 | 14.6813 | 4.8097
2021-11-04 00:15 | 16.7632 | 59.337 | 14.6828 | 4.7999
2021-11-04 00:30 | 16.7632 | 59.337 | 14.6845 | 4.7933
2021-11-04 00:45 | 16.7665 | 59.337 | 14.6845 | 4.8031
2021-11-04 01:00 | 16.7649 | 59.337 | 14.6878 | 4.79
2021-11-04 01:15 | 16.7698 | 59.337 | 14.6871 | 4.8031
2021-11-04 01:30 | 16.7742 | 59.164 | 14.6917 | 4.8031
2021-11-04 01:45 | 16.7742 | 59.164 | 14.6912 | 4.8064
2021-11-04 02:00 | 16.7758 | 59.164 | 14.6941 | 4.8031
2021-11-04 02:15 | 16.7742 | 59.164 | 14.6936 | 4.7999
2021-11-04 02:30 | 16.7709 | 59.164 | 14.6915 | 4.7966
2021-11-04 02:45 | 16.7742 | 59.164 | 14.6948 | 4.7966
2021-11-04 03:00 | 16.7701 | 58.993 | 14.6962 | 4.7835
2021-11-04 03:15 | 16.7768 | 58.993 | 14.7013 | 4.7867
2021-11-04 03:30 | 16.7794 | 58.82 | 14.7009 | 4.7933
2021-11-04 03:45 | 16.7794 | 58.82 | 14.706 | 4.7835
2021-11-04 04:00 | 16.7777 | 58.82 | 14.7035 | 4.7835
2021-11-04 04:15 | 16.7843 | 58.82 | 14.7064 | 4.7933
2021-11-04 04:30 | 16.7803 | 58.647 | 14.7097 | 4.7769
2021-11-04 04:45 | 16.7787 | 58.647 | 14.7076 | 4.7769
2021-11-04 05:00 | 16.7854 | 58.647 | 14.7107 | 4.7867
2021-11-04 05:15 | 16.7903 | 58.647 | 14.7122 | 4.7933
2021-11-04 05:30 | 16.787 | 58.647 | 14.7136 | 4.7835
2021-11-04 05:45 | 16.7929 | 58.476 | 14.7209 | 4.7802
2021-11-04 06:00 | 16.7946 | 58.476 | 14.7241 | 4.7769
2021-11-04 06:15 | 16.7946 | 58.476 | 14.7223 | 4.7802
2021-11-04 06:30 | 16.7996 | 58.476 | 14.7299 | 4.7736
2021-11-04 06:45 | 16.8055 | 58.303 | 14.7332 | 4.7802
2021-11-04 07:00 | 16.8122 | 58.303 | 14.7354 | 4.79
2021-11-04 07:15 | 16.8189 | 58.303 | 14.7427 | 4.79
2021-11-04 07:30 | 16.8238 | 58.303 | 14.7463 | 4.7933
2021-11-04 07:45 | 16.8305 | 58.303 | 14.7463 | 4.8064
2021-11-04 08:00 | 16.8405 | 58.303 | 14.7535 | 4.813
2021-11-04 08:15 | 16.8547 | 58.131 | 14.7625 | 4.8261
2021-11-04 08:30 | 16.8614 | 58.131 | 14.7643 | 4.836
2021-11-04 08:45 | 16.8679 | 58.131 | 14.7679 | 4.8425
2021-11-04 09:00 | 16.8779 | 58.131 | 14.7722 | 4.8556
2021-11-04 09:15 | 16.8895 | 58.131 | 14.7748 | 4.8786
2021-11-04 09:30 | 16.9078 | 58.131 | 14.7809 | 4.9049
2021-11-04 09:45 | 16.9211 | 58.131 | 14.7814 | 4.9344
2021-11-04 10:00 | 16.9361 | 58.131 | 14.7894 | 4.9508
2021-11-04 10:15 | 16.952 | 57.958 | 14.7933 | 4.9803
2021-11-04 10:30 | 16.9803 | 57.958 | 14.7976 | 5.0361
2021-11-04 10:45 | 17.0035 | 57.958 | 14.7988 | 5.0853
2021-11-04 11:00 | 17.0318 | 57.958 | 14.8049 | 5.1378
2021-11-04 11:15 | 17.0667 | 57.958 | 14.8114 | 5.2034
2021-11-04 11:30 | 17.1049 | 57.958 | 14.8146 | 5.2822
2021-11-04 11:45 | 17.1498 | 57.958 | 14.8189 | 5.3773
2021-11-04 12:00 | 17.1913 | 57.958 | 14.8192 | 5.4724
2021-11-04 12:15 | 17.2353 | 58.131 | 14.8233 | 5.5643
2021-11-04 12:30 | 17.2666 | 58.82 | 14.8211 | 5.6398
2021-11-04 12:45 | 17.2865 | 58.82 | 14.8202 | 5.689
2021-11-04 13:00 | 17.3047 | 58.82 | 14.8207 | 5.7283
2021-11-04 13:15 | 17.3163 | 58.82 | 14.8221 | 5.7546
2021-11-04 13:30 | 17.3307 | 58.647 | 14.8275 | 5.7743
2021-11-04 13:45 | 17.3506 | 58.647 | 14.8263 | 5.8235
2021-11-04 14:00 | 17.3548 | 58.476 | 14.8265 | 5.8333
2021-11-04 14:15 | 17.3632 | 58.476 | 14.8285 | 5.8465
2021-11-04 14:30 | 17.3731 | 58.476 | 14.8266 | 5.8727
2021-11-04 14:45 | 17.3739 | 58.647 | 14.8242 | 5.8825
2021-11-04 15:00 | 17.3822 | 58.647 | 14.8211 | 5.9088
2021-11-04 15:15 | 17.3864 | 58.476 | 14.8197 | 5.9219
2021-11-04 15:30 | 17.3947 | 58.476 | 14.8133 | 5.9547
2021-11-04 15:45 | 17.4013 | 58.476 | 14.8139 | 5.9678
2021-11-04 16:00 | 17.4131 | 58.476 | 14.8117 | 6.0007
2021-11-04 16:15 | 17.4196 | 58.476 | 14.8062 | 6.0269
2021-11-04 16:30 | 17.4282 | 58.131 | 14.8002 | 6.063
2021-11-04 16:45 | 17.439 | 57.958 | 14.8037 | 6.0794
2021-11-04 17:00 | 17.4507 | 57.958 | 14.8021 | 6.1089
2021-11-04 17:15 | 17.4623 | 57.958 | 14.8021 | 6.1352
2021-11-04 17:30 | 17.4699 | 57.785 | 14.7997 | 6.1581
2021-11-04 17:45 | 17.4798 | 57.785 | 14.7989 | 6.1844
2021-11-04 18:00 | 17.4873 | 57.614 | 14.797 | 6.2041
2021-11-04 18:15 | 17.5024 | 57.614 | 14.8011 | 6.2303
2021-11-04 18:30 | 17.5074 | 57.614 | 14.7979 | 6.25
2021-11-04 18:45 | 17.5033 | 57.441 | 14.7878 | 6.2631
2021-11-04 19:00 | 17.5165 | 57.441 | 14.793 | 6.2828
2021-11-04 19:15 | 17.5242 | 57.268 | 14.793 | 6.2992
2021-11-04 19:30 | 17.5291 | 57.268 | 14.793 | 6.3123
2021-11-04 19:45 | 17.5251 | 57.096 | 14.786 | 6.3189
2021-11-04 20:00 | 17.5275 | 56.923 | 14.7879 | 6.3189
2021-11-04 20:15 | 17.5342 | 56.923 | 14.7831 | 6.3451
2021-11-04 20:30 | 17.5351 | 56.75 | 14.782 | 6.3517
2021-11-04 20:45 | 17.5544 | 56.577 | 14.786 | 6.3845
2021-11-04 21:00 | 17.5544 | 56.577 | 14.7834 | 6.3911
2021-11-04 21:15 | 17.5586 | 56.404 | 14.7801 | 6.4075
2021-11-04 21:30 | 17.5694 | 56.23 | 14.7847 | 6.4239
2021-11-04 21:45 | 17.5777 | 56.23 | 14.7876 | 6.437
2021-11-04 22:00 | 17.5926 | 56.23 | 14.7898 | 6.4665
2021-11-04 22:15 | 17.5953 | 56.057 | 14.7956 | 6.4567
2021-11-04 22:30 | 17.6035 | 56.057 | 14.7997 | 6.4665
2021-11-04 22:45 | 17.6035 | 56.057 | 14.795 | 6.4797
2021-11-04 23:00 | 17.6085 | 56.057 | 14.7972 | 6.4862
2021-11-04 23:15 | 17.6118 | 56.057 | 14.7943 | 6.4993
2021-11-04 23:30 | 17.6177 | 55.884 | 14.7979 | 6.5059
2021-11-04 23:45 | 17.6227 | 55.884 | 14.7997 | 6.5125
2021-11-05 | 17.6327 | 55.884 | 14.803 | 6.5256
2021-11-05 00:15 | 17.6335 | 55.711 | 14.8047 | 6.5256
2021-11-05 00:30 | 17.6351 | 55.711 | 14.8004 | 6.5387
2021-11-05 00:45 | 17.6436 | 55.711 | 14.8014 | 6.5551
2021-11-05 01:00 | 17.6467 | 55.711 | 14.8028 | 6.5584
2021-11-05 01:15 | 17.646 | 55.537 | 14.8026 | 6.5584
2021-11-05 01:30 | 17.6509 | 55.537 | 14.8007 | 6.5748
2021-11-05 01:45 | 17.6494 | 55.537 | 14.8011 | 6.5715
2021-11-05 02:00 | 17.6494 | 55.537 | 14.7992 | 6.5748
2021-11-05 02:15 | 17.6518 | 55.364 | 14.7992 | 6.5814
2021-11-05 02:30 | 17.6436 | 55.364 | 14.7888 | 6.5846
2021-11-05 02:45 | 17.642 | 55.364 | 14.7859 | 6.5879
2021-11-05 03:00 | 17.6453 | 55.364 | 14.7888 | 6.5879
2021-11-05 03:15 | 17.6527 | 55.189 | 14.7946 | 6.5912
2021-11-05 03:30 | 17.6511 | 55.189 | 14.7931 | 6.5912
2021-11-05 03:45 | 17.6462 | 55.189 | 14.7878 | 6.5945
2021-11-05 04:00 | 17.6462 | 55.189 | 14.7805 | 6.6109
2021-11-05 04:15 | 17.652 | 55.017 | 14.7841 | 6.6142
2021-11-05 04:30 | 17.6569 | 55.017 | 14.7863 | 6.6207
2021-11-05 04:45 | 17.6569 | 55.017 | 14.7827 | 6.6306
2021-11-05 05:00 | 17.6553 | 55.017 | 14.7791 | 6.6339
2021-11-05 05:15 | 17.6595 | 54.842 | 14.7791 | 6.6437
2021-11-05 05:30 | 17.6578 | 54.842 | 14.7773 | 6.6437
2021-11-05 05:45 | 17.6595 | 54.842 | 14.7718 | 6.6601
2021-11-05 06:00 | 17.6628 | 54.842 | 14.7718 | 6.6699
2021-11-05 06:15 | 17.6662 | 54.842 | 14.7682 | 6.6831
2021-11-05 06:30 | 17.6611 | 54.842 | 14.7646 | 6.6798
2021-11-05 06:45 | 17.6678 | 54.842 | 14.7646 | 6.6962
2021-11-05 07:00 | 17.6744 | 54.842 | 14.7628 | 6.7159
2021-11-05 07:15 | 17.6744 | 54.842 | 14.7628 | 6.7159
2021-11-05 07:30 | 17.6778 | 54.842 | 14.7628 | 6.7224
2021-11-05 07:45 | 17.682 | 54.669 | 14.7609 | 6.7388
2021-11-05 08:00 | 17.6853 | 54.669 | 14.7628 | 6.7421
2021-11-05 08:15 | 17.6918 | 54.669 | 14.7632 | 6.7552
2021-11-05 08:30 | 17.6969 | 54.669 | 14.7654 | 6.7618
2021-11-05 08:45 | 17.6985 | 54.669 | 14.7657 | 6.7651
2021-11-05 09:00 | 17.7043 | 54.842 | 14.7643 | 6.7815
2021-11-05 09:15 | 17.7159 | 54.842 | 14.7698 | 6.7946
2021-11-05 09:30 | 17.7243 | 54.842 | 14.7725 | 6.8077
2021-11-05 09:45 | 17.7309 | 54.842 | 14.7759 | 6.8176
2021-11-05 10:00 | 17.7393 | 54.842 | 14.778 | 6.8307
2021-11-05 10:15 | 17.7442 | 54.842 | 14.7762 | 6.8471
2021-11-05 10:30 | 17.7491 | 54.842 | 14.778 | 6.8537
2021-11-05 10:45 | 17.7576 | 54.842 | 14.7802 | 6.8668
2021-11-05 11:00 | 17.7658 | 54.842 | 14.7783 | 6.8898
2021-11-05 11:15 | 17.7732 | 55.017 | 14.7783 | 6.9094
2021-11-05 11:30 | 17.7799 | 55.017 | 14.7788 | 6.9226
2021-11-05 11:45 | 17.7915 | 55.017 | 14.7791 | 6.9488
2021-11-05 12:00 | 17.7948 | 55.017 | 14.778 | 6.9587
2021-11-05 12:15 | 17.7982 | 55.017 | 14.7741 | 6.9751
2021-11-05 12:30 | 17.7998 | 55.017 | 14.7715 | 6.9849
2021-11-05 12:45 | 17.8048 | 55.017 | 14.773 | 6.9948
2021-11-05 13:00 | 17.8082 | 55.017 | 14.7698 | 7.0079
2021-11-05 13:15 | 17.8098 | 55.017 | 14.7669 | 7.0177
2021-11-05 13:30 | 17.804 | 55.189 | 14.7596 | 7.021
2021-11-05 13:45 | 17.8106 | 55.189 | 14.7577 | 7.0407
2021-11-05 14:00 | 17.8073 | 55.189 | 14.7545 | 7.0407
2021-11-05 14:15 | 17.8106 | 55.189 | 14.7548 | 7.0472
2021-11-05 14:30 | 17.8089 | 55.189 | 14.7553 | 7.044
2021-11-05 14:45 | 17.8056 | 55.189 | 14.7506 | 7.0472
2021-11-05 15:00 | 17.8056 | 55.189 | 14.7492 | 7.0505
2021-11-05 15:15 | 17.7989 | 55.189 | 14.7458 | 7.044
2021-11-05 15:30 | 17.7973 | 55.189 | 14.7499 | 7.0308
2021-11-05 15:45 | 17.7973 | 55.189 | 14.748 | 7.0341
2021-11-05 16:00 | 17.7948 | 55.364 | 14.748 | 7.0276
2021-11-05 16:15 | 17.7906 | 55.189 | 14.7499 | 7.0144
2021-11-05 16:30 | 17.789 | 55.189 | 14.7463 | 7.0177
2021-11-05 16:45 | 17.7831 | 55.364 | 14.7463 | 7.0046
2021-11-05 17:00 | 17.7757 | 55.189 | 14.7427 | 6.9948
2021-11-05 17:15 | 17.7757 | 55.189 | 14.7441 | 6.9915
2021-11-05 17:30 | 17.7657 | 55.189 | 14.7405 | 6.9783
2021-11-05 17:45 | 17.7591 | 55.189 | 14.7368 | 6.9718
2021-11-05 18:00 | 17.7541 | 55.189 | 14.7347 | 6.9652
2021-11-05 18:15 | 17.7507 | 55.189 | 14.7379 | 6.9488
2021-11-05 18:30 | 17.7474 | 55.189 | 14.739 | 6.939
2021-11-05 18:45 | 17.7417 | 55.017 | 14.7379 | 6.9291
2021-11-05 19:00 | 17.7384 | 55.017 | 14.7345 | 6.9291
2021-11-05 19:15 | 17.7317 | 55.017 | 14.7371 | 6.9062
2021-11-05 19:30 | 17.7309 | 54.842 | 14.74 | 6.8996
2021-11-05 19:45 | 17.7243 | 54.842 | 14.7418 | 6.8799
2021-11-05 20:00 | 17.7193 | 54.842 | 14.7428 | 6.8668
2021-11-05 20:15 | 17.7185 | 54.669 | 14.744 | 6.8602
2021-11-05 20:30 | 17.7119 | 54.669 | 14.745 | 6.8438
2021-11-05 20:45 | 17.7052 | 54.669 | 14.7442 | 6.8307
2021-11-05 21:00 | 17.6978 | 54.495 | 14.7438 | 6.8143
2021-11-05 21:15 | 17.6945 | 54.495 | 14.7457 | 6.8012
2021-11-05 21:30 | 17.6895 | 54.495 | 14.7508 | 6.7782
2021-11-05 21:45 | 17.6837 | 54.322 | 14.7489 | 6.7684
2021-11-05 22:00 | 17.6786 | 54.322 | 14.7493 | 6.7585
2021-11-05 22:15 | 17.6737 | 54.322 | 14.7496 | 6.7454
2021-11-05 22:30 | 17.6704 | 54.322 | 14.7518 | 6.7323
2021-11-05 22:45 | 17.6688 | 54.322 | 14.7558 | 6.7192
2021-11-05 23:00 | 17.667 | 54.322 | 14.7617 | 6.7028
2021-11-05 23:15 | 17.663 | 54.147 | 14.7598 | 6.6962
2021-11-05 23:30 | 17.6579 | 54.147 | 14.7617 | 6.6798
2021-11-05 23:45 | 17.6563 | 54.147 | 14.7634 | 6.6732
2021-11-06 | 17.6496 | 54.147 | 14.758 | 6.6699
2021-11-06 00:15 | 17.6463 | 54.147 | 14.7561 | 6.6667
2021-11-06 00:30 | 17.638 | 54.147 | 14.7561 | 6.647
2021-11-06 00:45 | 17.6347 | 54.147 | 14.7544 | 6.6437
2021-11-06 01:00 | 17.6364 | 54.147 | 14.7598 | 6.6371
2021-11-06 01:15 | 17.628 | 54.147 | 14.7585 | 6.6207
2021-11-06 01:30 | 17.6222 | 53.973 | 14.7573 | 6.6076
2021-11-06 01:45 | 17.619 | 53.973 | 14.758 | 6.5978
2021-11-06 02:00 | 17.6157 | 53.973 | 14.7585 | 6.5912
2021-11-06 02:15 | 17.6124 | 53.973 | 14.7621 | 6.5748
2021-11-06 02:30 | 17.6073 | 53.973 | 14.7606 | 6.565
2021-11-06 02:45 | 17.6057 | 53.973 | 14.7606 | 6.5617
2021-11-06 03:00 | 17.6057 | 53.973 | 14.7664 | 6.5486
2021-11-06 03:15 | 17.6057 | 53.973 | 14.766 | 6.5518
2021-11-06 03:30 | 17.6173 | 53.973 | 14.7788 | 6.5486
2021-11-06 03:45 | 17.6124 | 53.973 | 14.7805 | 6.5322
2021-11-06 04:00 | 17.6124 | 53.973 | 14.7808 | 6.5322
2021-11-06 04:15 | 17.604 | 53.973 | 14.7782 | 6.519
2021-11-06 04:30 | 17.6016 | 53.798 | 14.7779 | 6.5125
2021-11-06 04:45 | 17.5999 | 53.798 | 14.7757 | 6.5157
2021-11-06 05:00 | 17.5966 | 53.798 | 14.7721 | 6.5157
2021-11-06 05:15 | 17.5916 | 53.798 | 14.7757 | 6.4961
2021-11-06 05:30 | 17.5866 | 53.798 | 14.7757 | 6.4829
2021-11-06 05:45 | 17.5883 | 53.798 | 14.7775 | 6.4829
2021-11-06 06:00 | 17.5866 | 53.798 | 14.7779 | 6.4797
2021-11-06 06:15 | 17.585 | 53.798 | 14.7779 | 6.4764
2021-11-06 06:30 | 17.5834 | 53.798 | 14.7796 | 6.4665
2021-11-06 06:45 | 17.5783 | 53.798 | 14.7792 | 6.4567
2021-11-06 07:00 | 17.5749 | 53.798 | 14.7828 | 6.4403
2021-11-06 07:15 | 17.5734 | 53.798 | 14.7825 | 6.437
2021-11-06 07:30 | 17.57 | 53.798 | 14.7825 | 6.4304
2021-11-06 07:45 | 17.57 | 53.798 | 14.7843 | 6.4272
2021-11-06 08:00 | 17.566 | 53.623 | 14.7862 | 6.4108
2021-11-06 08:15 | 17.5642 | 53.623 | 14.7901 | 6.3976
2021-11-06 08:30 | 17.5626 | 53.623 | 14.7905 | 6.3944
2021-11-06 08:45 | 17.5626 | 53.623 | 14.7944 | 6.3845
2021-11-06 09:00 | 17.5542 | 53.623 | 14.7949 | 6.3648
2021-11-06 09:15 | 17.5526 | 53.623 | 14.7975 | 6.355
2021-11-06 09:30 | 17.5493 | 53.623 | 14.7963 | 6.3517
2021-11-06 09:45 | 17.5468 | 53.798 | 14.7972 | 6.3419
2021-11-06 10:00 | 17.5417 | 53.798 | 14.7982 | 6.3287
2021-11-06 10:15 | 17.5335 | 53.798 | 14.7998 | 6.3058
2021-11-06 10:30 | 17.5343 | 53.973 | 14.8008 | 6.3058
2021-11-06 10:45 | 17.5359 | 53.973 | 14.8063 | 6.2959
2021-11-06 11:00 | 17.5277 | 53.973 | 14.802 | 6.2861
2021-11-06 11:15 | 17.531 | 53.973 | 14.8063 | 6.2861
2021-11-06 11:30 | 17.5284 | 54.147 | 14.8102 | 6.2697
2021-11-06 11:45 | 17.5251 | 54.147 | 14.8099 | 6.2631
2021-11-06 12:00 | 17.5275 | 54.322 | 14.8117 | 6.2631
2021-11-06 12:15 | 17.5226 | 54.322 | 14.8153 | 6.2434
2021-11-06 12:30 | 17.52 | 54.495 | 14.8168 | 6.2369
2021-11-06 12:45 | 17.5117 | 54.495 | 14.8143 | 6.2205
2021-11-06 13:00 | 17.5126 | 54.669 | 14.8143 | 6.2238
2021-11-06 13:15 | 17.5084 | 54.842 | 14.8172 | 6.2073
2021-11-06 13:30 | 17.5033 | 54.842 | 14.8165 | 6.1975
2021-11-06 13:45 | 17.4975 | 55.017 | 14.812 | 6.1942
2021-11-06 14:00 | 17.4933 | 55.189 | 14.8131 | 6.1811
2021-11-06 14:15 | 17.4916 | 55.189 | 14.8128 | 6.1778
2021-11-06 14:30 | 17.4882 | 55.537 | 14.813 | 6.1713
2021-11-06 14:45 | 17.4856 | 55.711 | 14.8089 | 6.1745
2021-11-06 15:00 | 17.4847 | 55.884 | 14.8099 | 6.1713
2021-11-06 15:15 | 17.4831 | 55.884 | 14.8082 | 6.1713
2021-11-06 15:30 | 17.4805 | 56.057 | 14.8052 | 6.1713
2021-11-06 15:45 | 17.4772 | 56.057 | 14.8023 | 6.1713
2021-11-06 16:00 | 17.4756 | 56.057 | 14.8055 | 6.1581
2021-11-06 16:15 | 17.4756 | 56.057 | 14.8057 | 6.1581
2021-11-06 16:30 | 17.4772 | 56.057 | 14.8089 | 6.1549
2021-11-06 16:45 | 17.4772 | 56.057 | 14.8088 | 6.1549
2021-11-06 17:00 | 17.4823 | 55.711 | 14.8115 | 6.1614
2021-11-06 17:15 | 17.4807 | 55.711 | 14.8127 | 6.1549
2021-11-06 17:30 | 17.4815 | 55.537 | 14.8115 | 6.1581
2021-11-06 17:45 | 17.4791 | 55.364 | 14.813 | 6.1483
2021-11-06 18:00 | 17.4791 | 55.364 | 14.815 | 6.145
2021-11-06 18:15 | 17.4799 | 55.189 | 14.8121 | 6.1549
2021-11-06 18:30 | 17.4743 | 55.017 | 14.8153 | 6.1319
2021-11-06 18:45 | 17.4752 | 54.842 | 14.8157 | 6.1352
2021-11-06 19:00 | 17.4743 | 54.669 | 14.8185 | 6.1253
2021-11-06 19:15 | 17.4702 | 54.495 | 14.8202 | 6.1122
2021-11-06 19:30 | 17.4702 | 54.495 | 14.8181 | 6.1188
2021-11-06 19:45 | 17.4662 | 54.322 | 14.8197 | 6.1056
2021-11-06 20:00 | 17.462 | 54.147 | 14.8178 | 6.0991
2021-11-06 20:15 | 17.457 | 54.147 | 14.8185 | 6.086
2021-11-06 20:30 | 17.4546 | 53.973 | 14.8173 | 6.0827
2021-11-06 20:45 | 17.4546 | 53.973 | 14.8216 | 6.0728
2021-11-06 21:00 | 17.4537 | 53.798 | 14.8179 | 6.0794
2021-11-06 21:15 | 17.4537 | 53.798 | 14.8226 | 6.0696
2021-11-06 21:30 | 17.4521 | 53.798 | 14.8236 | 6.063
2021-11-06 21:45 | 17.4463 | 53.623 | 14.8236 | 6.0499
2021-11-06 22:00 | 17.4463 | 53.623 | 14.8298 | 6.0367
2021-11-06 22:15 | 17.4447 | 53.623 | 14.8284 | 6.0335
2021-11-06 22:30 | 17.443 | 53.623 | 14.8281 | 6.0302
2021-11-06 22:45 | 17.4414 | 53.623 | 14.8303 | 6.0236
2021-11-06 23:00 | 17.4414 | 53.623 | 14.8342 | 6.0138
2021-11-06 23:15 | 17.4438 | 53.449 | 14.8382 | 6.0105
2021-11-06 23:30 | 17.4389 | 53.449 | 14.8378 | 6.0007
2021-11-06 23:45 | 17.4372 | 53.449 | 14.8356 | 6.0007
2021-11-07 | 17.4356 | 53.449 | 14.8363 | 5.9941
2021-11-07 00:15 | 17.4306 | 53.449 | 14.8323 | 5.9941
2021-11-07 00:30 | 17.4282 | 53.274 | 14.8374 | 5.9777
2021-11-07 00:45 | 17.4248 | 53.274 | 14.8369 | 5.9678
2021-11-07 01:00 | 17.4231 | 53.274 | 14.8369 | 5.9646
2021-11-07 01:15 | 17.4182 | 53.274 | 14.835 | 5.958
2021-11-07 01:30 | 17.4174 | 53.1 | 14.8374 | 5.9514
2021-11-07 01:45 | 17.4124 | 53.1 | 14.8363 | 5.9416
2021-11-07 02:00 | 17.4108 | 53.1 | 14.8366 | 5.9383
2021-11-07 02:15 | 17.409 | 53.1 | 14.834 | 5.9383
2021-11-07 02:30 | 17.4041 | 53.1 | 14.835 | 5.9252
2021-11-07 02:45 | 17.3983 | 52.925 | 14.8343 | 5.9154
2021-11-07 03:00 | 17.3967 | 52.925 | 14.8321 | 5.9154
2021-11-07 03:15 | 17.3934 | 52.925 | 14.8327 | 5.9055
2021-11-07 03:30 | 17.3892 | 52.75 | 14.8323 | 5.899
2021-11-07 03:45 | 17.3892 | 52.75 | 14.8337 | 5.8957
2021-11-07 04:00 | 17.3876 | 52.75 | 14.8333 | 5.8924
2021-11-07 04:15 | 17.3867 | 52.576 | 14.8329 | 5.8924
2021-11-07 04:30 | 17.3818 | 52.576 | 14.8321 | 5.8825
2021-11-07 04:45 | 17.3793 | 52.401 | 14.8303 | 5.8793
2021-11-07 05:00 | 17.3793 | 52.401 | 14.8339 | 5.8727
2021-11-07 05:15 | 17.3777 | 52.401 | 14.839 | 5.8563
2021-11-07 05:30 | 17.3793 | 52.401 | 14.8411 | 5.8563
2021-11-07 05:45 | 17.3809 | 52.401 | 14.8411 | 5.8596
2021-11-07 06:00 | 17.3784 | 52.225 | 14.8443 | 5.8465
2021-11-07 06:15 | 17.3784 | 52.225 | 14.8458 | 5.8432
2021-11-07 06:30 | 17.3735 | 52.225 | 14.8472 | 5.8268
2021-11-07 06:45 | 17.3768 | 52.225 | 14.849 | 5.8301
2021-11-07 07:00 | 17.3752 | 52.225 | 14.8485 | 5.8268
2021-11-07 07:15 | 17.371 | 52.05 | 14.8464 | 5.8235
2021-11-07 07:30 | 17.3661 | 52.05 | 14.8459 | 5.8136
2021-11-07 07:45 | 17.3661 | 52.05 | 14.8478 | 5.8104
2021-11-07 08:00 | 17.3661 | 52.05 | 14.8495 | 5.8038
2021-11-07 08:15 | 17.3636 | 51.874 | 14.8517 | 5.794
2021-11-07 08:30 | 17.3636 | 51.874 | 14.85 | 5.7972
2021-11-07 08:45 | 17.3603 | 51.874 | 14.8522 | 5.7841
2021-11-07 09:00 | 17.3603 | 51.874 | 14.853 | 5.7841
2021-11-07 09:15 | 17.3554 | 51.874 | 14.8582 | 5.7612
2021-11-07 09:30 | 17.3554 | 51.874 | 14.86 | 5.7546
2021-11-07 09:45 | 17.3554 | 51.874 | 14.8617 | 5.7513
2021-11-07 10:00 | 17.3494 | 52.05 | 14.8616 | 5.7382
2021-11-07 10:15 | 17.3454 | 52.225 | 14.8632 | 5.7251
2021-11-07 10:30 | 17.3469 | 52.225 | 14.8648 | 5.7251
2021-11-07 10:45 | 17.3394 | 52.401 | 14.8645 | 5.7087
2021-11-07 11:00 | 17.3394 | 52.75 | 14.8616 | 5.7152
2021-11-07 11:15 | 17.3369 | 52.925 | 14.863 | 5.7054
2021-11-07 11:30 | 17.331 | 53.1 | 14.8587 | 5.7021
2021-11-07 11:45 | 17.3301 | 53.274 | 14.8623 | 5.6923
2021-11-07 12:00 | 17.3227 | 53.449 | 14.8591 | 5.6824
2021-11-07 12:15 | 17.3201 | 53.623 | 14.8581 | 5.6791
2021-11-07 12:30 | 17.315 | 53.973 | 14.8555 | 5.6726
2021-11-07 12:45 | 17.3059 | 54.147 | 14.8504 | 5.6627
2021-11-07 13:00 | 17.3042 | 54.495 | 14.8491 | 5.6627
2021-11-07 13:15 | 17.2982 | 54.669 | 14.8479 | 5.6529
2021-11-07 13:30 | 17.2931 | 55.017 | 14.8446 | 5.6463
2021-11-07 13:45 | 17.2907 | 55.189 | 14.8475 | 5.6365
2021-11-07 14:00 | 17.2839 | 55.537 | 14.8462 | 5.6234
2021-11-07 14:15 | 17.283 | 55.711 | 14.8458 | 5.6234
2021-11-07 14:30 | 17.277 | 55.884 | 14.8429 | 5.6135
2021-11-07 14:45 | 17.2762 | 56.057 | 14.8411 | 5.6168
2021-11-07 15:00 | 17.2686 | 56.23 | 14.8369 | 5.6102
2021-11-07 15:15 | 17.2694 | 56.404 | 14.8345 | 5.6168
2021-11-07 15:30 | 17.2636 | 56.577 | 14.8313 | 5.6102
2021-11-07 15:45 | 17.2569 | 56.577 | 14.8323 | 5.5938
2021-11-07 16:00 | 17.2485 | 56.577 | 14.8258 | 5.5873
2021-11-07 16:15 | 17.2469 | 56.577 | 14.8295 | 5.5774
2021-11-07 16:30 | 17.2428 | 56.404 | 14.8281 | 5.5709
2021-11-07 16:45 | 17.2411 | 56.404 | 14.8279 | 5.5676
2021-11-07 17:00 | 17.2337 | 56.23 | 14.8259 | 5.5545
2021-11-07 17:15 | 17.2329 | 56.057 | 14.8227 | 5.561
2021-11-07 17:30 | 17.2315 | 55.711 | 14.8217 | 5.5577
2021-11-07 17:45 | 17.2273 | 55.537 | 14.8211 | 5.5512
2021-11-07 18:00 | 17.225 | 55.364 | 14.8179 | 5.5512
2021-11-07 18:15 | 17.2192 | 55.189 | 14.8211 | 5.5315
2021-11-07 18:30 | 17.2193 | 54.842 | 14.8187 | 5.5381
2021-11-07 18:45 | 17.2186 | 54.669 | 14.8214 | 5.5282
2021-11-07 19:00 | 17.2177 | 54.495 | 14.8224 | 5.5249
2021-11-07 19:15 | 17.2153 | 54.322 | 14.823 | 5.5184
2021-11-07 19:30 | 17.2145 | 54.147 | 14.8258 | 5.5085
2021-11-07 19:45 | 17.2121 | 53.973 | 14.8258 | 5.5052
2021-11-07 20:00 | 17.2096 | 53.798 | 14.8256 | 5.4987
2021-11-07 20:15 | 17.2022 | 53.623 | 14.8226 | 5.4888
2021-11-07 20:30 | 17.1997 | 53.449 | 14.8214 | 5.4856
2021-11-07 20:45 | 17.1964 | 53.449 | 14.8239 | 5.4724
2021-11-07 21:00 | 17.1941 | 53.274 | 14.8208 | 5.4757
2021-11-07 21:15 | 17.1899 | 53.1 | 14.8214 | 5.4626
2021-11-07 21:30 | 17.1841 | 52.925 | 14.8221 | 5.4495
2021-11-07 21:45 | 17.1833 | 52.75 | 14.8176 | 5.456
2021-11-07 22:00 | 17.1818 | 52.75 | 14.8195 | 5.4495
2021-11-07 22:15 | 17.1759 | 52.576 | 14.8201 | 5.4331
2021-11-07 22:30 | 17.1717 | 52.401 | 14.8188 | 5.4265
2021-11-07 22:45 | 17.1717 | 52.401 | 14.8185 | 5.4265
2021-11-07 23:00 | 17.1677 | 52.225 | 14.8198 | 5.4167
2021-11-07 23:15 | 17.1652 | 52.05 | 14.8217 | 5.4068
2021-11-07 23:30 | 17.1636 | 52.05 | 14.8181 | 5.4101
2021-11-07 23:45 | 17.1578 | 51.874 | 14.8136 | 5.4068
2021-11-08 | 17.1545 | 51.874 | 14.8131 | 5.4003
2021-11-08 00:15 | 17.1453 | 51.699 | 14.8114 | 5.3839
2021-11-08 00:30 | 17.1471 | 51.699 | 14.8131 | 5.3839
2021-11-08 00:45 | 17.1453 | 51.699 | 14.8114 | 5.3839
2021-11-08 01:00 | 17.1413 | 51.523 | 14.811 | 5.374
2021-11-08 01:15 | 17.1346 | 51.523 | 14.8092 | 5.3642
2021-11-08 01:30 | 17.1313 | 51.523 | 14.8056 | 5.3642
2021-11-08 01:45 | 17.1255 | 51.346 | 14.8046 | 5.3543
2021-11-08 02:00 | 17.1205 | 51.346 | 14.804 | 5.3445
2021-11-08 02:15 | 17.1155 | 51.346 | 14.8012 | 5.3379
2021-11-08 02:30 | 17.113 | 51.172 | 14.8008 | 5.3346
2021-11-08 02:45 | 17.1081 | 51.172 | 14.7986 | 5.3281
2021-11-08 03:00 | 17.1056 | 50.995 | 14.7969 | 5.3248
2021-11-08 03:15 | 17.0973 | 50.995 | 14.793 | 5.315
2021-11-08 03:30 | 17.0891 | 50.995 | 14.7875 | 5.3084
2021-11-08 03:45 | 17.084 | 50.995 | 14.7847 | 5.3051
2021-11-08 04:00 | 17.0782 | 50.819 | 14.7841 | 5.292
2021-11-08 04:15 | 17.0717 | 50.819 | 14.7809 | 5.2854
2021-11-08 04:30 | 17.0692 | 50.643 | 14.7791 | 5.2822
2021-11-08 04:45 | 17.0641 | 50.643 | 14.7769 | 5.2756
2021-11-08 05:00 | 17.0576 | 50.643 | 14.7728 | 5.269
2021-11-08 05:15 | 17.0534 | 50.466 | 14.7676 | 5.2723
2021-11-08 05:30 | 17.046 | 50.29 | 14.7618 | 5.269
2021-11-08 05:45 | 17.0409 | 50.29 | 14.7603 | 5.2592
2021-11-08 06:00 | 17.0377 | 50.29 | 14.7603 | 5.2526
2021-11-08 06:15 | 17.0319 | 50.113 | 14.7582 | 5.2461
2021-11-08 06:30 | 17.0286 | 50.113 | 14.7572 | 5.2395
2021-11-08 06:45 | 17.021 | 49.937 | 14.7464 | 5.2461
2021-11-08 07:00 | 17.0094 | 49.937 | 14.7445 | 5.2231
2021-11-08 07:15 | 17.0112 | 49.937 | 14.7467 | 5.2231
2021-11-08 07:30 | 17.0112 | 49.937 | 14.7503 | 5.2165
2021-11-08 07:45 | 17.007 | 49.759 | 14.7456 | 5.2165
2021-11-08 08:00 | 17.007 | 49.759 | 14.7477 | 5.21
2021-11-08 08:15 | 17.0054 | 49.759 | 14.7486 | 5.2067
2021-11-08 08:30 | 17.002 | 49.759 | 14.745 | 5.2067
2021-11-08 08:45 | 16.992 | 49.759 | 14.739 | 5.1969
2021-11-08 09:00 | 16.9954 | 49.759 | 14.7392 | 5.2034
2021-11-08 09:15 | 16.992 | 49.759 | 14.7427 | 5.187
2021-11-08 09:30 | 16.992 | 49.759 | 14.7456 | 5.1804
2021-11-08 09:45 | 16.992 | 49.759 | 14.7476 | 5.1772
2021-11-08 10:00 | 16.9871 | 49.759 | 14.7487 | 5.164
2021-11-08 10:15 | 16.9854 | 49.759 | 14.7453 | 5.1673
2021-11-08 10:30 | 16.9822 | 49.759 | 14.746 | 5.1575
2021-11-08 10:45 | 16.9762 | 49.937 | 14.7428 | 5.1509
2021-11-08 11:00 | 16.9646 | 49.937 | 14.736 | 5.1411
2021-11-08 11:15 | 16.9639 | 50.113 | 14.7357 | 5.1411
2021-11-08 11:30 | 16.958 | 50.29 | 14.7325 | 5.1345
2021-11-08 11:45 | 16.9564 | 50.29 | 14.7341 | 5.1247
2021-11-08 12:00 | 16.9506 | 50.466 | 14.7271 | 5.128
2021-11-08 12:15 | 16.9481 | 50.643 | 14.729 | 5.1181
2021-11-08 12:30 | 16.9397 | 50.643 | 14.7222 | 5.1148
2021-11-08 12:45 | 16.9289 | 50.819 | 14.7131 | 5.1115
2021-11-08 13:00 | 16.9107 | 50.819 | 14.7026 | 5.0919
2021-11-08 13:15 | 16.9031 | 50.995 | 14.6962 | 5.0919
2021-11-08 13:30 | 16.8998 | 50.995 | 14.6945 | 5.0853
2021-11-08 13:45 | 16.8899 | 50.995 | 14.6894 | 5.0755
2021-11-08 14:00 | 16.8808 | 51.172 | 14.6832 | 5.0689
2021-11-08 14:15 | 16.8757 | 51.172 | 14.6788 | 5.0689
2021-11-08 14:30 | 16.8675 | 51.172 | 14.6742 | 5.0591
2021-11-08 14:45 | 16.8608 | 51.172 | 14.6669 | 5.0591
2021-11-08 15:00 | 16.8592 | 51.172 | 14.663 | 5.0656
2021-11-08 15:15 | 16.8509 | 51.172 | 14.6558 | 5.0623
2021-11-08 15:30 | 16.845 | 51.346 | 14.6517 | 5.0591
2021-11-08 15:45 | 16.84 | 51.346 | 14.6442 | 5.0656
2021-11-08 16:00 | 16.8251 | 51.346 | 14.6401 | 5.0394
2021-11-08 16:15 | 16.8168 | 51.346 | 14.6308 | 5.0427
2021-11-08 16:30 | 16.8102 | 51.346 | 14.6268 | 5.0361
2021-11-08 16:45 | 16.8052 | 51.346 | 14.6192 | 5.0427
2021-11-08 17:00 | 16.7993 | 51.523 | 14.6152 | 5.0394
2021-11-08 17:15 | 16.7894 | 51.523 | 14.6149 | 5.0164
2021-11-08 17:30 | 16.7843 | 51.523 | 14.6123 | 5.0098
2021-11-08 17:45 | 16.7778 | 51.523 | 14.6108 | 5
2021-11-08 18:00 | 16.777 | 51.699 | 14.6069 | 5.0066
2021-11-08 18:15 | 16.762 | 51.699 | 14.595 | 5
2021-11-08 18:30 | 16.762 | 51.699 | 14.5931 | 5.0033
2021-11-08 18:45 | 16.7504 | 51.699 | 14.5917 | 4.9803
2021-11-08 19:00 | 16.7337 | 51.699 | 14.5754 | 4.977
2021-11-08 19:15 | 16.7188 | 51.699 | 14.5692 | 4.9573
2021-11-08 19:30 | 16.7255 | 51.699 | 14.5685 | 4.977
2021-11-08 19:45 | 16.7239 | 51.699 | 14.568 | 4.9738
2021-11-08 20:00 | 16.7179 | 51.874 | 14.5673 | 4.9606
2021-11-08 20:15 | 16.7197 | 51.874 | 14.5666 | 4.9672
2021-11-08 20:30 | 16.6996 | 51.874 | 14.5593 | 4.9377
2021-11-08 20:45 | 16.6988 | 52.05 | 14.5574 | 4.9409
2021-11-08 21:00 | 16.7012 | 52.225 | 14.5596 | 4.9409
2021-11-08 21:15 | 16.702 | 52.401 | 14.5579 | 4.9442
2021-11-08 21:30 | 16.7121 | 52.05 | 14.5608 | 4.9639
2021-11-08 21:45 | 16.7005 | 51.699 | 14.5576 | 4.9442
2021-11-08 22:00 | 16.7089 | 51.699 | 14.5576 | 4.9639
2021-11-08 22:15 | 16.7221 | 51.699 | 14.5651 | 4.977
2021-11-08 22:30 | 16.7172 | 51.699 | 14.5641 | 4.9672
2021-11-08 22:45 | 16.7172 | 51.699 | 14.5644 | 4.9672
2021-11-08 23:00 | 16.713 | 51.523 | 14.5651 | 4.9541
2021-11-08 23:15 | 16.7114 | 51.523 | 14.5645 | 4.9508
2021-11-08 23:30 | 16.7031 | 51.523 | 14.5624 | 4.9377
2021-11-08 23:45 | 16.7147 | 51.523 | 14.5706 | 4.9442
2021-11-09 | 16.723 | 51.523 | 14.5743 | 4.9573
2021-11-09 00:15 | 16.7255 | 51.699 | 14.5764 | 4.9573
2021-11-09 00:30 | 16.7255 | 51.699 | 14.5801 | 4.9475
2021-11-09 00:45 | 16.7337 | 51.699 | 14.5837 | 4.9606
2021-11-09 01:00 | 16.7271 | 51.699 | 14.5834 | 4.9442
2021-11-09 01:15 | 16.7371 | 51.699 | 14.5924 | 4.9475
2021-11-09 01:30 | 16.742 | 51.699 | 14.5946 | 4.9541
2021-11-09 01:45 | 16.7453 | 51.699 | 14.5985 | 4.9508
2021-11-09 02:00 | 16.7537 | 51.699 | 14.6065 | 4.9541
2021-11-09 02:15 | 16.7537 | 51.699 | 14.6054 | 4.9541
2021-11-09 02:30 | 16.7545 | 51.874 | 14.6062 | 4.9541
2021-11-09 02:45 | 16.7527 | 51.874 | 14.6065 | 4.9508
2021-11-09 03:00 | 16.7578 | 51.874 | 14.6105 | 4.9541
2021-11-09 03:15 | 16.7627 | 51.874 | 14.6163 | 4.9508
2021-11-09 03:30 | 16.7627 | 51.874 | 14.6185 | 4.9475
2021-11-09 03:45 | 16.7694 | 51.874 | 14.6199 | 4.9573
2021-11-09 04:00 | 16.7761 | 51.874 | 14.6268 | 4.9573
2021-11-09 04:15 | 16.7843 | 51.874 | 14.6323 | 4.9639
2021-11-09 04:30 | 16.7944 | 51.874 | 14.6394 | 4.9705
2021-11-09 04:45 | 16.8093 | 51.874 | 14.6539 | 4.9705
2021-11-09 05:00 | 16.8158 | 51.874 | 14.6558 | 4.9836
2021-11-09 05:15 | 16.8209 | 51.874 | 14.6611 | 4.9803
2021-11-09 05:30 | 16.8341 | 51.874 | 14.6667 | 5
2021-11-09 05:45 | 16.8408 | 51.874 | 14.6771 | 4.9902
2021-11-09 06:00 | 16.8482 | 52.05 | 14.6771 | 5.0066
2021-11-09 06:15 | 16.8582 | 52.05 | 14.6843 | 5.0131
2021-11-09 06:30 | 16.8648 | 52.05 | 14.6897 | 5.0164
2021-11-09 06:45 | 16.8798 | 52.05 | 14.6984 | 5.0328
2021-11-09 07:00 | 16.8914 | 52.05 | 14.7057 | 5.0427
2021-11-09 07:15 | 16.8981 | 52.05 | 14.7093 | 5.0492
2021-11-09 07:30 | 16.9046 | 52.05 | 14.7161 | 5.0492
2021-11-09 07:45 | 16.9113 | 52.05 | 14.7234 | 5.0459
2021-11-09 08:00 | 16.9246 | 52.05 | 14.7267 | 5.0689
2021-11-09 08:15 | 16.9387 | 52.225 | 14.7339 | 5.0853
2021-11-09 08:30 | 16.9503 | 52.225 | 14.7408 | 5.0951
2021-11-09 08:45 | 16.9668 | 52.225 | 14.7476 | 5.1181
2021-11-09 09:00 | 16.9884 | 52.225 | 14.7577 | 5.1444
2021-11-09 09:15 | 17.0016 | 52.225 | 14.7582 | 5.1739
2021-11-09 09:30 | 17.0183 | 52.225 | 14.7625 | 5.2034
2021-11-09 09:45 | 17.039 | 52.401 | 14.7664 | 5.2428
2021-11-09 10:00 | 17.0638 | 52.401 | 14.7715 | 5.2887
2021-11-09 10:15 | 17.0788 | 52.401 | 14.7686 | 5.3281
2021-11-09 10:30 | 17.1104 | 52.401 | 14.7737 | 5.3904
2021-11-09 10:45 | 17.1519 | 52.401 | 14.7814 | 5.4692
2021-11-09 11:00 | 17.1958 | 52.925 | 14.7886 | 5.5512
2021-11-09 11:15 | 17.2322 | 52.925 | 14.7923 | 5.6266
2021-11-09 11:30 | 17.2747 | 52.75 | 14.7918 | 5.7283
2021-11-09 11:45 | 17.3269 | 52.576 | 14.8005 | 5.8268
2021-11-09 12:00 | 17.3702 | 52.576 | 14.8002 | 5.9285
2021-11-09 12:15 | 17.415 | 52.576 | 14.7991 | 6.0335
2021-11-09 12:30 | 17.4707 | 52.401 | 14.8056 | 6.1483
2021-11-09 12:45 | 17.5204 | 52.401 | 14.8085 | 6.2566
2021-11-09 13:00 | 17.5619 | 52.401 | 14.8023 | 6.3648
2021-11-09 13:15 | 17.6217 | 52.401 | 14.8069 | 6.4928
2021-11-09 13:30 | 17.6881 | 52.401 | 14.811 | 6.6371
2021-11-09 13:45 | 17.7578 | 52.401 | 14.8113 | 6.7979
2021-11-09 14:00 | 17.8225 | 52.401 | 14.8175 | 6.9324
2021-11-09 14:15 | 17.8905 | 52.401 | 14.8189 | 7.0866
2021-11-09 14:30 | 17.9429 | 52.225 | 14.8226 | 7.1982
2021-11-09 14:45 | 18.0102 | 52.05 | 14.8243 | 7.3491
2021-11-09 15:00 | 18.0682 | 52.05 | 14.8236 | 7.4836
2021-11-09 15:15 | 18.1222 | 51.874 | 14.8287 | 7.5984
2021-11-09 15:30 | 18.1637 | 51.874 | 14.8278 | 7.6936
2021-11-09 15:45 | 18.2018 | 51.874 | 14.8294 | 7.7789
2021-11-09 16:00 | 18.2267 | 51.874 | 14.8289 | 7.8379
2021-11-09 16:15 | 18.2666 | 51.874 | 14.8316 | 7.9232
2021-11-09 16:30 | 18.2948 | 51.874 | 14.832 | 7.9888
2021-11-09 16:45 | 18.3122 | 51.699 | 14.8313 | 8.0282
2021-11-09 17:00 | 18.3338 | 51.699 | 14.8342 | 8.0709
2021-11-09 17:15 | 18.3538 | 51.699 | 14.833 | 8.1201
2021-11-09 17:30 | 18.3654 | 51.699 | 14.8308 | 8.1529
2021-11-09 17:45 | 18.377 | 51.699 | 14.8303 | 8.1824
2021-11-09 18:00 | 18.3819 | 51.699 | 14.8324 | 8.189
2021-11-09 18:15 | 18.4002 | 51.699 | 14.8324 | 8.2283
2021-11-09 18:30 | 18.4152 | 51.699 | 14.84 | 8.248
2021-11-09 18:45 | 18.435 | 51.699 | 14.84 | 8.294
2021-11-09 19:00 | 18.4292 | 51.523 | 14.8313 | 8.3005
2021-11-09 19:15 | 18.464 | 51.523 | 14.8446 | 8.3497
2021-11-09 19:30 | 18.4707 | 51.523 | 14.8504 | 8.3497
2021-11-09 19:45 | 18.484 | 51.523 | 14.8533 | 8.376
2021-11-09 20:00 | 18.4898 | 51.346 | 14.8522 | 8.3924
2021-11-09 20:15 | 18.5048 | 51.346 | 14.8565 | 8.4154
2021-11-09 20:30 | 18.5014 | 51.346 | 14.8517 | 8.4186
2021-11-09 20:45 | 18.5146 | 51.346 | 14.8561 | 8.4383
2021-11-09 21:00 | 18.5122 | 51.172 | 14.8535 | 8.4383
2021-11-09 21:15 | 18.5254 | 51.172 | 14.8564 | 8.4646
2021-11-09 21:30 | 18.5321 | 51.172 | 14.8574 | 8.4777
2021-11-09 21:45 | 18.5338 | 51.172 | 14.8607 | 8.4711
2021-11-09 22:00 | 18.547 | 51.172 | 14.8607 | 8.5039
2021-11-09 22:15 | 18.5553 | 51.172 | 14.8603 | 8.5236
2021-11-09 22:30 | 18.567 | 51.172 | 14.8607 | 8.5499
2021-11-09 22:45 | 18.5819 | 51.172 | 14.861 | 8.5827
2021-11-09 23:00 | 18.6027 | 51.346 | 14.8629 | 8.6253
2021-11-09 23:15 | 18.6027 | 51.346 | 14.8567 | 8.6417
2021-11-09 23:30 | 18.6043 | 51.346 | 14.861 | 8.6352
2021-11-09 23:45 | 18.6243 | 51.346 | 14.8516 | 8.7008
2021-11-10 | 18.6375 | 51.346 | 14.8526 | 8.7303
2021-11-10 00:15 | 18.6624 | 51.346 | 14.8536 | 8.7861
2021-11-10 00:30 | 18.6756 | 51.346 | 14.8577 | 8.8058
2021-11-10 00:45 | 18.689 | 51.346 | 14.8543 | 8.8451
2021-11-10 01:00 | 18.7155 | 51.346 | 14.8616 | 8.8911
2021-11-10 01:15 | 18.7271 | 51.346 | 14.8598 | 8.9206
2021-11-10 01:30 | 18.7438 | 51.346 | 14.8652 | 8.9469
2021-11-10 01:45 | 18.7703 | 51.346 | 14.8725 | 8.9895
2021-11-10 02:00 | 18.7844 | 51.523 | 14.8729 | 9.0223
2021-11-10 02:15 | 18.806 | 51.523 | 14.8714 | 9.0748
2021-11-10 02:30 | 18.8078 | 51.523 | 14.8736 | 9.0748
2021-11-10 02:45 | 18.8292 | 51.523 | 14.8717 | 9.1273
2021-11-10 03:00 | 18.8426 | 51.523 | 14.8664 | 9.1732
2021-11-10 03:15 | 18.8591 | 51.523 | 14.8704 | 9.1995
2021-11-10 03:30 | 18.8658 | 51.523 | 14.8707 | 9.2159
2021-11-10 03:45 | 18.8923 | 51.523 | 14.8726 | 9.2717
2021-11-10 04:00 | 18.8983 | 51.699 | 14.8656 | 9.3012
2021-11-10 04:15 | 18.8932 | 51.699 | 14.8603 | 9.3012
2021-11-10 04:30 | 18.9115 | 51.699 | 14.8646 | 9.334
2021-11-10 04:45 | 18.9264 | 51.699 | 14.8596 | 9.3799
2021-11-10 05:00 | 18.9547 | 51.699 | 14.8654 | 9.4324
2021-11-10 05:15 | 18.9498 | 51.699 | 14.8617 | 9.4291
2021-11-10 05:30 | 18.963 | 51.699 | 14.8622 | 9.4587
2021-11-10 05:45 | 18.983 | 51.699 | 14.868 | 9.4915
2021-11-10 06:00 | 18.9796 | 51.699 | 14.859 | 9.5046
2021-11-10 06:15 | 18.9846 | 51.699 | 14.8643 | 9.5046
2021-11-10 06:30 | 19.0078 | 51.699 | 14.8684 | 9.5472
2021-11-10 06:45 | 19.0078 | 51.699 | 14.8669 | 9.5505
2021-11-10 07:00 | 19.012 | 51.874 | 14.8687 | 9.5571
2021-11-10 07:15 | 19.0104 | 51.874 | 14.8655 | 9.5604
2021-11-10 07:30 | 19.0037 | 51.874 | 14.8672 | 9.5407
2021-11-10 07:45 | 19.0071 | 51.874 | 14.8677 | 9.5472
2021-11-10 08:00 | 18.9988 | 51.874 | 14.8698 | 9.5243
2021-11-10 08:15 | 19.012 | 51.874 | 14.8771 | 9.5374
2021-11-10 08:30 | 19.0104 | 51.874 | 14.8825 | 9.521
2021-11-10 08:45 | 19.0171 | 51.874 | 14.8865 | 9.5276
2021-11-10 09:00 | 19.0021 | 51.874 | 14.8851 | 9.498
2021-11-10 09:15 | 18.9904 | 51.874 | 14.8894 | 9.4587
2021-11-10 09:30 | 18.9921 | 51.874 | 14.887 | 9.4685
2021-11-10 09:45 | 18.9754 | 51.874 | 14.8867 | 9.4324
2021-11-10 10:00 | 18.9714 | 52.05 | 14.8852 | 9.4259
2021-11-10 10:15 | 18.968 | 52.05 | 14.8859 | 9.416
2021-11-10 10:30 | 18.9531 | 52.05 | 14.8871 | 9.3799
2021-11-10 10:45 | 18.9441 | 52.225 | 14.8867 | 9.3602
2021-11-10 11:00 | 18.9208 | 52.225 | 14.8917 | 9.2946
2021-11-10 11:15 | 18.9258 | 52.225 | 14.8893 | 9.311
2021-11-10 11:30 | 18.9092 | 52.225 | 14.8871 | 9.2782
2021-11-10 11:45 | 18.8884 | 52.401 | 14.8867 | 9.229
2021-11-10 12:00 | 18.8752 | 52.401 | 14.8891 | 9.1929
2021-11-10 12:15 | 18.8743 | 52.576 | 14.8888 | 9.1929
2021-11-10 12:30 | 18.8527 | 52.576 | 14.8844 | 9.1535
2021-11-10 12:45 | 18.8362 | 52.576 | 14.8862 | 9.1109
2021-11-10 13:00 | 18.8387 | 52.75 | 14.8807 | 9.1306
2021-11-10 13:15 | 18.8271 | 52.75 | 14.882 | 9.101
2021-11-10 13:30 | 18.7947 | 52.925 | 14.8791 | 9.0322
2021-11-10 13:45 | 18.8014 | 52.925 | 14.8781 | 9.0486
2021-11-10 14:00 | 18.7815 | 52.925 | 14.8787 | 9.0026
2021-11-10 14:15 | 18.769 | 53.1 | 14.8806 | 8.9698
2021-11-10 14:30 | 18.7574 | 53.1 | 14.8801 | 8.9436
2021-11-10 14:45 | 18.7425 | 53.1 | 14.8813 | 8.9075
2021-11-10 15:00 | 18.7341 | 53.1 | 14.8774 | 8.8976
2021-11-10 15:15 | 18.716 | 53.1 | 14.8788 | 8.8517
2021-11-10 15:30 | 18.7026 | 53.1 | 14.8781 | 8.8222
2021-11-10 15:45 | 18.6943 | 53.1 | 14.8771 | 8.8058
2021-11-10 16:00 | 18.6761 | 53.1 | 14.8788 | 8.7598
2021-11-10 16:15 | 18.6561 | 53.1 | 14.8771 | 8.7172
2021-11-10 16:30 | 18.6478 | 53.1 | 14.8774 | 8.6975
2021-11-10 16:45 | 18.6295 | 53.1 | 14.873 | 8.6647
2021-11-10 17:00 | 18.6179 | 53.1 | 14.8745 | 8.6352
2021-11-10 17:15 | 18.6146 | 53.1 | 14.8757 | 8.6253
2021-11-10 17:30 | 18.588 | 53.1 | 14.8735 | 8.5696
2021-11-10 17:45 | 18.5764 | 53.1 | 14.8764 | 8.5335
2021-11-10 18:00 | 18.5648 | 53.1 | 14.8757 | 8.5105
2021-11-10 18:15 | 18.5499 | 53.1 | 14.8754 | 8.4744
2021-11-10 18:30 | 18.5415 | 53.1 | 14.8765 | 8.4547
2021-11-10 18:45 | 18.5249 | 53.1 | 14.8743 | 8.4219
2021-11-10 19:00 | 18.5183 | 53.1 | 14.8812 | 8.3891
2021-11-10 19:15 | 18.5049 | 53.1 | 14.8826 | 8.3563
2021-11-10 19:30 | 18.49 | 53.1 | 14.8841 | 8.3169
2021-11-10 19:45 | 18.4768 | 53.1 | 14.8855 | 8.2841
2021-11-10 20:00 | 18.4668 | 53.1 | 14.8855 | 8.2612
2021-11-10 20:15 | 18.4561 | 52.925 | 14.8852 | 8.2382
2021-11-10 20:30 | 18.4427 | 52.925 | 14.8852 | 8.2054
2021-11-10 20:45 | 18.4327 | 52.925 | 14.8884 | 8.1759
2021-11-10 21:00 | 18.4195 | 52.925 | 14.8862 | 8.1496
2021-11-10 21:15 | 18.4046 | 52.925 | 14.8862 | 8.1168
2021-11-10 21:30 | 18.3962 | 52.925 | 14.8823 | 8.1037
2021-11-10 21:45 | 18.3812 | 52.925 | 14.8838 | 8.0676
2021-11-10 22:00 | 18.3714 | 52.925 | 14.8871 | 8.0381
2021-11-10 22:15 | 18.3531 | 52.925 | 14.8871 | 7.9954
2021-11-10 22:30 | 18.3447 | 52.925 | 14.883 | 7.9856
2021-11-10 22:45 | 18.3364 | 52.925 | 14.8864 | 7.9593
2021-11-10 23:00 | 18.3181 | 52.925 | 14.8842 | 7.9199
2021-11-10 23:15 | 18.3049 | 52.925 | 14.8871 | 7.8839
2021-11-10 23:30 | 18.2983 | 52.925 | 14.8864 | 7.8707
2021-11-10 23:45 | 18.2965 | 52.925 | 14.89 | 7.8576
2021-11-11 | 18.28 | 52.925 | 14.8917 | 7.815
2021-11-11 00:15 | 18.2717 | 52.925 | 14.89 | 7.8018
2021-11-11 00:30 | 18.2584 | 52.925 | 14.89 | 7.769
2021-11-11 00:45 | 18.2452 | 52.925 | 14.89 | 7.7395
2021-11-11 01:00 | 18.2368 | 52.925 | 14.8881 | 7.7231
2021-11-11 01:15 | 18.2269 | 52.925 | 14.8917 | 7.6936
2021-11-11 01:30 | 18.2169 | 52.925 | 14.8936 | 7.664
2021-11-11 01:45 | 18.2053 | 52.925 | 14.8922 | 7.6411
2021-11-11 02:00 | 18.1919 | 52.925 | 14.8888 | 7.6181
2021-11-11 02:15 | 18.1837 | 52.925 | 14.8852 | 7.6083
2021-11-11 02:30 | 18.167 | 52.925 | 14.8835 | 7.5755
2021-11-11 02:45 | 18.1587 | 52.925 | 14.883 | 7.5558
2021-11-11 03:00 | 18.1505 | 52.925 | 14.8886 | 7.523
2021-11-11 03:15 | 18.1438 | 52.925 | 14.8903 | 7.5033
2021-11-11 03:30 | 18.1364 | 53.1 | 14.8922 | 7.4836
2021-11-11 03:45 | 18.1215 | 53.1 | 14.8871 | 7.4606
2021-11-11 04:00 | 18.1081 | 53.1 | 14.8886 | 7.4278
2021-11-11 04:15 | 18.1032 | 53.1 | 14.8864 | 7.4213
2021-11-11 04:30 | 18.0916 | 53.1 | 14.8864 | 7.3917
2021-11-11 04:45 | 18.0816 | 53.1 | 14.8845 | 7.3753
2021-11-11 05:00 | 18.0682 | 53.1 | 14.8842 | 7.3458
2021-11-11 05:15 | 18.06 | 53.1 | 14.8838 | 7.3261
2021-11-11 05:30 | 18.055 | 53.1 | 14.8801 | 7.3228
2021-11-11 05:45 | 18.0434 | 53.1 | 14.8828 | 7.29
2021-11-11 06:00 | 18.0367 | 53.1 | 14.8845 | 7.2703
2021-11-11 06:15 | 18.0285 | 53.1 | 14.8823 | 7.2572
2021-11-11 06:30 | 18.0167 | 53.1 | 14.8823 | 7.231
2021-11-11 06:45 | 18.0151 | 53.1 | 14.8859 | 7.2178
2021-11-11 07:00 | 18.0035 | 53.1 | 14.8857 | 7.1916
2021-11-11 07:15 | 17.9953 | 53.1 | 14.8867 | 7.1719
2021-11-11 07:30 | 17.9869 | 53.1 | 14.8864 | 7.1522
2021-11-11 07:45 | 17.9869 | 53.1 | 14.8859 | 7.1522
2021-11-11 08:00 | 17.9719 | 53.1 | 14.8845 | 7.1227
2021-11-11 08:15 | 17.9645 | 52.925 | 14.8852 | 7.103
2021-11-11 08:30 | 17.9628 | 52.925 | 14.8845 | 7.0997
2021-11-11 08:45 | 17.9545 | 52.925 | 14.8857 | 7.0801
2021-11-11 09:00 | 17.9478 | 52.925 | 14.8874 | 7.0604
2021-11-11 09:15 | 17.938 | 52.925 | 14.8867 | 7.0374
2021-11-11 09:30 | 17.9313 | 52.925 | 14.8888 | 7.0177
2021-11-11 09:45 | 17.9246 | 52.925 | 14.8917 | 6.9948
2021-11-11 10:00 | 17.9204 | 53.1 | 14.897 | 6.9751
2021-11-11 10:15 | 17.9122 | 53.1 | 14.8968 | 6.9554
2021-11-11 10:30 | 17.9048 | 53.274 | 14.8949 | 6.9423
2021-11-11 10:45 | 17.8964 | 53.274 | 14.8954 | 6.9226
2021-11-11 11:00 | 17.8905 | 53.449 | 14.8951 | 6.9094
2021-11-11 11:15 | 17.8863 | 53.623 | 14.8983 | 6.893
2021-11-11 11:30 | 17.8805 | 53.798 | 14.8949 | 6.8865
2021-11-11 11:45 | 17.8747 | 53.973 | 14.8932 | 6.8766
2021-11-11 12:00 | 17.8639 | 54.147 | 14.8917 | 6.857
2021-11-11 12:15 | 17.8547 | 54.322 | 14.8903 | 6.8373
2021-11-11 12:30 | 17.8472 | 54.495 | 14.8873 | 6.8274
2021-11-11 12:45 | 17.838 | 54.669 | 14.8854 | 6.811
2021-11-11 13:00 | 17.8389 | 54.842 | 14.8883 | 6.8077
2021-11-11 13:15 | 17.8214 | 55.017 | 14.8825 | 6.7782
2021-11-11 13:30 | 17.8106 | 55.189 | 14.8799 | 6.7618
2021-11-11 13:45 | 17.8047 | 55.364 | 14.8801 | 6.7454
2021-11-11 14:00 | 17.7971 | 55.537 | 14.8778 | 6.7323
2021-11-11 14:15 | 17.7864 | 55.711 | 14.8749 | 6.7159
2021-11-11 14:30 | 17.7789 | 55.884 | 14.8716 | 6.706
2021-11-11 14:45 | 17.768 | 56.057 | 14.8669 | 6.6929
2021-11-11 15:00 | 17.7671 | 56.23 | 14.8648 | 6.6962
2021-11-11 15:15 | 17.758 | 56.404 | 14.8626 | 6.6798
2021-11-11 15:30 | 17.7546 | 56.404 | 14.8633 | 6.6699
2021-11-11 15:45 | 17.7404 | 56.577 | 14.864 | 6.6339
2021-11-11 16:00 | 17.7371 | 56.577 | 14.8648 | 6.624
2021-11-11 16:15 | 17.7322 | 56.577 | 14.8627 | 6.6175
2021-11-11 16:30 | 17.7255 | 56.577 | 14.86 | 6.6109
2021-11-11 16:45 | 17.7188 | 56.577 | 14.8622 | 6.5879
2021-11-11 17:00 | 17.7106 | 56.577 | 14.8584 | 6.5781
2021-11-11 17:15 | 17.7088 | 56.577 | 14.86 | 6.5715
2021-11-11 17:30 | 17.7048 | 56.404 | 14.8546 | 6.5748
2021-11-11 17:45 | 17.7014 | 56.404 | 14.8545 | 6.5682
2021-11-11 18:00 | 17.6981 | 56.404 | 14.8572 | 6.5518
2021-11-11 18:15 | 17.6907 | 56.23 | 14.8598 | 6.5289
2021-11-11 18:30 | 17.6907 | 56.23 | 14.8565 | 6.5387
2021-11-11 18:45 | 17.6807 | 56.23 | 14.8596 | 6.5059
2021-11-11 19:00 | 17.6766 | 56.057 | 14.8606 | 6.4961
2021-11-11 19:15 | 17.6749 | 56.057 | 14.8606 | 6.4928
2021-11-11 19:30 | 17.6684 | 56.057 | 14.862 | 6.4731
2021-11-11 19:45 | 17.6666 | 56.057 | 14.8603 | 6.4731
2021-11-11 20:00 | 17.6617 | 56.057 | 14.8603 | 6.4633
2021-11-11 20:15 | 17.6525 | 55.884 | 14.8584 | 6.4436
2021-11-11 20:30 | 17.6492 | 55.884 | 14.8603 | 6.4337
2021-11-11 20:45 | 17.6425 | 55.884 | 14.8581 | 6.4239
2021-11-11 21:00 | 17.636 | 55.884 | 14.8581 | 6.4075
2021-11-11 21:15 | 17.6318 | 55.711 | 14.8598 | 6.3944
2021-11-11 21:30 | 17.6318 | 55.711 | 14.8613 | 6.3911
2021-11-11 21:45 | 17.6269 | 55.711 | 14.8596 | 6.3845
2021-11-11 22:00 | 17.6202 | 55.711 | 14.861 | 6.3648
2021-11-11 22:15 | 17.6161 | 55.537 | 14.861 | 6.355
2021-11-11 22:30 | 17.6095 | 55.537 | 14.8627 | 6.3353
2021-11-11 22:45 | 17.6095 | 55.537 | 14.8664 | 6.3287
2021-11-11 23:00 | 17.6079 | 55.537 | 14.8664 | 6.3222
2021-11-11 23:15 | 17.6061 | 55.537 | 14.8697 | 6.3123
2021-11-11 23:30 | 17.6028 | 55.537 | 14.8675 | 6.3091
2021-11-11 23:45 | 17.5954 | 55.364 | 14.8671 | 6.2927
2021-11-12 | 17.5954 | 55.364 | 14.8704 | 6.2861
2021-11-12 00:15 | 17.5938 | 55.364 | 14.87 | 6.2828
2021-11-12 00:30 | 17.5887 | 55.364 | 14.8736 | 6.2631
2021-11-12 00:45 | 17.5838 | 55.364 | 14.8719 | 6.2566
2021-11-12 01:00 | 17.5854 | 55.364 | 14.8733 | 6.2566
2021-11-12 01:15 | 17.5805 | 55.364 | 14.8726 | 6.2467
2021-11-12 01:30 | 17.5705 | 55.364 | 14.8704 | 6.227
2021-11-12 01:45 | 17.5631 | 55.189 | 14.8704 | 6.2106
2021-11-12 02:00 | 17.5597 | 55.189 | 14.8685 | 6.2073
2021-11-12 02:15 | 17.5564 | 55.189 | 14.8685 | 6.2008
2021-11-12 02:30 | 17.5497 | 55.189 | 14.8685 | 6.1844
2021-11-12 02:45 | 17.5464 | 55.189 | 14.8704 | 6.1713
2021-11-12 03:00 | 17.5464 | 55.189 | 14.8704 | 6.1713
2021-11-12 03:15 | 17.5448 | 55.189 | 14.8722 | 6.1647
2021-11-12 03:30 | 17.5381 | 55.189 | 14.8726 | 6.1483
2021-11-12 03:45 | 17.5332 | 55.189 | 14.8707 | 6.1417
2021-11-12 04:00 | 17.5307 | 55.017 | 14.8707 | 6.1352
2021-11-12 04:15 | 17.5274 | 55.017 | 14.869 | 6.1319
2021-11-12 04:30 | 17.5191 | 55.017 | 14.8707 | 6.1089
2021-11-12 04:45 | 17.514 | 55.017 | 14.8654 | 6.1089
2021-11-12 05:00 | 17.5108 | 55.017 | 14.8671 | 6.0991
2021-11-12 05:15 | 17.5091 | 55.017 | 14.8671 | 6.0958
2021-11-12 05:30 | 17.5058 | 55.017 | 14.8654 | 6.0892
2021-11-12 05:45 | 17.5008 | 55.017 | 14.8654 | 6.0794
2021-11-12 06:00 | 17.4958 | 55.017 | 14.8635 | 6.0728
2021-11-12 06:15 | 17.4908 | 55.017 | 14.8635 | 6.0597
2021-11-12 06:30 | 17.4859 | 55.017 | 14.8635 | 6.0499
2021-11-12 06:45 | 17.4808 | 55.017 | 14.8617 | 6.04
2021-11-12 07:00 | 17.4826 | 55.017 | 14.8617 | 6.0466
2021-11-12 07:15 | 17.4792 | 55.017 | 14.8671 | 6.0269
2021-11-12 07:30 | 17.4775 | 55.017 | 14.8671 | 6.0203
2021-11-12 07:45 | 17.4792 | 55.017 | 14.8707 | 6.0171
2021-11-12 08:00 | 17.4792 | 55.017 | 14.8743 | 6.0072
2021-11-12 08:15 | 17.4743 | 55.017 | 14.8762 | 5.9941
2021-11-12 08:30 | 17.4726 | 55.017 | 14.8765 | 5.9875
2021-11-12 08:45 | 17.4743 | 55.017 | 14.8787 | 5.9875
2021-11-12 09:00 | 17.4743 | 55.017 | 14.8828 | 5.9777
2021-11-12 09:15 | 17.4676 | 55.017 | 14.883 | 5.9613
2021-11-12 09:30 | 17.4659 | 55.017 | 14.8893 | 5.9449
2021-11-12 09:45 | 17.4659 | 55.017 | 14.8878 | 5.9482
2021-11-12 10:00 | 17.4667 | 55.189 | 14.8939 | 5.935
2021-11-12 10:15 | 17.4667 | 55.189 | 14.8928 | 5.9383
2021-11-12 10:30 | 17.4617 | 55.189 | 14.8957 | 5.9186
2021-11-12 10:45 | 17.4567 | 55.189 | 14.8976 | 5.9022
2021-11-12 11:00 | 17.4508 | 55.364 | 14.8952 | 5.8957
2021-11-12 11:15 | 17.4525 | 55.364 | 14.8981 | 5.8924
2021-11-12 11:30 | 17.4499 | 55.537 | 14.8971 | 5.8891
2021-11-12 11:45 | 17.4434 | 55.537 | 14.8991 | 5.8694
2021-11-12 12:00 | 17.4401 | 55.537 | 14.8974 | 5.8661
2021-11-12 12:15 | 17.4383 | 55.537 | 14.8941 | 5.8694
2021-11-12 12:30 | 17.4341 | 55.711 | 14.8952 | 5.8563
2021-11-12 12:45 | 17.4274 | 55.711 | 14.8926 | 5.8465
2021-11-12 13:00 | 17.4176 | 55.711 | 14.8915 | 5.8268
2021-11-12 13:15 | 17.4166 | 55.884 | 14.8886 | 5.8301
2021-11-12 13:30 | 17.41 | 55.884 | 14.8864 | 5.8202
2021-11-12 13:45 | 17.4041 | 56.057 | 14.8845 | 5.8104
2021-11-12 14:00 | 17.3999 | 56.23 | 14.8819 | 5.8071
2021-11-12 14:15 | 17.3923 | 56.404 | 14.8819 | 5.7907
2021-11-12 14:30 | 17.3897 | 56.577 | 14.881 | 5.7874
2021-11-12 14:45 | 17.3847 | 56.923 | 14.8774 | 5.7841
2021-11-12 15:00 | 17.3754 | 57.096 | 14.8746 | 5.7677
2021-11-12 15:15 | 17.3712 | 57.268 | 14.8701 | 5.7677
2021-11-12 15:30 | 17.3636 | 57.441 | 14.8684 | 5.7546
2021-11-12 15:45 | 17.361 | 57.614 | 14.8677 | 5.7513
2021-11-12 16:00 | 17.3578 | 57.614 | 14.8667 | 5.7448
2021-11-12 16:15 | 17.3545 | 57.614 | 14.8639 | 5.7448
2021-11-12 16:30 | 17.3561 | 57.614 | 14.8658 | 5.7448
2021-11-12 16:45 | 17.3487 | 57.441 | 14.8651 | 5.7283
2021-11-12 17:00 | 17.3454 | 57.441 | 14.8665 | 5.7185
2021-11-12 17:15 | 17.3462 | 57.268 | 14.8677 | 5.7185
2021-11-12 17:30 | 17.348 | 57.268 | 14.8719 | 5.7119
2021-11-12 17:45 | 17.3455 | 57.096 | 14.8709 | 5.7087
2021-11-12 18:00 | 17.3464 | 56.923 | 14.8713 | 5.7087
2021-11-12 18:15 | 17.3423 | 56.75 | 14.8739 | 5.6923
2021-11-12 18:30 | 17.3407 | 56.75 | 14.8736 | 5.6923
2021-11-12 18:45 | 17.3433 | 56.577 | 14.8772 | 5.689
2021-11-12 19:00 | 17.3391 | 56.404 | 14.8743 | 5.6857
2021-11-12 19:15 | 17.3358 | 56.404 | 14.8755 | 5.6759
2021-11-12 19:30 | 17.3351 | 56.23 | 14.877 | 5.6693
2021-11-12 19:45 | 17.3317 | 56.23 | 14.8765 | 5.6627
2021-11-12 20:00 | 17.3301 | 56.23 | 14.878 | 5.6562
2021-11-12 20:15 | 17.3301 | 56.23 | 14.878 | 5.6562
2021-11-12 20:30 | 17.3194 | 56.057 | 14.8743 | 5.6398
2021-11-12 20:45 | 17.3094 | 56.057 | 14.8685 | 5.6299
2021-11-12 21:00 | 17.3161 | 56.057 | 14.8733 | 5.6332
2021-11-12 21:15 | 17.3111 | 56.057 | 14.8707 | 5.6299
2021-11-12 21:30 | 17.3045 | 56.057 | 14.8722 | 5.6102
2021-11-12 21:45 | 17.3027 | 56.057 | 14.8719 | 5.607
2021-11-12 22:00 | 17.3011 | 56.057 | 14.8697 | 5.607
2021-11-12 22:15 | 17.2987 | 55.884 | 14.8729 | 5.5938
2021-11-12 22:30 | 17.2971 | 55.884 | 14.8743 | 5.5873
2021-11-12 22:45 | 17.2987 | 55.884 | 14.8762 | 5.5873
2021-11-12 23:00 | 17.2879 | 55.711 | 14.8758 | 5.5643
2021-11-12 23:15 | 17.2863 | 55.711 | 14.8736 | 5.5643
2021-11-12 23:30 | 17.2812 | 55.711 | 14.8726 | 5.5545
2021-11-12 23:45 | 17.2779 | 55.711 | 14.8693 | 5.5545
2021-11-13 | 17.2723 | 55.537 | 14.8732 | 5.5348
2021-11-13 00:15 | 17.2689 | 55.537 | 14.8671 | 5.5413
2021-11-13 00:30 | 17.2689 | 55.537 | 14.8681 | 5.5381
2021-11-13 00:45 | 17.2622 | 55.537 | 14.8667 | 5.5249
2021-11-13 01:00 | 17.2598 | 55.364 | 14.8656 | 5.5217
2021-11-13 01:15 | 17.2582 | 55.364 | 14.8638 | 5.5217
2021-11-13 01:30 | 17.2531 | 55.364 | 14.8642 | 5.5118
2021-11-13 01:45 | 17.2548 | 55.364 | 14.8664 | 5.5085
2021-11-13 02:00 | 17.2531 | 55.364 | 14.8707 | 5.4954
2021-11-13 02:15 | 17.2531 | 55.364 | 14.8729 | 5.4888
2021-11-13 02:30 | 17.2531 | 55.364 | 14.879 | 5.4757
2021-11-13 02:45 | 17.2515 | 55.364 | 14.8743 | 5.4823
2021-11-13 03:00 | 17.2399 | 55.364 | 14.8714 | 5.4626
2021-11-13 03:15 | 17.2399 | 55.364 | 14.8675 | 5.4724
2021-11-13 03:30 | 17.2316 | 55.364 | 14.8656 | 5.456
2021-11-13 03:45 | 17.2266 | 55.364 | 14.8603 | 5.4593
2021-11-13 04:00 | 17.2183 | 55.364 | 14.8606 | 5.4396
2021-11-13 04:15 | 17.2208 | 55.537 | 14.8627 | 5.4396
2021-11-13 04:30 | 17.2124 | 55.537 | 14.8591 | 5.4265
2021-11-13 04:45 | 17.2157 | 55.537 | 14.8577 | 5.4396
2021-11-13 05:00 | 17.2174 | 55.537 | 14.8617 | 5.4331
2021-11-13 05:15 | 17.2157 | 55.537 | 14.8639 | 5.4232
2021-11-13 05:30 | 17.209 | 55.537 | 14.8639 | 5.4101
2021-11-13 05:45 | 17.2025 | 55.537 | 14.8603 | 5.4035
2021-11-13 06:00 | 17.2081 | 55.711 | 14.8661 | 5.4035
2021-11-13 06:15 | 17.2032 | 55.711 | 14.8625 | 5.4003
2021-11-13 06:30 | 17.1983 | 55.711 | 14.8606 | 5.3937
2021-11-13 06:45 | 17.1932 | 55.711 | 14.8606 | 5.3806
2021-11-13 07:00 | 17.1983 | 55.711 | 14.861 | 5.3904
2021-11-13 07:15 | 17.1865 | 55.711 | 14.8591 | 5.3675
2021-11-13 07:30 | 17.1849 | 55.711 | 14.8574 | 5.3675
2021-11-13 07:45 | 17.1783 | 55.711 | 14.8537 | 5.3609
2021-11-13 08:00 | 17.18 | 55.711 | 14.8574 | 5.3576
2021-11-13 08:15 | 17.1849 | 55.711 | 14.861 | 5.3609
2021-11-13 08:30 | 17.18 | 55.711 | 14.8642 | 5.3412
2021-11-13 08:45 | 17.1767 | 55.711 | 14.8606 | 5.3412
2021-11-13 09:00 | 17.18 | 55.711 | 14.8625 | 5.3445
2021-11-13 09:15 | 17.17 | 55.711 | 14.8613 | 5.3248
2021-11-13 09:30 | 17.17 | 55.711 | 14.8646 | 5.3182
2021-11-13 09:45 | 17.1693 | 55.537 | 14.8674 | 5.3084
2021-11-13 10:00 | 17.1659 | 55.537 | 14.8672 | 5.3018
2021-11-13 10:15 | 17.1642 | 55.537 | 14.8693 | 5.292
2021-11-13 10:30 | 17.1609 | 55.537 | 14.8642 | 5.2986
2021-11-13 10:45 | 17.1617 | 55.711 | 14.8646 | 5.2986
2021-11-13 11:00 | 17.16 | 55.711 | 14.8654 | 5.292
2021-11-13 11:15 | 17.1551 | 55.711 | 14.8617 | 5.2887
2021-11-13 11:30 | 17.1517 | 55.711 | 14.8601 | 5.2854
2021-11-13 11:45 | 17.1442 | 55.884 | 14.8591 | 5.2723
2021-11-13 12:00 | 17.1442 | 55.884 | 14.8591 | 5.2723
2021-11-13 12:15 | 17.1424 | 55.884 | 14.8596 | 5.2657
2021-11-13 12:30 | 17.1326 | 55.884 | 14.8533 | 5.2559
2021-11-13 12:45 | 17.1292 | 55.884 | 14.8536 | 5.2493
2021-11-13 13:00 | 17.1259 | 55.884 | 14.8523 | 5.2461
2021-11-13 13:15 | 17.1184 | 56.057 | 14.8458 | 5.2428
2021-11-13 13:30 | 17.1184 | 56.057 | 14.8448 | 5.2461
2021-11-13 13:45 | 17.1108 | 56.23 | 14.8433 | 5.2297
2021-11-13 14:00 | 17.1082 | 56.404 | 14.8442 | 5.2231
2021-11-13 14:15 | 17.1073 | 56.577 | 14.8429 | 5.2231
2021-11-13 14:30 | 17.1047 | 56.75 | 14.8452 | 5.2133
2021-11-13 14:45 | 17.0988 | 56.923 | 14.8395 | 5.21
2021-11-13 15:00 | 17.0921 | 56.923 | 14.8327 | 5.2133
2021-11-13 15:15 | 17.0897 | 57.096 | 14.832 | 5.2067
2021-11-13 15:30 | 17.0878 | 57.441 | 14.8308 | 5.2067
2021-11-13 15:45 | 17.0869 | 57.614 | 14.8301 | 5.2067
2021-11-13 16:00 | 17.0843 | 57.785 | 14.8332 | 5.1936
2021-11-13 16:15 | 17.0843 | 57.785 | 14.8361 | 5.187
2021-11-13 16:30 | 17.0833 | 57.958 | 14.835 | 5.187
2021-11-13 16:45 | 17.084 | 58.131 | 14.8378 | 5.1804
2021-11-13 17:00 | 17.0807 | 58.131 | 14.834 | 5.1837
2021-11-13 17:15 | 17.0847 | 58.303 | 14.8314 | 5.1969
2021-11-13 17:30 | 17.0798 | 58.303 | 14.8324 | 5.1837
2021-11-13 17:45 | 17.0756 | 58.476 | 14.8343 | 5.1706
2021-11-13 18:00 | 17.0789 | 58.476 | 14.8337 | 5.1804
2021-11-13 18:15 | 17.0823 | 58.476 | 14.8353 | 5.1837
2021-11-13 18:30 | 17.0823 | 58.476 | 14.8363 | 5.1804
2021-11-13 18:45 | 17.0823 | 58.476 | 14.8378 | 5.1772
2021-11-13 19:00 | 17.083 | 58.647 | 14.844 | 5.164
2021-11-13 19:15 | 17.0839 | 58.476 | 14.845 | 5.164
2021-11-13 19:30 | 17.0812 | 58.647 | 14.8465 | 5.1542
2021-11-13 19:45 | 17.0779 | 58.647 | 14.8448 | 5.1509
2021-11-13 20:00 | 17.0805 | 58.476 | 14.8465 | 5.1542
2021-11-13 20:15 | 17.0749 | 58.303 | 14.8426 | 5.1476
2021-11-13 20:30 | 17.0724 | 58.131 | 14.8407 | 5.1476
2021-11-13 20:45 | 17.0675 | 58.131 | 14.8426 | 5.1312
2021-11-13 21:00 | 17.0675 | 58.131 | 14.8404 | 5.1378
2021-11-13 21:15 | 17.0601 | 57.958 | 14.8392 | 5.1214
2021-11-13 21:30 | 17.0583 | 57.958 | 14.8381 | 5.1214
2021-11-13 21:45 | 17.0567 | 57.958 | 14.8407 | 5.1115
2021-11-13 22:00 | 17.0501 | 57.958 | 14.8366 | 5.105
2021-11-13 22:15 | 17.0543 | 57.785 | 14.8359 | 5.1181
2021-11-13 22:30 | 17.0477 | 57.785 | 14.8391 | 5.0951
2021-11-13 22:45 | 17.0469 | 57.614 | 14.833 | 5.105
2021-11-13 23:00 | 17.0469 | 57.614 | 14.8326 | 5.1083
2021-11-13 23:15 | 17.0437 | 57.614 | 14.8323 | 5.1017
2021-11-13 23:30 | 17.0363 | 57.441 | 14.8287 | 5.0919
2021-11-13 23:45 | 17.0379 | 57.441 | 14.8287 | 5.0951
2021-11-14 | 17.0322 | 57.268 | 14.8311 | 5.0787
2021-11-14 00:15 | 17.0356 | 57.268 | 14.8333 | 5.0787
2021-11-14 00:30 | 17.0356 | 57.268 | 14.8316 | 5.0853
2021-11-14 00:45 | 17.0347 | 57.096 | 14.8347 | 5.0755
2021-11-14 01:00 | 17.0364 | 57.096 | 14.8359 | 5.0755
2021-11-14 01:15 | 17.0331 | 57.096 | 14.8374 | 5.0656
2021-11-14 01:30 | 17.0257 | 56.923 | 14.8347 | 5.0525
2021-11-14 01:45 | 17.0208 | 56.923 | 14.8343 | 5.0427
2021-11-14 02:00 | 17.0224 | 56.923 | 14.8329 | 5.0492
2021-11-14 02:15 | 17.0157 | 56.923 | 14.8318 | 5.0361
2021-11-14 02:30 | 17.0174 | 56.923 | 14.8323 | 5.0394
2021-11-14 02:45 | 17.015 | 56.75 | 14.8304 | 5.0394
2021-11-14 03:00 | 17.0134 | 56.75 | 14.834 | 5.0262
2021-11-14 03:15 | 17.0093 | 56.577 | 14.8316 | 5.023
2021-11-14 03:30 | 17.016 | 56.577 | 14.8329 | 5.0361
2021-11-14 03:45 | 17.0126 | 56.577 | 14.8343 | 5.0262
2021-11-14 04:00 | 17.0093 | 56.577 | 14.834 | 5.0164
2021-11-14 04:15 | 17.0026 | 56.577 | 14.835 | 5
2021-11-14 04:30 | 17.0052 | 56.404 | 14.8307 | 5.0164
2021-11-14 04:45 | 17.0002 | 56.404 | 14.8266 | 5.0131
2021-11-14 05:00 | 16.9952 | 56.404 | 14.8274 | 5
2021-11-14 05:15 | 16.9968 | 56.404 | 14.8269 | 5.0066
2021-11-14 05:30 | 16.9912 | 56.23 | 14.8269 | 4.9934
2021-11-14 05:45 | 16.9912 | 56.23 | 14.8305 | 4.9836
2021-11-14 06:00 | 16.9961 | 56.23 | 14.8316 | 4.9934
2021-11-14 06:15 | 16.9954 | 56.057 | 14.8339 | 4.9869
2021-11-14 06:30 | 16.9887 | 56.057 | 14.8317 | 4.977
2021-11-14 06:45 | 16.9854 | 56.057 | 14.8303 | 4.9705
2021-11-14 07:00 | 16.982 | 56.057 | 14.8285 | 4.9672
2021-11-14 07:15 | 16.9738 | 56.057 | 14.8227 | 4.9606
2021-11-14 07:30 | 16.9746 | 55.884 | 14.8227 | 4.9639
2021-11-14 07:45 | 16.9746 | 55.884 | 14.8245 | 4.9606
2021-11-14 08:00 | 16.9697 | 55.884 | 14.8227 | 4.9508
2021-11-14 08:15 | 16.9746 | 55.884 | 14.8285 | 4.9508
2021-11-14 08:30 | 16.973 | 55.884 | 14.8275 | 4.9475
2021-11-14 08:45 | 16.9672 | 55.711 | 14.8263 | 4.9377
2021-11-14 09:00 | 16.9672 | 55.711 | 14.8268 | 4.9377
2021-11-14 09:15 | 16.959 | 55.711 | 14.8234 | 4.9245
2021-11-14 09:30 | 16.9607 | 55.711 | 14.826 | 4.9245
2021-11-14 09:45 | 16.9607 | 55.711 | 14.8255 | 4.9245
2021-11-14 10:00 | 16.959 | 55.711 | 14.8295 | 4.9114
2021-11-14 10:15 | 16.954 | 55.711 | 14.8281 | 4.9049
2021-11-14 10:30 | 16.954 | 55.711 | 14.8323 | 4.895
2021-11-14 10:45 | 16.9533 | 55.537 | 14.8291 | 4.8983
2021-11-14 11:00 | 16.9533 | 55.537 | 14.8356 | 4.8852
2021-11-14 11:15 | 16.9516 | 55.537 | 14.8327 | 4.8885
2021-11-14 11:30 | 16.9523 | 55.711 | 14.8356 | 4.8819
2021-11-14 11:45 | 16.949 | 55.711 | 14.8362 | 4.872
2021-11-14 12:00 | 16.949 | 55.711 | 14.8355 | 4.8753
2021-11-14 12:15 | 16.9507 | 55.711 | 14.8374 | 4.8753
2021-11-14 12:30 | 16.944 | 55.711 | 14.8352 | 4.8655
2021-11-14 12:45 | 16.9456 | 55.711 | 14.8337 | 4.872
2021-11-14 13:00 | 16.9448 | 55.884 | 14.8316 | 4.8753
2021-11-14 13:15 | 16.9339 | 56.057 | 14.8304 | 4.8524
2021-11-14 13:30 | 16.9313 | 56.23 | 14.826 | 4.8556
2021-11-14 13:45 | 16.9288 | 56.404 | 14.8253 | 4.8524
2021-11-14 14:00 | 16.9278 | 56.577 | 14.8236 | 4.8524
2021-11-14 14:15 | 16.9285 | 56.75 | 14.8221 | 4.8589
2021-11-14 14:30 | 16.926 | 56.923 | 14.82 | 4.8589
2021-11-14 14:45 | 16.9201 | 57.096 | 14.8185 | 4.8491
2021-11-14 15:00 | 16.9134 | 57.096 | 14.8146 | 4.8425
2021-11-14 15:15 | 16.9126 | 57.268 | 14.8131 | 4.8425
2021-11-14 15:30 | 16.9166 | 57.441 | 14.8168 | 4.8425
2021-11-14 15:45 | 16.9149 | 57.441 | 14.8189 | 4.836
2021-11-14 16:00 | 16.9123 | 57.614 | 14.8171 | 4.8327
2021-11-14 16:15 | 16.9123 | 57.614 | 14.8207 | 4.8261
2021-11-14 16:30 | 16.914 | 57.614 | 14.8194 | 4.8327
2021-11-14 16:45 | 16.9089 | 57.614 | 14.8189 | 4.8196
2021-11-14 17:00 | 16.9073 | 57.614 | 14.8204 | 4.813
2021-11-14 17:15 | 16.9081 | 57.785 | 14.8157 | 4.8261
2021-11-14 17:30 | 16.9031 | 57.785 | 14.8165 | 4.813
2021-11-14 17:45 | 16.9031 | 57.785 | 14.816 | 4.813
2021-11-14 18:00 | 16.8981 | 57.785 | 14.8114 | 4.813
2021-11-14 18:15 | 16.8931 | 57.785 | 14.8102 | 4.8031
2021-11-14 18:30 | 16.8947 | 57.785 | 14.8088 | 4.813
2021-11-14 18:45 | 16.8905 | 57.958 | 14.8056 | 4.8097
2021-11-14 19:00 | 16.8854 | 57.958 | 14.8041 | 4.7999
2021-11-14 19:15 | 16.8838 | 57.958 | 14.8034 | 4.7999
2021-11-14 19:30 | 16.8838 | 57.958 | 14.7983 | 4.8097
2021-11-14 19:45 | 16.8756 | 57.958 | 14.7947 | 4.7999
2021-11-14 20:00 | 16.8705 | 57.958 | 14.7907 | 4.7966
2021-11-14 20:15 | 16.8632 | 57.785 | 14.7904 | 4.7802
2021-11-14 20:30 | 16.8664 | 57.785 | 14.7885 | 4.7933
2021-11-14 20:45 | 16.8608 | 57.614 | 14.7882 | 4.7802
2021-11-14 21:00 | 16.8574 | 57.614 | 14.7863 | 4.7769
2021-11-14 21:15 | 16.8541 | 57.614 | 14.7846 | 4.7736
2021-11-14 21:30 | 16.8467 | 57.441 | 14.7812 | 4.7638
2021-11-14 21:45 | 16.85 | 57.441 | 14.7836 | 4.7671
2021-11-14 22:00 | 16.8434 | 57.441 | 14.778 | 4.7638
2021-11-14 22:15 | 16.8427 | 57.268 | 14.7763 | 4.7671
2021-11-14 22:30 | 16.8453 | 57.096 | 14.7795 | 4.7638
2021-11-14 22:45 | 16.837 | 57.096 | 14.7769 | 4.7507
2021-11-14 23:00 | 16.8321 | 57.096 | 14.7722 | 4.7507
2021-11-14 23:15 | 16.8263 | 56.923 | 14.7696 | 4.7441
2021-11-14 23:30 | 16.8255 | 56.75 | 14.7693 | 4.7441
2021-11-14 23:45 | 16.8255 | 56.75 | 14.7664 | 4.7507
2021-11-15 | 16.8206 | 56.75 | 14.765 | 4.7408
2021-11-15 00:15 | 16.8189 | 56.75 | 14.7664 | 4.7343
2021-11-15 00:30 | 16.8122 | 56.75 | 14.7618 | 4.731
2021-11-15 00:45 | 16.8065 | 56.577 | 14.7588 | 4.7244
2021-11-15 01:00 | 16.8032 | 56.577 | 14.7624 | 4.708
2021-11-15 01:15 | 16.8065 | 56.577 | 14.7632 | 4.7146
2021-11-15 01:30 | 16.8099 | 56.577 | 14.7624 | 4.7244
2021-11-15 01:45 | 16.8081 | 56.577 | 14.7631 | 4.7178
2021-11-15 02:00 | 16.8081 | 56.577 | 14.7631 | 4.7178
2021-11-15 02:15 | 16.8099 | 56.577 | 14.7656 | 4.7146
2021-11-15 02:30 | 16.8165 | 56.577 | 14.7651 | 4.731
2021-11-15 02:45 | 16.8099 | 56.577 | 14.7699 | 4.7047
2021-11-15 03:00 | 16.8081 | 56.577 | 14.7676 | 4.708
2021-11-15 03:15 | 16.8107 | 56.404 | 14.769 | 4.708
2021-11-15 03:30 | 16.8074 | 56.404 | 14.7669 | 4.708
2021-11-15 03:45 | 16.8009 | 56.404 | 14.7661 | 4.6949
2021-11-15 04:00 | 16.8009 | 56.404 | 14.7669 | 4.6916
2021-11-15 04:15 | 16.8091 | 56.404 | 14.7682 | 4.708
2021-11-15 04:30 | 16.8051 | 56.23 | 14.7718 | 4.6916
2021-11-15 04:45 | 16.8 | 56.23 | 14.7718 | 4.6785
2021-11-15 05:00 | 16.8018 | 56.23 | 14.7696 | 4.6883
2021-11-15 05:15 | 16.7935 | 56.23 | 14.7675 | 4.6719
2021-11-15 05:30 | 16.7977 | 56.057 | 14.7689 | 4.6785
2021-11-15 05:45 | 16.7894 | 56.057 | 14.7667 | 4.6654
2021-11-15 06:00 | 16.7894 | 56.057 | 14.7612 | 4.6785
2021-11-15 06:15 | 16.7794 | 56.057 | 14.7599 | 4.6588
2021-11-15 06:30 | 16.7843 | 56.057 | 14.7596 | 4.6719
2021-11-15 06:45 | 16.781 | 56.057 | 14.763 | 4.6555
2021-11-15 07:00 | 16.782 | 55.884 | 14.7622 | 4.6588
2021-11-15 07:15 | 16.7736 | 55.884 | 14.7586 | 4.649
2021-11-15 07:30 | 16.7803 | 55.884 | 14.7615 | 4.6555
2021-11-15 07:45 | 16.7796 | 55.711 | 14.7647 | 4.649
2021-11-15 08:00 | 16.7845 | 55.711 | 14.7661 | 4.6555
2021-11-15 08:15 | 16.7896 | 55.711 | 14.777 | 4.6424
2021-11-15 08:30 | 16.7746 | 55.711 | 14.7679 | 4.6293
2021-11-15 08:45 | 16.7878 | 55.711 | 14.7809 | 4.6293
2021-11-15 09:00 | 16.7945 | 55.711 | 14.785 | 4.6358
2021-11-15 09:15 | 16.7813 | 55.711 | 14.7753 | 4.626
2021-11-15 09:30 | 16.7845 | 55.711 | 14.7822 | 4.6194
2021-11-15 09:45 | 16.7912 | 55.711 | 14.7869 | 4.6227
2021-11-15 10:00 | 16.7945 | 55.711 | 14.7917 | 4.6194
2021-11-15 10:15 | 16.7929 | 55.711 | 14.7873 | 4.626
2021-11-15 10:30 | 16.7954 | 55.537 | 14.7947 | 4.6161
2021-11-15 10:45 | 16.7971 | 55.537 | 14.8005 | 4.6063
2021-11-15 11:00 | 16.7904 | 55.537 | 14.7995 | 4.5932
2021-11-15 11:15 | 16.7987 | 55.537 | 14.8017 | 4.6063
2021-11-15 11:30 | 16.7904 | 55.537 | 14.8008 | 4.5899
2021-11-15 11:45 | 16.7904 | 55.537 | 14.802 | 4.5866
2021-11-15 12:00 | 16.7871 | 55.537 | 14.803 | 4.5768
2021-11-15 12:15 | 16.7788 | 55.537 | 14.7938 | 4.5801
2021-11-15 12:30 | 16.7855 | 55.537 | 14.7975 | 4.5866
2021-11-15 12:45 | 16.7729 | 55.711 | 14.7873 | 4.5801
2021-11-15 13:00 | 16.7746 | 55.711 | 14.7898 | 4.5768
2021-11-15 13:15 | 16.768 | 55.711 | 14.7869 | 4.5702
2021-11-15 13:30 | 16.7696 | 55.711 | 14.7937 | 4.5571
2021-11-15 13:45 | 16.772 | 55.884 | 14.7925 | 4.5669
2021-11-15 14:00 | 16.7687 | 55.884 | 14.7904 | 4.5636
2021-11-15 14:15 | 16.7638 | 55.884 | 14.7883 | 4.5571
2021-11-15 14:30 | 16.7694 | 56.057 | 14.7901 | 4.5669
2021-11-15 14:45 | 16.7635 | 56.23 | 14.785 | 4.5636
2021-11-15 15:00 | 16.7603 | 56.23 | 14.7838 | 4.5604
2021-11-15 15:15 | 16.7643 | 56.404 | 14.7824 | 4.5702
2021-11-15 15:30 | 16.7543 | 56.404 | 14.7807 | 4.5538
2021-11-15 15:45 | 16.7526 | 56.404 | 14.778 | 4.5538
2021-11-15 16:00 | 16.7459 | 56.404 | 14.777 | 4.5407
2021-11-15 16:15 | 16.7526 | 56.404 | 14.7767 | 4.5571
2021-11-15 16:30 | 16.7517 | 56.577 | 14.7799 | 4.5472
2021-11-15 16:45 | 16.7566 | 56.577 | 14.785 | 4.5472
2021-11-15 17:00 | 16.755 | 56.577 | 14.7883 | 4.5374
2021-11-15 17:15 | 16.7566 | 56.577 | 14.7895 | 4.5374
2021-11-15 17:30 | 16.7533 | 56.577 | 14.7867 | 4.5374
2021-11-15 17:45 | 16.7533 | 56.577 | 14.7896 | 4.5308
2021-11-15 18:00 | 16.75 | 56.577 | 14.7875 | 4.5276
2021-11-15 18:15 | 16.7401 | 56.577 | 14.7722 | 4.5407
2021-11-15 18:30 | 16.7558 | 56.75 | 14.7867 | 4.5407
2021-11-15 18:45 | 16.7524 | 56.75 | 14.7863 | 4.5341
2021-11-15 19:00 | 16.7491 | 56.75 | 14.7841 | 4.5341
2021-11-15 19:15 | 16.7624 | 56.75 | 14.7957 | 4.5374
2021-11-15 19:30 | 16.7574 | 56.75 | 14.7908 | 4.5374
2021-11-15 19:45 | 16.7648 | 56.923 | 14.7952 | 4.544
2021-11-15 20:00 | 16.7688 | 57.096 | 14.8012 | 4.5374
2021-11-15 20:15 | 16.7739 | 57.096 | 14.8052 | 4.5407
2021-11-15 20:30 | 16.7595 | 57.268 | 14.7954 | 4.5308
2021-11-15 20:45 | 16.7696 | 57.268 | 14.8023 | 4.5374
2021-11-15 21:00 | 16.7778 | 57.268 | 14.8107 | 4.5374
2021-11-15 21:15 | 16.7804 | 57.096 | 14.8099 | 4.544
2021-11-15 21:30 | 16.7796 | 57.268 | 14.8168 | 4.5276
2021-11-15 21:45 | 16.7829 | 57.268 | 14.8192 | 4.5308
2021-11-15 22:00 | 16.7912 | 57.268 | 14.8204 | 4.5472
2021-11-15 22:15 | 16.7886 | 57.441 | 14.8214 | 4.5374
2021-11-15 22:30 | 16.7917 | 57.785 | 14.8262 | 4.5341
2021-11-15 22:45 | 16.79 | 57.785 | 14.8275 | 4.5276
2021-11-15 23:00 | 16.7967 | 57.785 | 14.834 | 4.5276
2021-11-15 23:15 | 16.7977 | 57.614 | 14.8369 | 4.5243
2021-11-15 23:30 | 16.7926 | 57.614 | 14.8343 | 4.5177
2021-11-15 23:45 | 16.7926 | 57.614 | 14.8372 | 4.5112
2021-11-16 | 16.7903 | 57.441 | 14.8401 | 4.498
2021-11-16 00:15 | 16.793 | 56.923 | 14.8433 | 4.498
2021-11-16 00:30 | 16.7949 | 56.577 | 14.8433 | 4.5013
2021-11-16 00:45 | 16.7975 | 56.404 | 14.8477 | 4.498
2021-11-16 01:00 | 16.7968 | 56.23 | 14.8481 | 4.4948
2021-11-16 01:15 | 16.7951 | 56.23 | 14.8462 | 4.4948
2021-11-16 01:30 | 16.7984 | 56.23 | 14.8481 | 4.498
2021-11-16 01:45 | 16.8033 | 56.23 | 14.852 | 4.5013
2021-11-16 02:00 | 16.7958 | 56.404 | 14.851 | 4.4849
2021-11-16 02:15 | 16.7932 | 56.577 | 14.85 | 4.4816
2021-11-16 02:30 | 16.7883 | 56.577 | 14.8485 | 4.4751
2021-11-16 02:45 | 16.7883 | 56.577 | 14.8485 | 4.4751
2021-11-16 03:00 | 16.7909 | 56.404 | 14.8507 | 4.4751
2021-11-16 03:15 | 16.7868 | 56.23 | 14.8493 | 4.4685
2021-11-16 03:30 | 16.7861 | 56.057 | 14.8511 | 4.4619
2021-11-16 03:45 | 16.7877 | 56.057 | 14.8529 | 4.4619
2021-11-16 04:00 | 16.7854 | 55.884 | 14.8548 | 4.4521
2021-11-16 04:15 | 16.787 | 55.884 | 14.8511 | 4.4652
2021-11-16 04:30 | 16.7836 | 55.884 | 14.8511 | 4.4587
2021-11-16 04:45 | 16.7836 | 55.884 | 14.8529 | 4.4521
2021-11-16 05:00 | 16.782 | 55.884 | 14.8529 | 4.4488
2021-11-16 05:15 | 16.777 | 55.884 | 14.8507 | 4.4423
2021-11-16 05:30 | 16.7754 | 55.884 | 14.8485 | 4.4455
2021-11-16 05:45 | 16.7754 | 55.884 | 14.8485 | 4.4455
2021-11-16 06:00 | 16.7736 | 55.884 | 14.8522 | 4.4324
2021-11-16 06:15 | 16.7713 | 55.711 | 14.8466 | 4.439
2021-11-16 06:30 | 16.7662 | 55.711 | 14.8466 | 4.4291
2021-11-16 06:45 | 16.7655 | 55.537 | 14.8427 | 4.4357
2021-11-16 07:00 | 16.7639 | 55.537 | 14.8445 | 4.4259
2021-11-16 07:15 | 16.7622 | 55.537 | 14.8427 | 4.4259
2021-11-16 07:30 | 16.7639 | 55.537 | 14.8442 | 4.4291
2021-11-16 07:45 | 16.759 | 55.537 | 14.8401 | 4.4259
2021-11-16 08:00 | 16.7597 | 55.711 | 14.8394 | 4.4291
2021-11-16 08:15 | 16.763 | 55.711 | 14.8459 | 4.4226
2021-11-16 08:30 | 16.763 | 55.711 | 14.8477 | 4.4193
2021-11-16 08:45 | 16.763 | 55.711 | 14.8481 | 4.416
2021-11-16 09:00 | 16.7613 | 55.711 | 14.8488 | 4.4127
2021-11-16 09:15 | 16.7646 | 55.711 | 14.8514 | 4.4127
2021-11-16 09:30 | 16.7622 | 55.537 | 14.8522 | 4.4062
2021-11-16 09:45 | 16.7655 | 55.537 | 14.8507 | 4.416
2021-11-16 10:00 | 16.7655 | 55.537 | 14.8543 | 4.4094
2021-11-16 10:15 | 16.7622 | 55.537 | 14.8533 | 4.4029
2021-11-16 10:30 | 16.7639 | 55.537 | 14.8548 | 4.4029
2021-11-16 10:45 | 16.7672 | 55.537 | 14.8559 | 4.4094
2021-11-16 11:00 | 16.7597 | 55.711 | 14.8562 | 4.3898
2021-11-16 11:15 | 16.7546 | 55.711 | 14.8537 | 4.3832
2021-11-16 11:30 | 16.7539 | 55.537 | 14.8567 | 4.3766
2021-11-16 11:45 | 16.7506 | 55.537 | 14.853 | 4.3766
2021-11-16 12:00 | 16.7482 | 55.364 | 14.8527 | 4.3734
2021-11-16 12:15 | 16.7449 | 55.364 | 14.8498 | 4.3701
2021-11-16 12:30 | 16.7432 | 55.364 | 14.8472 | 4.3734
2021-11-16 12:45 | 16.7382 | 55.364 | 14.8436 | 4.3701
2021-11-16 13:00 | 16.7323 | 55.537 | 14.8385 | 4.3668
2021-11-16 13:15 | 16.7256 | 55.537 | 14.832 | 4.3668
2021-11-16 13:30 | 16.7191 | 55.537 | 14.8298 | 4.357
2021-11-16 13:45 | 16.7165 | 55.711 | 14.8276 | 4.357
2021-11-16 14:00 | 16.7165 | 55.711 | 14.8276 | 4.357
2021-11-16 14:15 | 16.7163 | 56.057 | 14.8259 | 4.3602
2021-11-16 14:30 | 16.7104 | 56.23 | 14.823 | 4.3537
2021-11-16 14:45 | 16.712 | 56.23 | 14.8223 | 4.3602
2021-11-16 15:00 | 16.7111 | 56.404 | 14.8189 | 4.3635
2021-11-16 15:15 | 16.7062 | 56.404 | 14.8201 | 4.3504
2021-11-16 15:30 | 16.7028 | 56.404 | 14.8185 | 4.3471
2021-11-16 15:45 | 16.7002 | 56.577 | 14.816 | 4.3471
2021-11-16 16:00 | 16.7018 | 56.577 | 14.8168 | 4.3471
2021-11-16 16:15 | 16.7011 | 56.404 | 14.8131 | 4.3537
2021-11-16 16:30 | 16.6978 | 56.404 | 14.8121 | 4.3504
2021-11-16 16:45 | 16.6978 | 56.404 | 14.811 | 4.3537
2021-11-16 17:00 | 16.6969 | 56.577 | 14.8136 | 4.3438
2021-11-16 17:15 | 16.6969 | 56.577 | 14.8124 | 4.3471
2021-11-16 17:30 | 16.6902 | 56.577 | 14.8107 | 4.334
2021-11-16 17:45 | 16.6902 | 56.577 | 14.8088 | 4.3406
2021-11-16 18:00 | 16.6886 | 56.577 | 14.8085 | 4.3373
2021-11-16 18:15 | 16.6886 | 56.577 | 14.807 | 4.3406
2021-11-16 18:30 | 16.6893 | 56.75 | 14.8059 | 4.3438
2021-11-16 18:45 | 16.6909 | 56.75 | 14.8081 | 4.3438
2021-11-16 19:00 | 16.6869 | 56.577 | 14.8076 | 4.334
2021-11-16 19:15 | 16.6869 | 56.577 | 14.805 | 4.3406
2021-11-16 19:30 | 16.6846 | 56.404 | 14.8049 | 4.3373
2021-11-16 19:45 | 16.6812 | 56.404 | 14.7994 | 4.3406
2021-11-16 20:00 | 16.6805 | 56.23 | 14.8033 | 4.3307
2021-11-16 20:15 | 16.6798 | 56.057 | 14.8012 | 4.334
2021-11-16 20:30 | 16.6747 | 56.057 | 14.7979 | 4.3307
2021-11-16 20:45 | 16.6724 | 55.884 | 14.795 | 4.3307
2021-11-16 21:00 | 16.669 | 55.884 | 14.792 | 4.3307
2021-11-16 21:15 | 16.669 | 55.884 | 14.7925 | 4.3274
2021-11-16 21:30 | 16.6632 | 55.711 | 14.7936 | 4.3143
2021-11-16 21:45 | 16.6666 | 55.711 | 14.7928 | 4.3209
2021-11-16 22:00 | 16.6625 | 55.537 | 14.7915 | 4.3143
2021-11-16 22:15 | 16.6592 | 55.537 | 14.7908 | 4.311
2021-11-16 22:30 | 16.6585 | 55.364 | 14.7885 | 4.3143
2021-11-16 22:45 | 16.6551 | 55.364 | 14.785 | 4.3143
2021-11-16 23:00 | 16.6518 | 55.364 | 14.7846 | 4.3077
2021-11-16 23:15 | 16.6477 | 55.189 | 14.7805 | 4.3077
2021-11-16 23:30 | 16.6461 | 55.189 | 14.7801 | 4.3045
2021-11-16 23:45 | 16.6412 | 55.189 | 14.7779 | 4.2979
2021-11-17 | 16.6371 | 55.017 | 14.7753 | 4.2946
2021-11-17 00:15 | 16.6387 | 55.017 | 14.7767 | 4.2946
2021-11-17 00:30 | 16.6329 | 54.842 | 14.774 | 4.2881
2021-11-17 00:45 | 16.6313 | 54.842 | 14.7696 | 4.2946
2021-11-17 01:00 | 16.6289 | 54.669 | 14.7741 | 4.2782
2021-11-17 01:15 | 16.6289 | 54.669 | 14.7706 | 4.2848
2021-11-17 01:30 | 16.6281 | 54.495 | 14.7741 | 4.2782
2021-11-17 01:45 | 16.6265 | 54.495 | 14.7692 | 4.2848
2021-11-17 02:00 | 16.6248 | 54.495 | 14.7733 | 4.2717
2021-11-17 02:15 | 16.6191 | 54.322 | 14.7664 | 4.2749
2021-11-17 02:30 | 16.6191 | 54.322 | 14.7651 | 4.2782
2021-11-17 02:45 | 16.6125 | 54.322 | 14.7611 | 4.2717
2021-11-17 03:00 | 16.6118 | 54.147 | 14.7599 | 4.2717
2021-11-17 03:15 | 16.6077 | 53.973 | 14.7569 | 4.2684
2021-11-17 03:30 | 16.6026 | 53.973 | 14.7566 | 4.2585
2021-11-17 03:45 | 16.6044 | 53.973 | 14.7576 | 4.2585
2021-11-17 04:00 | 16.6003 | 53.798 | 14.7548 | 4.2552
2021-11-17 04:15 | 16.597 | 53.798 | 14.7528 | 4.2552
2021-11-17 04:30 | 16.597 | 53.798 | 14.754 | 4.252
2021-11-17 04:45 | 16.5936 | 53.798 | 14.7512 | 4.2487
2021-11-17 05:00 | 16.5952 | 53.798 | 14.7521 | 4.252
2021-11-17 05:15 | 16.5919 | 53.798 | 14.747 | 4.2552
2021-11-17 05:30 | 16.5936 | 53.798 | 14.7543 | 4.2421
2021-11-17 05:45 | 16.5903 | 53.798 | 14.7521 | 4.2388
2021-11-17 06:00 | 16.5887 | 53.798 | 14.7487 | 4.2454
2021-11-17 06:15 | 16.5813 | 53.623 | 14.7487 | 4.2257
2021-11-17 06:30 | 16.5878 | 53.623 | 14.7461 | 4.2487
2021-11-17 06:45 | 16.5822 | 53.449 | 14.7466 | 4.2356
2021-11-17 07:00 | 16.5804 | 53.449 | 14.7461 | 4.2323
2021-11-17 07:15 | 16.583 | 53.274 | 14.7444 | 4.2421
2021-11-17 07:30 | 16.5781 | 53.274 | 14.7444 | 4.229
2021-11-17 07:45 | 16.5781 | 53.274 | 14.744 | 4.2323
2021-11-17 08:00 | 16.5814 | 53.274 | 14.7454 | 4.2356
2021-11-17 08:15 | 16.5797 | 53.274 | 14.7441 | 4.2356
2021-11-17 08:30 | 16.5806 | 53.1 | 14.7424 | 4.2388
2021-11-17 08:45 | 16.5782 | 52.925 | 14.7476 | 4.2224
2021-11-17 09:00 | 16.5782 | 52.925 | 14.7514 | 4.2126
2021-11-17 09:15 | 16.5848 | 52.925 | 14.7538 | 4.2224
2021-11-17 09:30 | 16.5881 | 52.925 | 14.7579 | 4.2224
2021-11-17 09:45 | 16.5899 | 52.925 | 14.763 | 4.2126
2021-11-17 10:00 | 16.5932 | 52.925 | 14.7638 | 4.2192
2021-11-17 10:15 | 16.5899 | 52.925 | 14.7657 | 4.206
2021-11-17 10:30 | 16.5899 | 52.925 | 14.766 | 4.206
2021-11-17 10:45 | 16.5932 | 52.925 | 14.7683 | 4.2093
2021-11-17 11:00 | 16.5841 | 52.75 | 14.7676 | 4.1896
2021-11-17 11:15 | 16.5874 | 52.75 | 14.7712 | 4.1896
2021-11-17 11:30 | 16.589 | 52.75 | 14.7701 | 4.1962
2021-11-17 11:45 | 16.5856 | 52.75 | 14.7661 | 4.1962
2021-11-17 12:00 | 16.5825 | 52.75 | 14.7669 | 4.1864
2021-11-17 12:15 | 16.5798 | 52.925 | 14.7657 | 4.1831
2021-11-17 12:30 | 16.5749 | 52.925 | 14.7635 | 4.1798
2021-11-17 12:45 | 16.569 | 53.1 | 14.7599 | 4.1732
2021-11-17 13:00 | 16.5697 | 53.274 | 14.7534 | 4.1896
2021-11-17 13:15 | 16.5614 | 53.274 | 14.7515 | 4.1765
2021-11-17 13:30 | 16.5597 | 53.623 | 14.7515 | 4.1699
2021-11-17 13:45 | 16.5545 | 53.973 | 14.747 | 4.1699
2021-11-17 14:00 | 16.5536 | 54.147 | 14.7466 | 4.1667
2021-11-17 14:15 | 16.5494 | 54.322 | 14.7486 | 4.1535
2021-11-17 14:30 | 16.5452 | 54.495 | 14.7447 | 4.1535
2021-11-17 14:45 | 16.5475 | 54.669 | 14.7429 | 4.1634
2021-11-17 15:00 | 16.5466 | 54.842 | 14.7415 | 4.1634
2021-11-17 15:15 | 16.5523 | 55.017 | 14.7418 | 4.1765
2021-11-17 15:30 | 16.5532 | 55.189 | 14.7387 | 4.1864
2021-11-17 15:45 | 16.5446 | 55.537 | 14.7379 | 4.1667
2021-11-17 16:00 | 16.5519 | 56.057 | 14.7367 | 4.1864
2021-11-17 16:15 | 16.5482 | 56.404 | 14.7367 | 4.1798
2021-11-17 16:30 | 16.5433 | 56.404 | 14.7377 | 4.1634
2021-11-17 16:45 | 16.5449 | 56.404 | 14.737 | 4.1699
2021-11-17 17:00 | 16.5459 | 56.23 | 14.7376 | 4.1699
2021-11-17 17:15 | 16.5408 | 56.23 | 14.7373 | 4.1601
2021-11-17 17:30 | 16.5426 | 56.23 | 14.7344 | 4.1699
2021-11-17 17:45 | 16.5442 | 56.23 | 14.7363 | 4.1699
2021-11-17 18:00 | 16.5408 | 56.23 | 14.7371 | 4.1601
2021-11-17 18:15 | 16.5442 | 56.23 | 14.7357 | 4.1699
2021-11-17 18:30 | 16.5475 | 56.23 | 14.7371 | 4.1765
2021-11-17 18:45 | 16.5492 | 56.23 | 14.7429 | 4.1667
2021-11-17 19:00 | 16.5526 | 56.23 | 14.7429 | 4.1732
2021-11-17 19:15 | 16.5485 | 56.057 | 14.7451 | 4.1601
2021-11-17 19:30 | 16.5485 | 56.057 | 14.745 | 4.1601
2021-11-17 19:45 | 16.5501 | 56.057 | 14.7445 | 4.1634
2021-11-17 20:00 | 16.5494 | 55.884 | 14.7471 | 4.1568
2021-11-17 20:15 | 16.5478 | 55.884 | 14.7441 | 4.1601
2021-11-17 20:30 | 16.5411 | 55.884 | 14.7466 | 4.1404
2021-11-17 20:45 | 16.5471 | 55.711 | 14.7437 | 4.1601
2021-11-17 21:00 | 16.542 | 55.711 | 14.7447 | 4.147
2021-11-17 21:15 | 16.5413 | 55.537 | 14.7493 | 4.1339
2021-11-17 21:30 | 16.5462 | 55.537 | 14.7486 | 4.147
2021-11-17 21:45 | 16.5446 | 55.537 | 14.7479 | 4.1437
2021-11-17 22:00 | 16.5479 | 55.537 | 14.7525 | 4.1404
2021-11-17 22:15 | 16.5513 | 55.537 | 14.7525 | 4.1503
2021-11-17 22:30 | 16.5488 | 55.364 | 14.7547 | 4.1371
2021-11-17 22:45 | 16.5488 | 55.364 | 14.7543 | 4.1404
2021-11-17 23:00 | 16.5465 | 55.189 | 14.7514 | 4.1404
2021-11-17 23:15 | 16.5465 | 55.189 | 14.7577 | 4.1273
2021-11-17 23:30 | 16.5431 | 55.189 | 14.7515 | 4.1339
2021-11-17 23:45 | 16.544 | 55.017 | 14.7498 | 4.1371
2021-11-18 | 16.5342 | 55.017 | 14.7421 | 4.1339
2021-11-18 00:15 | 16.5333 | 54.842 | 14.7413 | 4.1339
2021-11-18 00:30 | 16.5284 | 54.842 | 14.7377 | 4.1306
2021-11-18 00:45 | 16.5366 | 54.842 | 14.7464 | 4.1306
2021-11-18 01:00 | 16.5243 | 54.669 | 14.7355 | 4.1273
2021-11-18 01:15 | 16.5243 | 54.669 | 14.7392 | 4.1175
2021-11-18 01:30 | 16.5252 | 54.495 | 14.7355 | 4.1273
2021-11-18 01:45 | 16.5269 | 54.495 | 14.7413 | 4.1175
2021-11-18 02:00 | 16.5285 | 54.495 | 14.7413 | 4.1207
2021-11-18 02:15 | 16.5295 | 54.322 | 14.745 | 4.1175
2021-11-18 02:30 | 16.5244 | 54.322 | 14.7441 | 4.1076
2021-11-18 02:45 | 16.5278 | 54.322 | 14.7474 | 4.1076
2021-11-18 03:00 | 16.5228 | 54.322 | 14.7412 | 4.1109
2021-11-18 03:15 | 16.5271 | 54.147 | 14.7448 | 4.1109
2021-11-18 03:30 | 16.5337 | 54.147 | 14.7492 | 4.1175
2021-11-18 03:45 | 16.5286 | 54.147 | 14.7496 | 4.1043
2021-11-18 04:00 | 16.5263 | 53.973 | 14.7477 | 4.101
2021-11-18 04:15 | 16.5197 | 53.973 | 14.7428 | 4.0978
2021-11-18 04:30 | 16.5114 | 53.973 | 14.736 | 4.0945
2021-11-18 04:45 | 16.5147 | 53.973 | 14.7403 | 4.0945
2021-11-18 05:00 | 16.5114 | 53.973 | 14.7321 | 4.1043
2021-11-18 05:15 | 16.513 | 53.973 | 14.7379 | 4.0945
2021-11-18 05:30 | 16.503 | 53.973 | 14.7279 | 4.0945
2021-11-18 05:45 | 16.5014 | 53.973 | 14.7281 | 4.0912
2021-11-18 06:00 | 16.4924 | 53.798 | 14.7244 | 4.0781
2021-11-18 06:15 | 16.494 | 53.798 | 14.7255 | 4.0781
2021-11-18 06:30 | 16.494 | 53.798 | 14.7258 | 4.0781
2021-11-18 06:45 | 16.479 | 53.798 | 14.7144 | 4.0715
2021-11-18 07:00 | 16.479 | 53.798 | 14.717 | 4.065
2021-11-18 07:15 | 16.4817 | 53.623 | 14.7167 | 4.0715
2021-11-18 07:30 | 16.4817 | 53.623 | 14.7192 | 4.065
2021-11-18 07:45 | 16.4866 | 53.623 | 14.7196 | 4.0748
2021-11-18 08:00 | 16.4832 | 53.623 | 14.7228 | 4.0617
2021-11-18 08:15 | 16.4866 | 53.623 | 14.725 | 4.065
2021-11-18 08:30 | 16.4832 | 53.623 | 14.7239 | 4.0584
2021-11-18 08:45 | 16.4832 | 53.623 | 14.721 | 4.065
2021-11-18 09:00 | 16.4882 | 53.623 | 14.7268 | 4.0617
2021-11-18 09:15 | 16.4966 | 53.623 | 14.737 | 4.0584
2021-11-18 09:30 | 16.4949 | 53.623 | 14.7367 | 4.0551
2021-11-18 09:45 | 16.4999 | 53.623 | 14.7418 | 4.0551
2021-11-18 10:00 | 16.4982 | 53.623 | 14.7415 | 4.0518
2021-11-18 10:15 | 16.4999 | 53.623 | 14.7499 | 4.0354
2021-11-18 10:30 | 16.4975 | 53.449 | 14.7485 | 4.0354
2021-11-18 10:45 | 16.4859 | 53.449 | 14.7379 | 4.0322
2021-11-18 11:00 | 16.4892 | 53.449 | 14.7427 | 4.0289
2021-11-18 11:15 | 16.4875 | 53.449 | 14.7458 | 4.0157
2021-11-18 11:30 | 16.4959 | 53.449 | 14.7458 | 4.0354
2021-11-18 11:45 | 16.4792 | 53.449 | 14.7277 | 4.0387
2021-11-18 12:00 | 16.4759 | 53.449 | 14.7306 | 4.0256
2021-11-18 12:15 | 16.4776 | 53.449 | 14.7332 | 4.0223
2021-11-18 12:30 | 16.4743 | 53.449 | 14.7335 | 4.0157
2021-11-18 12:45 | 16.4759 | 53.449 | 14.7324 | 4.0223
2021-11-18 13:00 | 16.4766 | 53.623 | 14.7326 | 4.0223
2021-11-18 13:15 | 16.475 | 53.623 | 14.7324 | 4.019
2021-11-18 13:30 | 16.475 | 53.623 | 14.7312 | 4.0223
2021-11-18 13:45 | 16.475 | 53.623 | 14.7312 | 4.0223
2021-11-18 14:00 | 16.4716 | 53.623 | 14.7276 | 4.0223
2021-11-18 14:15 | 16.4634 | 53.623 | 14.7242 | 4.0125
2021-11-18 14:30 | 16.465 | 53.623 | 14.7247 | 4.0157
2021-11-18 14:45 | 16.4583 | 53.623 | 14.7235 | 4.0026
2021-11-18 15:00 | 16.4641 | 53.798 | 14.7279 | 4.0059
2021-11-18 15:15 | 16.4574 | 53.798 | 14.7231 | 3.9993
2021-11-18 15:30 | 16.4574 | 53.798 | 14.7238 | 3.9993
2021-11-18 15:45 | 16.4541 | 53.798 | 14.7218 | 3.9961
2021-11-18 16:00 | 16.4492 | 53.798 | 14.7186 | 3.9928
2021-11-18 16:15 | 16.4474 | 53.798 | 14.7161 | 3.9928
2021-11-18 16:30 | 16.4625 | 53.798 | 14.7234 | 4.0125
2021-11-18 16:45 | 16.4508 | 53.798 | 14.7216 | 3.9895
2021-11-18 17:00 | 16.4458 | 53.798 | 14.7131 | 3.9961
2021-11-18 17:15 | 16.4392 | 53.798 | 14.7138 | 3.9797
2021-11-18 17:30 | 16.4499 | 53.973 | 14.7181 | 3.9961
2021-11-18 17:45 | 16.4383 | 53.973 | 14.7067 | 3.9928
2021-11-18 18:00 | 16.4367 | 53.973 | 14.7089 | 3.9862
2021-11-18 18:15 | 16.4432 | 53.973 | 14.7096 | 3.9993
2021-11-18 18:30 | 16.4374 | 54.147 | 14.7052 | 3.9961
2021-11-18 18:45 | 16.4408 | 54.147 | 14.7136 | 3.9829
2021-11-18 19:00 | 16.449 | 54.147 | 14.7147 | 3.9993
2021-11-18 19:15 | 16.4473 | 54.147 | 14.7147 | 3.9961
2021-11-18 19:30 | 16.4408 | 54.147 | 14.7173 | 3.9764
2021-11-18 19:45 | 16.439 | 54.147 | 14.7216 | 3.96
2021-11-18 20:00 | 16.4408 | 54.147 | 14.7219 | 3.9633
2021-11-18 20:15 | 16.4457 | 54.147 | 14.7231 | 3.9731
2021-11-18 20:30 | 16.4524 | 54.147 | 14.7284 | 3.9764
2021-11-18 20:45 | 16.4506 | 54.147 | 14.7296 | 3.9698
2021-11-18 21:00 | 16.4573 | 54.147 | 14.7284 | 3.9895
2021-11-18 21:15 | 16.4557 | 54.147 | 14.7328 | 3.9731
2021-11-18 21:30 | 16.4589 | 54.147 | 14.7347 | 3.9764
2021-11-18 21:45 | 16.4532 | 53.973 | 14.7306 | 3.9731
2021-11-18 22:00 | 16.4615 | 53.973 | 14.7357 | 3.9797
2021-11-18 22:15 | 16.4541 | 53.798 | 14.7339 | 3.9665
2021-11-18 22:30 | 16.4574 | 53.798 | 14.7376 | 3.9665
2021-11-18 22:45 | 16.4574 | 53.798 | 14.7379 | 3.9665
2021-11-18 23:00 | 16.4625 | 53.798 | 14.7419 | 3.9698
2021-11-18 23:15 | 16.4625 | 53.798 | 14.7422 | 3.9665
2021-11-18 23:30 | 16.465 | 53.623 | 14.7463 | 3.9633
2021-11-18 23:45 | 16.4634 | 53.623 | 14.7448 | 3.9633
2021-11-19 | 16.4667 | 53.623 | 14.7487 | 3.9633
2021-11-19 00:15 | 16.4683 | 53.623 | 14.7509 | 3.96
2021-11-19 00:30 | 16.4701 | 53.623 | 14.7509 | 3.9665
2021-11-19 00:45 | 16.4701 | 53.623 | 14.755 | 3.9567
2021-11-19 01:00 | 16.4766 | 53.623 | 14.7589 | 3.9633
2021-11-19 01:15 | 16.4817 | 53.623 | 14.7603 | 3.9698
2021-11-19 01:30 | 16.4783 | 53.623 | 14.764 | 3.9534
2021-11-19 01:45 | 16.4799 | 53.623 | 14.7632 | 3.96
2021-11-19 02:00 | 16.4817 | 53.623 | 14.7643 | 3.96
2021-11-19 02:15 | 16.4766 | 53.623 | 14.7621 | 3.9534
2021-11-19 02:30 | 16.4817 | 53.623 | 14.7618 | 3.9665
2021-11-19 02:45 | 16.4817 | 53.623 | 14.7614 | 3.9665
2021-11-19 03:00 | 16.4766 | 53.623 | 14.7625 | 3.9534
2021-11-19 03:15 | 16.4783 | 53.623 | 14.7621 | 3.96
2021-11-19 03:30 | 16.4817 | 53.623 | 14.7632 | 3.9633
2021-11-19 03:45 | 16.4832 | 53.623 | 14.7675 | 3.9567
2021-11-19 04:00 | 16.485 | 53.623 | 14.7693 | 3.9567
2021-11-19 04:15 | 16.485 | 53.623 | 14.7693 | 3.9567
2021-11-19 04:30 | 16.4866 | 53.623 | 14.7689 | 3.9633
2021-11-19 04:45 | 16.4817 | 53.623 | 14.7686 | 3.9501
2021-11-19 05:00 | 16.4799 | 53.623 | 14.7718 | 3.9403
2021-11-19 05:15 | 16.4832 | 53.623 | 14.7735 | 3.9436
2021-11-19 05:30 | 16.4882 | 53.623 | 14.7769 | 3.9469
2021-11-19 05:45 | 16.4899 | 53.623 | 14.7783 | 3.9469
2021-11-19 06:00 | 16.4899 | 53.623 | 14.7779 | 3.9501
2021-11-19 06:15 | 16.4915 | 53.623 | 14.7798 | 3.9469
2021-11-19 06:30 | 16.4949 | 53.623 | 14.7815 | 3.9534
2021-11-19 06:45 | 16.4949 | 53.623 | 14.7834 | 3.9469
2021-11-19 07:00 | 16.4959 | 53.449 | 14.7869 | 3.9436
2021-11-19 07:15 | 16.5008 | 53.449 | 14.7888 | 3.9501
2021-11-19 07:30 | 16.5024 | 53.449 | 14.7924 | 3.9436
2021-11-19 07:45 | 16.5024 | 53.449 | 14.7941 | 3.9403
2021-11-19 08:00 | 16.5082 | 53.623 | 14.7978 | 3.9469
2021-11-19 08:15 | 16.5124 | 53.449 | 14.8014 | 3.9469
2021-11-19 08:30 | 16.5108 | 53.449 | 14.8033 | 3.9403
2021-11-19 08:45 | 16.514 | 53.449 | 14.8072 | 3.937
2021-11-19 09:00 | 16.5191 | 53.449 | 14.8076 | 3.9469
2021-11-19 09:15 | 16.5191 | 53.449 | 14.8115 | 3.9403
2021-11-19 09:30 | 16.524 | 53.449 | 14.8156 | 3.9403
2021-11-19 09:45 | 16.5273 | 53.449 | 14.8178 | 3.9436
2021-11-19 10:00 | 16.5307 | 53.449 | 14.8195 | 3.9469
2021-11-19 10:15 | 16.5289 | 53.449 | 14.8253 | 3.9304
2021-11-19 10:30 | 16.5289 | 53.449 | 14.8272 | 3.9239
2021-11-19 10:45 | 16.5381 | 53.623 | 14.8311 | 3.937
2021-11-19 11:00 | 16.5381 | 53.623 | 14.8355 | 3.9272
2021-11-19 11:15 | 16.5414 | 53.623 | 14.8385 | 3.9272
2021-11-19 11:30 | 16.5447 | 53.623 | 14.8366 | 3.9403
2021-11-19 11:45 | 16.5381 | 53.623 | 14.8395 | 3.9173
2021-11-19 12:00 | 16.543 | 53.623 | 14.8424 | 3.9239
2021-11-19 12:15 | 16.5414 | 53.623 | 14.8414 | 3.9206
2021-11-19 12:30 | 16.5397 | 53.623 | 14.84 | 3.9206
2021-11-19 12:45 | 16.5381 | 53.623 | 14.839 | 3.9206
2021-11-19 13:00 | 16.5381 | 53.623 | 14.8378 | 3.9206
2021-11-19 13:15 | 16.5347 | 53.623 | 14.8339 | 3.9239
2021-11-19 13:30 | 16.5314 | 53.623 | 14.8332 | 3.9173
2021-11-19 13:45 | 16.5339 | 53.798 | 14.8327 | 3.9239
2021-11-19 14:00 | 16.5311 | 54.322 | 14.8313 | 3.9206
2021-11-19 14:15 | 16.531 | 54.669 | 14.8313 | 3.9206
2021-11-19 14:30 | 16.5326 | 54.669 | 14.8317 | 3.9239
2021-11-19 14:45 | 16.531 | 54.669 | 14.8324 | 3.9173
2021-11-19 15:00 | 16.531 | 54.669 | 14.8305 | 3.9239
2021-11-19 15:15 | 16.5291 | 55.017 | 14.8276 | 3.9239
2021-11-19 15:30 | 16.5323 | 55.364 | 14.8291 | 3.9272
2021-11-19 15:45 | 16.5272 | 55.364 | 14.8284 | 3.9173
2021-11-19 16:00 | 16.5265 | 55.189 | 14.8281 | 3.9173
2021-11-19 16:15 | 16.5268 | 54.842 | 14.8259 | 3.9239
2021-11-19 16:30 | 16.5259 | 54.669 | 14.8295 | 3.914
2021-11-19 16:45 | 16.5259 | 54.669 | 14.8274 | 3.9173
2021-11-19 17:00 | 16.5259 | 54.669 | 14.8317 | 3.9075
2021-11-19 17:15 | 16.5276 | 54.669 | 14.8295 | 3.9173
2021-11-19 17:30 | 16.5285 | 54.495 | 14.8284 | 3.9206
2021-11-19 17:45 | 16.5269 | 54.495 | 14.8303 | 3.914
2021-11-19 18:00 | 16.5252 | 54.495 | 14.8303 | 3.9108
2021-11-19 18:15 | 16.5269 | 54.495 | 14.8279 | 3.9173
2021-11-19 18:30 | 16.5285 | 54.495 | 14.8284 | 3.9206
2021-11-19 18:45 | 16.5311 | 54.322 | 14.8282 | 3.9272
2021-11-19 19:00 | 16.5311 | 54.322 | 14.8304 | 3.9239
2021-11-19 19:15 | 16.5311 | 54.322 | 14.8303 | 3.9239
2021-11-19 19:30 | 16.5295 | 54.322 | 14.8305 | 3.9173
2021-11-19 19:45 | 16.5278 | 54.322 | 14.8272 | 3.9239
2021-11-19 20:00 | 16.5304 | 54.147 | 14.8279 | 3.9272
2021-11-19 20:15 | 16.5286 | 54.147 | 14.8268 | 3.9272
2021-11-19 20:30 | 16.5304 | 54.147 | 14.8288 | 3.9239
2021-11-19 20:45 | 16.5304 | 54.147 | 14.8291 | 3.9239
2021-11-19 21:00 | 16.5304 | 54.147 | 14.8297 | 3.9239
2021-11-19 21:15 | 16.532 | 54.147 | 14.8324 | 3.9206
2021-11-19 21:30 | 16.5304 | 54.147 | 14.8295 | 3.9239
2021-11-19 21:45 | 16.532 | 54.147 | 14.831 | 3.9239
2021-11-19 22:00 | 16.5346 | 53.973 | 14.8323 | 3.9272
2021-11-19 22:15 | 16.5346 | 53.973 | 14.8337 | 3.9239
2021-11-19 22:30 | 16.5372 | 53.798 | 14.8347 | 3.9272
2021-11-19 22:45 | 16.5355 | 53.798 | 14.8358 | 3.9206
2021-11-19 23:00 | 16.5388 | 53.798 | 14.8404 | 3.9173
2021-11-19 23:15 | 16.5372 | 53.798 | 14.8363 | 3.9239
2021-11-19 23:30 | 16.5397 | 53.623 | 14.8391 | 3.9239
2021-11-19 23:45 | 16.5381 | 53.623 | 14.8387 | 3.9206
2021-11-20 | 16.5381 | 53.623 | 14.8397 | 3.9173
2021-11-20 00:15 | 16.534 | 53.449 | 14.8365 | 3.914
2021-11-20 00:30 | 16.534 | 53.449 | 14.8365 | 3.914
2021-11-20 00:45 | 16.5315 | 53.274 | 14.8365 | 3.9108
2021-11-20 01:00 | 16.5315 | 53.274 | 14.8361 | 3.9108
2021-11-20 01:15 | 16.5315 | 53.274 | 14.8343 | 3.914
2021-11-20 01:30 | 16.5315 | 53.274 | 14.8334 | 3.9173
2021-11-20 01:45 | 16.53 | 53.274 | 14.8327 | 3.914
2021-11-20 02:00 | 16.5358 | 53.1 | 14.8362 | 3.9206
2021-11-20 02:15 | 16.5342 | 53.1 | 14.8345 | 3.9206
2021-11-20 02:30 | 16.5324 | 53.1 | 14.8377 | 3.9108
2021-11-20 02:45 | 16.535 | 52.925 | 14.84 | 3.9108
2021-11-20 03:00 | 16.5384 | 52.925 | 14.8432 | 3.9108
2021-11-20 03:15 | 16.5384 | 52.925 | 14.8419 | 3.914
2021-11-20 03:30 | 16.54 | 52.925 | 14.8455 | 3.9075
2021-11-20 03:45 | 16.5376 | 52.75 | 14.8477 | 3.8976
2021-11-20 04:00 | 16.5426 | 52.75 | 14.8477 | 3.9108
2021-11-20 04:15 | 16.5459 | 52.75 | 14.8485 | 3.914
2021-11-20 04:30 | 16.5426 | 52.75 | 14.8475 | 3.9108
2021-11-20 04:45 | 16.5418 | 52.576 | 14.8484 | 3.9075
2021-11-20 05:00 | 16.5401 | 52.576 | 14.8474 | 3.9042
2021-11-20 05:15 | 16.5368 | 52.576 | 14.8468 | 3.8976
2021-11-20 05:30 | 16.5352 | 52.576 | 14.8469 | 3.8944
2021-11-20 05:45 | 16.5368 | 52.576 | 14.8485 | 3.8944
2021-11-20 06:00 | 16.5385 | 52.576 | 14.8501 | 3.8944
2021-11-20 06:15 | 16.5368 | 52.576 | 14.851 | 3.8878
2021-11-20 06:30 | 16.5418 | 52.576 | 14.8546 | 3.8911
2021-11-20 06:45 | 16.5452 | 52.576 | 14.8574 | 3.8944
2021-11-20 07:00 | 16.5434 | 52.576 | 14.8562 | 3.8911
2021-11-20 07:15 | 16.5484 | 52.576 | 14.8587 | 3.8976
2021-11-20 07:30 | 16.5452 | 52.576 | 14.8588 | 3.8911
2021-11-20 07:45 | 16.5517 | 52.576 | 14.8616 | 3.8976
2021-11-20 08:00 | 16.555 | 52.576 | 14.8635 | 3.9009
2021-11-20 08:15 | 16.5584 | 52.576 | 14.8667 | 3.9009
2021-11-20 08:30 | 16.5584 | 52.576 | 14.8671 | 3.9009
2021-11-20 08:45 | 16.5584 | 52.576 | 14.8683 | 3.8976
2021-11-20 09:00 | 16.5601 | 52.576 | 14.8681 | 3.9042
2021-11-20 09:15 | 16.5568 | 52.576 | 14.8714 | 3.8878
2021-11-20 09:30 | 16.5617 | 52.576 | 14.8748 | 3.8911
2021-11-20 09:45 | 16.5617 | 52.576 | 14.878 | 3.8845
2021-11-20 10:00 | 16.5601 | 52.576 | 14.8793 | 3.878
2021-11-20 10:15 | 16.5633 | 52.576 | 14.8801 | 3.8812
2021-11-20 10:30 | 16.5633 | 52.576 | 14.88 | 3.8812
2021-11-20 10:45 | 16.5633 | 52.576 | 14.8804 | 3.8812
2021-11-20 11:00 | 16.5633 | 52.576 | 14.8793 | 3.8845
2021-11-20 11:15 | 16.5617 | 52.576 | 14.8797 | 3.8812
2021-11-20 11:30 | 16.5666 | 52.576 | 14.8833 | 3.8812
2021-11-20 11:45 | 16.5651 | 52.576 | 14.8793 | 3.8878
2021-11-20 12:00 | 16.5617 | 52.576 | 14.8797 | 3.8812
2021-11-20 12:15 | 16.5591 | 52.75 | 14.8751 | 3.8845
2021-11-20 12:30 | 16.5591 | 52.75 | 14.8746 | 3.8845
2021-11-20 12:45 | 16.5516 | 52.925 | 14.8697 | 3.878
2021-11-20 13:00 | 16.5507 | 53.1 | 14.8704 | 3.8747
2021-11-20 13:15 | 16.5548 | 53.274 | 14.8736 | 3.878
2021-11-20 13:30 | 16.5556 | 53.449 | 14.8733 | 3.8812
2021-11-20 13:45 | 16.553 | 53.623 | 14.8743 | 3.8714
2021-11-20 14:00 | 16.5511 | 53.973 | 14.8714 | 3.8747
2021-11-20 14:15 | 16.5476 | 54.322 | 14.8688 | 3.8714
2021-11-20 14:30 | 16.5519 | 54.495 | 14.8709 | 3.878
2021-11-20 14:45 | 16.5526 | 54.669 | 14.8706 | 3.8812
2021-11-20 15:00 | 16.55 | 54.842 | 14.8698 | 3.8747
2021-11-20 15:15 | 16.5491 | 55.017 | 14.8674 | 3.878
2021-11-20 15:30 | 16.5481 | 55.189 | 14.8717 | 3.8681
2021-11-20 15:45 | 16.5472 | 55.364 | 14.8667 | 3.878
2021-11-20 16:00 | 16.5439 | 55.364 | 14.8662 | 3.8714
2021-11-20 16:15 | 16.543 | 55.537 | 14.8659 | 3.8681
2021-11-20 16:30 | 16.543 | 55.537 | 14.8638 | 3.8747
2021-11-20 16:45 | 16.5453 | 55.711 | 14.8672 | 3.8714
2021-11-20 17:00 | 16.5453 | 55.711 | 14.8672 | 3.8714
2021-11-20 17:15 | 16.542 | 55.711 | 14.863 | 3.8714
2021-11-20 17:30 | 16.5453 | 55.711 | 14.8627 | 3.8812
2021-11-20 17:45 | 16.5527 | 55.884 | 14.8627 | 3.8976
2021-11-20 18:00 | 16.5478 | 55.884 | 14.8606 | 3.8911
2021-11-20 18:15 | 16.5461 | 55.884 | 14.8588 | 3.8911
2021-11-20 18:30 | 16.5468 | 56.057 | 14.8613 | 3.8878
2021-11-20 18:45 | 16.5485 | 56.057 | 14.8606 | 3.8944
2021-11-20 19:00 | 16.5519 | 56.057 | 14.8614 | 3.8976
2021-11-20 19:15 | 16.5485 | 56.057 | 14.861 | 3.8911
2021-11-20 19:30 | 16.5534 | 56.057 | 14.8606 | 3.9042
2021-11-20 19:45 | 16.5494 | 55.884 | 14.863 | 3.8911
2021-11-20 20:00 | 16.552 | 55.711 | 14.86 | 3.9042
2021-11-20 20:15 | 16.5529 | 55.537 | 14.8625 | 3.8976
2021-11-20 20:30 | 16.5529 | 55.537 | 14.8632 | 3.8976
2021-11-20 20:45 | 16.5521 | 55.364 | 14.8633 | 3.8944
2021-11-20 21:00 | 16.5521 | 55.364 | 14.8604 | 3.9009
2021-11-20 21:15 | 16.5521 | 55.364 | 14.8632 | 3.8944
2021-11-20 21:30 | 16.5548 | 55.189 | 14.8625 | 3.9042
2021-11-20 21:45 | 16.554 | 55.017 | 14.8616 | 3.9042
2021-11-20 22:00 | 16.5523 | 55.017 | 14.8636 | 3.8944
2021-11-20 22:15 | 16.5549 | 54.842 | 14.8632 | 3.9009
2021-11-20 22:30 | 16.5533 | 54.842 | 14.8646 | 3.8944
2021-11-20 22:45 | 16.5516 | 54.842 | 14.8635 | 3.8944
2021-11-20 23:00 | 16.5492 | 54.669 | 14.8645 | 3.8878
2021-11-20 23:15 | 16.5508 | 54.669 | 14.8604 | 3.8976
2021-11-20 23:30 | 16.5485 | 54.495 | 14.8632 | 3.8878
2021-11-20 23:45 | 16.555 | 54.495 | 14.8646 | 3.8976
2021-11-21 | 16.5568 | 54.495 | 14.8678 | 3.8944
2021-11-21 00:15 | 16.5534 | 54.495 | 14.8646 | 3.8944
2021-11-21 00:30 | 16.5527 | 54.322 | 14.8646 | 3.8944
2021-11-21 00:45 | 16.5527 | 54.322 | 14.8648 | 3.8944
2021-11-21 01:00 | 16.5553 | 54.147 | 14.8643 | 3.9009
2021-11-21 01:15 | 16.5569 | 54.147 | 14.8627 | 3.9075
2021-11-21 01:30 | 16.5578 | 53.973 | 14.8646 | 3.9042
2021-11-21 01:45 | 16.5537 | 53.798 | 14.8646 | 3.8976
2021-11-21 02:00 | 16.5521 | 53.798 | 14.8625 | 3.8976
2021-11-21 02:15 | 16.5546 | 53.623 | 14.8625 | 3.9042
2021-11-21 02:30 | 16.5513 | 53.623 | 14.8616 | 3.8976
2021-11-21 02:45 | 16.5523 | 53.449 | 14.8603 | 3.9042
2021-11-21 03:00 | 16.549 | 53.449 | 14.858 | 3.9009
2021-11-21 03:15 | 16.5505 | 53.449 | 14.8572 | 3.9075
2021-11-21 03:30 | 16.5498 | 53.274 | 14.8549 | 3.9108
2021-11-21 03:45 | 16.5431 | 53.274 | 14.8523 | 3.9009
2021-11-21 04:00 | 16.544 | 53.1 | 14.8519 | 3.9042
2021-11-21 04:15 | 16.5424 | 53.1 | 14.8487 | 3.9075
2021-11-21 04:30 | 16.5391 | 53.1 | 14.8464 | 3.9042
2021-11-21 04:45 | 16.5384 | 52.925 | 14.8446 | 3.9075
2021-11-21 05:00 | 16.5366 | 52.925 | 14.842 | 3.9075
2021-11-21 05:15 | 16.535 | 52.925 | 14.8429 | 3.9042
2021-11-21 05:30 | 16.5359 | 52.75 | 14.8433 | 3.9042
2021-11-21 05:45 | 16.5376 | 52.75 | 14.8429 | 3.9108
2021-11-21 06:00 | 16.5385 | 52.576 | 14.8424 | 3.9108
2021-11-21 06:15 | 16.5368 | 52.576 | 14.8435 | 3.9075
2021-11-21 06:30 | 16.5352 | 52.576 | 14.8435 | 3.9009
2021-11-21 06:45 | 16.5376 | 52.401 | 14.8416 | 3.9108
2021-11-21 07:00 | 16.5376 | 52.401 | 14.8416 | 3.9108
2021-11-21 07:15 | 16.5427 | 52.401 | 14.8443 | 3.9173
2021-11-21 07:30 | 16.536 | 52.401 | 14.8452 | 3.9009
2021-11-21 07:45 | 16.5353 | 52.225 | 14.8466 | 3.8944
2021-11-21 08:00 | 16.5369 | 52.225 | 14.8448 | 3.9042
2021-11-21 08:15 | 16.5336 | 52.225 | 14.8448 | 3.8944
2021-11-21 08:30 | 16.5302 | 52.225 | 14.8426 | 3.8944
2021-11-21 08:45 | 16.5344 | 52.05 | 14.8452 | 3.8976
2021-11-21 09:00 | 16.5321 | 51.874 | 14.8446 | 3.8911
2021-11-21 09:15 | 16.533 | 51.699 | 14.8437 | 3.8976
2021-11-21 09:30 | 16.5297 | 51.699 | 14.8466 | 3.8812
2021-11-21 09:45 | 16.533 | 51.699 | 14.8474 | 3.8878
2021-11-21 10:00 | 16.5305 | 51.523 | 14.8446 | 3.8878
2021-11-21 10:15 | 16.5231 | 51.346 | 14.8469 | 3.8648
2021-11-21 10:30 | 16.5388 | 51.523 | 14.8498 | 3.8944
2021-11-21 10:45 | 16.5388 | 51.523 | 14.8485 | 3.8976
2021-11-21 11:00 | 16.5339 | 51.523 | 14.85 | 3.8845
2021-11-21 11:15 | 16.5355 | 51.523 | 14.8526 | 3.8812
2021-11-21 11:30 | 16.5372 | 51.523 | 14.8479 | 3.8976
2021-11-21 11:45 | 16.5305 | 51.523 | 14.8479 | 3.8812
2021-11-21 12:00 | 16.5272 | 51.523 | 14.8472 | 3.8747
2021-11-21 12:15 | 16.5288 | 51.523 | 14.8465 | 3.8812
2021-11-21 12:30 | 16.5279 | 51.699 | 14.8414 | 3.8911
2021-11-21 12:45 | 16.523 | 51.699 | 14.84 | 3.8812
2021-11-21 13:00 | 16.5172 | 51.874 | 14.8385 | 3.8714
2021-11-21 13:15 | 16.5195 | 52.05 | 14.8381 | 3.878
2021-11-21 13:30 | 16.5153 | 52.225 | 14.8381 | 3.8681
2021-11-21 13:45 | 16.5153 | 52.225 | 14.8375 | 3.8714
2021-11-21 14:00 | 16.5128 | 52.401 | 14.8366 | 3.8648
2021-11-21 14:15 | 16.511 | 52.75 | 14.8371 | 3.8615
2021-11-21 14:30 | 16.5067 | 52.925 | 14.834 | 3.8583
2021-11-21 14:45 | 16.5066 | 53.274 | 14.834 | 3.8583
2021-11-21 15:00 | 16.5057 | 53.449 | 14.8324 | 3.8583
2021-11-21 15:15 | 16.5008 | 53.449 | 14.8289 | 3.855
2021-11-21 15:30 | 16.5033 | 53.623 | 14.8272 | 3.8648
2021-11-21 15:45 | 16.5022 | 53.798 | 14.8234 | 3.8714
2021-11-21 16:00 | 16.5014 | 53.973 | 14.8239 | 3.8681
2021-11-21 16:15 | 16.4988 | 54.147 | 14.8221 | 3.8681
2021-11-21 16:30 | 16.4979 | 54.322 | 14.8208 | 3.8681
2021-11-21 16:45 | 16.4979 | 54.322 | 14.8252 | 3.8583
2021-11-21 17:00 | 16.502 | 54.495 | 14.8258 | 3.8648
2021-11-21 17:15 | 16.502 | 54.495 | 14.8266 | 3.8648
2021-11-21 17:30 | 16.5004 | 54.495 | 14.8255 | 3.8648
2021-11-21 17:45 | 16.5044 | 54.669 | 14.822 | 3.8812
2021-11-21 18:00 | 16.5018 | 54.842 | 14.8247 | 3.8681
2021-11-21 18:15 | 16.5001 | 54.842 | 14.8259 | 3.8615
2021-11-21 18:30 | 16.5051 | 54.842 | 14.8237 | 3.878
2021-11-21 18:45 | 16.5051 | 54.842 | 14.8247 | 3.8747
2021-11-21 19:00 | 16.5025 | 55.017 | 14.825 | 3.8681
2021-11-21 19:15 | 16.5025 | 55.017 | 14.8279 | 3.8615
2021-11-21 19:30 | 16.5041 | 55.017 | 14.8275 | 3.8681
2021-11-21 19:45 | 16.5059 | 55.017 | 14.8291 | 3.8681
2021-11-21 20:00 | 16.5008 | 55.017 | 14.8291 | 3.855
2021-11-21 20:15 | 16.5051 | 54.842 | 14.8271 | 3.8714
2021-11-21 20:30 | 16.4978 | 54.669 | 14.8259 | 3.855
2021-11-21 20:45 | 16.5004 | 54.495 | 14.8266 | 3.8615
2021-11-21 21:00 | 16.5004 | 54.495 | 14.826 | 3.8615
2021-11-21 21:15 | 16.4979 | 54.322 | 14.8245 | 3.8615
2021-11-21 21:30 | 16.4946 | 54.322 | 14.8227 | 3.855
2021-11-21 21:45 | 16.4963 | 54.322 | 14.8245 | 3.855
2021-11-21 22:00 | 16.4921 | 54.147 | 14.8237 | 3.8484
2021-11-21 22:15 | 16.4921 | 54.147 | 14.8243 | 3.8484
2021-11-21 22:30 | 16.4914 | 53.973 | 14.8227 | 3.8484
2021-11-21 22:45 | 16.4898 | 53.973 | 14.8233 | 3.8451
2021-11-21 23:00 | 16.4873 | 53.798 | 14.8207 | 3.8451
2021-11-21 23:15 | 16.4824 | 53.798 | 14.8217 | 3.832
2021-11-21 23:30 | 16.484 | 53.798 | 14.8194 | 3.8386
2021-11-21 23:45 | 16.4799 | 53.623 | 14.8208 | 3.8255
2021-11-22 | 16.4799 | 53.623 | 14.8236 | 3.8222
2021-11-22 00:15 | 16.4799 | 53.623 | 14.8246 | 3.8189
2021-11-22 00:30 | 16.4808 | 53.449 | 14.8201 | 3.832
2021-11-22 00:45 | 16.4808 | 53.449 | 14.8233 | 3.8222
2021-11-22 01:00 | 16.4851 | 53.274 | 14.8252 | 3.8287
2021-11-22 01:15 | 16.4785 | 53.274 | 14.8202 | 3.8255
2021-11-22 01:30 | 16.4809 | 53.1 | 14.8231 | 3.8255
2021-11-22 01:45 | 16.4777 | 53.1 | 14.8227 | 3.8189
2021-11-22 02:00 | 16.4769 | 52.925 | 14.8214 | 3.8189
2021-11-22 02:15 | 16.4753 | 52.925 | 14.822 | 3.8123
2021-11-22 02:30 | 16.4695 | 52.75 | 14.8197 | 3.8058
2021-11-22 02:45 | 16.4661 | 52.75 | 14.8165 | 3.8058
2021-11-22 03:00 | 16.4654 | 52.576 | 14.8173 | 3.8025
2021-11-22 03:15 | 16.4687 | 52.576 | 14.8191 | 3.8058
2021-11-22 03:30 | 16.4663 | 52.401 | 14.8163 | 3.8058
2021-11-22 03:45 | 16.4663 | 52.401 | 14.8173 | 3.8025
2021-11-22 04:00 | 16.4629 | 52.401 | 14.816 | 3.7992
2021-11-22 04:15 | 16.4606 | 52.225 | 14.8163 | 3.7927
2021-11-22 04:30 | 16.4622 | 52.225 | 14.816 | 3.7959
2021-11-22 04:45 | 16.4598 | 52.05 | 14.8192 | 3.7828
2021-11-22 05:00 | 16.4548 | 52.05 | 14.8146 | 3.7828
2021-11-22 05:15 | 16.4499 | 52.05 | 14.8131 | 3.7762
2021-11-22 05:30 | 16.4481 | 52.05 | 14.8131 | 3.773
2021-11-22 05:45 | 16.4474 | 51.874 | 14.8124 | 3.773
2021-11-22 06:00 | 16.45 | 51.699 | 14.8149 | 3.773
2021-11-22 06:15 | 16.4509 | 51.523 | 14.8166 | 3.7697
2021-11-22 06:30 | 16.4509 | 51.523 | 14.8181 | 3.7664
2021-11-22 06:45 | 16.4534 | 51.346 | 14.8205 | 3.7664
2021-11-22 07:00 | 16.4551 | 51.346 | 14.824 | 3.7631
2021-11-22 07:15 | 16.4616 | 51.346 | 14.8285 | 3.7664
2021-11-22 07:30 | 16.465 | 51.346 | 14.83 | 3.773
2021-11-22 07:45 | 16.465 | 51.346 | 14.8352 | 3.7598
2021-11-22 08:00 | 16.465 | 51.346 | 14.833 | 3.7631
2021-11-22 08:15 | 16.4667 | 51.346 | 14.8311 | 3.773
2021-11-22 08:30 | 16.465 | 51.346 | 14.8339 | 3.7631
2021-11-22 08:45 | 16.4542 | 51.172 | 14.825 | 3.7566
2021-11-22 09:00 | 16.4542 | 51.172 | 14.8223 | 3.7631
2021-11-22 09:15 | 16.4493 | 51.172 | 14.82 | 3.7598
2021-11-22 09:30 | 16.4435 | 50.995 | 14.8224 | 3.7402
2021-11-22 09:45 | 16.4386 | 50.995 | 14.8258 | 3.7205
2021-11-22 10:00 | 16.4394 | 50.819 | 14.8221 | 3.7303
2021-11-22 10:15 | 16.4328 | 50.819 | 14.8187 | 3.7238
2021-11-22 10:30 | 16.4336 | 50.643 | 14.8187 | 3.7238
2021-11-22 10:45 | 16.4303 | 50.643 | 14.8157 | 3.7238
2021-11-22 11:00 | 16.4262 | 50.466 | 14.8117 | 3.7238
2021-11-22 11:15 | 16.4247 | 50.466 | 14.8088 | 3.727
2021-11-22 11:30 | 16.4213 | 50.466 | 14.8121 | 3.7106
2021-11-22 11:45 | 16.4196 | 50.466 | 14.8088 | 3.7139
2021-11-22 12:00 | 16.4162 | 50.466 | 14.8063 | 3.7139
2021-11-22 12:15 | 16.4122 | 50.643 | 14.802 | 3.7139
2021-11-22 12:30 | 16.4122 | 50.643 | 14.8005 | 3.7172
2021-11-22 12:45 | 16.4062 | 50.819 | 14.7957 | 3.7139
2021-11-22 13:00 | 16.3987 | 50.995 | 14.7911 | 3.7073
2021-11-22 13:15 | 16.3978 | 51.172 | 14.7888 | 3.7106
2021-11-22 13:30 | 16.3954 | 51.346 | 14.783 | 3.7205
2021-11-22 13:45 | 16.3911 | 51.523 | 14.7831 | 3.7106
2021-11-22 14:00 | 16.3852 | 51.699 | 14.7802 | 3.7008
2021-11-22 14:15 | 16.3827 | 51.874 | 14.7778 | 3.7008
2021-11-22 14:30 | 16.3819 | 52.05 | 14.7786 | 3.6975
2021-11-22 14:45 | 16.3835 | 52.05 | 14.7843 | 3.6877
2021-11-22 15:00 | 16.3826 | 52.225 | 14.7809 | 3.6942
2021-11-22 15:15 | 16.3916 | 52.401 | 14.7836 | 3.7106
2021-11-22 15:30 | 16.3965 | 52.75 | 14.7796 | 3.7303
2021-11-22 15:45 | 16.3872 | 52.925 | 14.7734 | 3.7238
2021-11-22 16:00 | 16.3853 | 53.623 | 14.7711 | 3.7238
2021-11-22 16:15 | 16.3778 | 53.798 | 14.767 | 3.7139
2021-11-22 16:30 | 16.3745 | 53.798 | 14.7656 | 3.7106
2021-11-22 16:45 | 16.3778 | 53.798 | 14.7689 | 3.7106
2021-11-22 17:00 | 16.3745 | 53.798 | 14.7647 | 3.7139
2021-11-22 17:15 | 16.3719 | 53.973 | 14.7612 | 3.7139
2021-11-22 17:30 | 16.3703 | 53.973 | 14.7595 | 3.7139
2021-11-22 17:45 | 16.3719 | 53.973 | 14.7614 | 3.7139
2021-11-22 18:00 | 16.3645 | 53.798 | 14.7564 | 3.7106
2021-11-22 18:15 | 16.3645 | 53.798 | 14.755 | 3.7139
2021-11-22 18:30 | 16.3678 | 53.798 | 14.7596 | 3.7106
2021-11-22 18:45 | 16.3678 | 53.798 | 14.7574 | 3.7139
2021-11-22 19:00 | 16.3694 | 53.798 | 14.7609 | 3.7106
2021-11-22 19:15 | 16.3745 | 53.798 | 14.7648 | 3.7139
2021-11-22 19:30 | 16.3811 | 53.798 | 14.7695 | 3.7172
2021-11-22 19:45 | 16.3761 | 53.798 | 14.7677 | 3.7106
2021-11-22 20:00 | 16.3727 | 53.798 | 14.766 | 3.7073
2021-11-22 20:15 | 16.3645 | 53.798 | 14.7579 | 3.7073
2021-11-22 20:30 | 16.3687 | 53.623 | 14.7644 | 3.7008
2021-11-22 20:45 | 16.3729 | 53.449 | 14.7644 | 3.7106
2021-11-22 21:00 | 16.3688 | 53.274 | 14.7644 | 3.7008
2021-11-22 21:15 | 16.3688 | 53.274 | 14.7663 | 3.6975
2021-11-22 21:30 | 16.3665 | 53.1 | 14.7644 | 3.6942
2021-11-22 21:45 | 16.3632 | 53.1 | 14.7618 | 3.6942
2021-11-22 22:00 | 16.3598 | 53.1 | 14.7593 | 3.6909
2021-11-22 22:15 | 16.3632 | 53.1 | 14.7608 | 3.6975
2021-11-22 22:30 | 16.3581 | 53.1 | 14.7563 | 3.6942
2021-11-22 22:45 | 16.3549 | 53.1 | 14.7545 | 3.6909
2021-11-22 23:00 | 16.3516 | 53.1 | 14.755 | 3.6844
2021-11-22 23:15 | 16.3508 | 52.925 | 14.7527 | 3.6877
2021-11-22 23:30 | 16.3475 | 52.925 | 14.7509 | 3.6844
2021-11-22 23:45 | 16.3475 | 52.925 | 14.7483 | 3.6877
2021-11-23 | 16.3466 | 52.75 | 14.7498 | 3.6844
2021-11-23 00:15 | 16.3466 | 52.75 | 14.7541 | 3.6745
2021-11-23 00:30 | 16.3517 | 52.75 | 14.7567 | 3.6778
2021-11-23 00:45 | 16.3584 | 52.75 | 14.7608 | 3.6844
2021-11-23 01:00 | 16.3626 | 52.576 | 14.7647 | 3.6844
2021-11-23 01:15 | 16.3658 | 52.576 | 14.7702 | 3.6811
2021-11-23 01:30 | 16.3658 | 52.576 | 14.7719 | 3.6778
2021-11-23 01:45 | 16.3626 | 52.576 | 14.7661 | 3.6811
2021-11-23 02:00 | 16.3626 | 52.576 | 14.7679 | 3.6778
2021-11-23 02:15 | 16.3601 | 52.401 | 14.7698 | 3.668
2021-11-23 02:30 | 16.3601 | 52.401 | 14.7698 | 3.668
2021-11-23 02:45 | 16.3617 | 52.401 | 14.7698 | 3.6713
2021-11-23 03:00 | 16.365 | 52.401 | 14.7734 | 3.6713
2021-11-23 03:15 | 16.365 | 52.401 | 14.773 | 3.6713
2021-11-23 03:30 | 16.3617 | 52.401 | 14.773 | 3.6647
2021-11-23 03:45 | 16.3617 | 52.401 | 14.7748 | 3.6614
2021-11-23 04:00 | 16.3668 | 52.401 | 14.7766 | 3.668
2021-11-23 04:15 | 16.3701 | 52.401 | 14.7821 | 3.6614
2021-11-23 04:30 | 16.3701 | 52.401 | 14.7834 | 3.6614
2021-11-23 04:45 | 16.3717 | 52.401 | 14.7849 | 3.6614
2021-11-23 05:00 | 16.3701 | 52.401 | 14.7846 | 3.6581
2021-11-23 05:15 | 16.3668 | 52.401 | 14.7859 | 3.645
2021-11-23 05:30 | 16.3701 | 52.401 | 14.782 | 3.6647
2021-11-23 05:45 | 16.3634 | 52.401 | 14.7776 | 3.6581
2021-11-23 06:00 | 16.3692 | 52.225 | 14.7818 | 3.6614
2021-11-23 06:15 | 16.3726 | 52.225 | 14.7901 | 3.6516
2021-11-23 06:30 | 16.3743 | 52.225 | 14.7896 | 3.6549
2021-11-23 06:45 | 16.3759 | 52.225 | 14.7925 | 3.6516
2021-11-23 07:00 | 16.3759 | 52.225 | 14.7907 | 3.6581
2021-11-23 07:15 | 16.3777 | 52.225 | 14.7925 | 3.6549
2021-11-23 07:30 | 16.3793 | 52.225 | 14.7962 | 3.6516
2021-11-23 07:45 | 16.3809 | 52.225 | 14.7994 | 3.6483
2021-11-23 08:00 | 16.3842 | 52.225 | 14.8011 | 3.6516
2021-11-23 08:15 | 16.3875 | 52.225 | 14.8047 | 3.6516
2021-11-23 08:30 | 16.3909 | 52.225 | 14.8084 | 3.6516
2021-11-23 08:45 | 16.3942 | 52.225 | 14.8146 | 3.645
2021-11-23 09:00 | 16.3975 | 52.225 | 14.8178 | 3.645
2021-11-23 09:15 | 16.3984 | 52.05 | 14.8214 | 3.6385
2021-11-23 09:30 | 16.4 | 52.05 | 14.826 | 3.6319
2021-11-23 09:45 | 16.4 | 52.05 | 14.8323 | 3.6155
2021-11-23 10:00 | 16.4051 | 52.05 | 14.8349 | 3.622
2021-11-23 10:15 | 16.4051 | 52.05 | 14.8353 | 3.622
2021-11-23 10:30 | 16.41 | 52.05 | 14.8382 | 3.6253
2021-11-23 10:45 | 16.4067 | 52.05 | 14.8375 | 3.6188
2021-11-23 11:00 | 16.4158 | 52.225 | 14.8404 | 3.6352
2021-11-23 11:15 | 16.4239 | 52.576 | 14.8455 | 3.6417
2021-11-23 11:30 | 16.4222 | 52.925 | 14.8477 | 3.6319
2021-11-23 11:45 | 16.4271 | 52.925 | 14.8487 | 3.6417
2021-11-23 12:00 | 16.427 | 53.274 | 14.8472 | 3.645
2021-11-23 12:15 | 16.4178 | 53.449 | 14.8479 | 3.622
2021-11-23 12:30 | 16.4161 | 53.449 | 14.8455 | 3.622
2021-11-23 12:45 | 16.4119 | 53.623 | 14.8392 | 3.6286
2021-11-23 13:00 | 16.4077 | 53.798 | 14.831 | 3.6385
2021-11-23 13:15 | 16.3984 | 53.973 | 14.8291 | 3.6188
2021-11-23 13:30 | 16.3909 | 54.147 | 14.8255 | 3.6122
2021-11-23 13:45 | 16.3958 | 54.147 | 14.8229 | 3.6286
2021-11-23 14:00 | 16.3859 | 54.147 | 14.8189 | 3.6155
2021-11-23 14:15 | 16.3875 | 54.147 | 14.8194 | 3.6188
2021-11-23 14:30 | 16.3849 | 54.322 | 14.8165 | 3.6188
2021-11-23 14:45 | 16.3949 | 54.322 | 14.8211 | 3.6286
2021-11-23 15:00 | 16.39 | 54.322 | 14.8208 | 3.6188
2021-11-23 15:15 | 16.3888 | 54.842 | 14.8218 | 3.6155
2021-11-23 15:30 | 16.3961 | 55.364 | 14.825 | 3.6253
2021-11-23 15:45 | 16.391 | 55.364 | 14.8233 | 3.6155
2021-11-23 16:00 | 16.391 | 55.364 | 14.8253 | 3.6122
2021-11-23 16:15 | 16.3927 | 55.364 | 14.8307 | 3.6024
2021-11-23 16:30 | 16.3884 | 55.537 | 14.8321 | 3.5892
2021-11-23 16:45 | 16.3935 | 55.537 | 14.8318 | 3.6024
2021-11-23 17:00 | 16.3935 | 55.537 | 14.8301 | 3.6056
2021-11-23 17:15 | 16.3968 | 55.537 | 14.8324 | 3.6089
2021-11-23 17:30 | 16.3958 | 55.711 | 14.8327 | 3.6056
2021-11-23 17:45 | 16.3999 | 55.884 | 14.8324 | 3.6155
2021-11-23 18:00 | 16.3975 | 55.711 | 14.8308 | 3.6122
2021-11-23 18:15 | 16.3951 | 55.537 | 14.8298 | 3.6089
2021-11-23 18:30 | 16.3946 | 55.017 | 14.8363 | 3.5958
2021-11-23 18:45 | 16.4048 | 54.669 | 14.8435 | 3.6024
2021-11-23 19:00 | 16.4055 | 54.842 | 14.8471 | 3.5958
2021-11-23 19:15 | 16.4088 | 54.842 | 14.8453 | 3.6056
2021-11-23 19:30 | 16.4136 | 55.189 | 14.8485 | 3.6089
2021-11-23 19:45 | 16.417 | 55.189 | 14.8504 | 3.6122
2021-11-23 20:00 | 16.4112 | 55.017 | 14.8504 | 3.5991
2021-11-23 20:15 | 16.4104 | 54.842 | 14.8482 | 3.6024
2021-11-23 20:30 | 16.4097 | 54.669 | 14.8482 | 3.6024
2021-11-23 20:45 | 16.4197 | 54.669 | 14.8536 | 3.6122
2021-11-23 21:00 | 16.422 | 54.842 | 14.854 | 3.6155
2021-11-23 21:15 | 16.4152 | 55.189 | 14.854 | 3.6024
2021-11-23 21:30 | 16.4167 | 55.537 | 14.8555 | 3.6024
2021-11-23 21:45 | 16.4186 | 55.189 | 14.8536 | 3.6089
2021-11-23 22:00 | 16.408 | 54.669 | 14.8536 | 3.586
2021-11-23 22:15 | 16.4123 | 54.495 | 14.8569 | 3.5892
2021-11-23 22:30 | 16.41 | 53.973 | 14.8569 | 3.5827
2021-11-23 22:45 | 16.4094 | 53.449 | 14.8587 | 3.5761
2021-11-23 23:00 | 16.4145 | 53.449 | 14.8606 | 3.586
2021-11-23 23:15 | 16.4071 | 53.274 | 14.8565 | 3.5761
2021-11-23 23:30 | 16.4087 | 53.274 | 14.8553 | 3.5827
2021-11-23 23:45 | 16.408 | 53.1 | 14.8575 | 3.5761
2021-11-24 | 16.4096 | 53.1 | 14.8556 | 3.586
2021-11-24 00:15 | 16.4055 | 52.925 | 14.8555 | 3.5761
2021-11-24 00:30 | 16.4088 | 52.925 | 14.8568 | 3.5794
2021-11-24 00:45 | 16.4088 | 52.925 | 14.8577 | 3.5794
2021-11-24 01:00 | 16.4088 | 52.925 | 14.8553 | 3.5827
2021-11-24 01:15 | 16.4122 | 52.925 | 14.8593 | 3.5827
2021-11-24 01:30 | 16.4122 | 52.925 | 14.859 | 3.5827
2021-11-24 01:45 | 16.4088 | 52.925 | 14.8574 | 3.5794
2021-11-24 02:00 | 16.4088 | 52.925 | 14.8577 | 3.5794
2021-11-24 02:15 | 16.4039 | 52.925 | 14.8582 | 3.5663
2021-11-24 02:30 | 16.4014 | 52.75 | 14.8588 | 3.5597
2021-11-24 02:45 | 16.4064 | 52.75 | 14.8597 | 3.5663
2021-11-24 03:00 | 16.4081 | 52.75 | 14.859 | 3.5728
2021-11-24 03:15 | 16.4057 | 52.576 | 14.8577 | 3.5696
2021-11-24 03:30 | 16.409 | 52.576 | 14.8619 | 3.5696
2021-11-24 03:45 | 16.4107 | 52.576 | 14.8627 | 3.5696
2021-11-24 04:00 | 16.4065 | 52.401 | 14.8656 | 3.5531
2021-11-24 04:15 | 16.4083 | 52.401 | 14.8648 | 3.5597
2021-11-24 04:30 | 16.4049 | 52.401 | 14.8639 | 3.5531
2021-11-24 04:45 | 16.4075 | 52.225 | 14.8639 | 3.5597
2021-11-24 05:00 | 16.4058 | 52.225 | 14.8616 | 3.563
2021-11-24 05:15 | 16.4017 | 52.05 | 14.8577 | 3.563
2021-11-24 05:30 | 16.4017 | 52.05 | 14.8585 | 3.5597
2021-11-24 05:45 | 16.4 | 52.05 | 14.8564 | 3.5597
2021-11-24 06:00 | 16.391 | 51.874 | 14.8495 | 3.5564
2021-11-24 06:15 | 16.391 | 51.874 | 14.8523 | 3.5499
2021-11-24 06:30 | 16.3959 | 51.874 | 14.8564 | 3.5499
2021-11-24 06:45 | 16.3919 | 51.699 | 14.8559 | 3.5433
2021-11-24 07:00 | 16.3919 | 51.699 | 14.8551 | 3.5433
2021-11-24 07:15 | 16.3985 | 51.699 | 14.8582 | 3.5531
2021-11-24 07:30 | 16.3994 | 51.523 | 14.8582 | 3.5564
2021-11-24 07:45 | 16.4028 | 51.523 | 14.8672 | 3.5433
2021-11-24 08:00 | 16.4043 | 51.523 | 14.8681 | 3.5433
2021-11-24 08:15 | 16.4036 | 51.346 | 14.8691 | 3.54
2021-11-24 08:30 | 16.4052 | 51.346 | 14.87 | 3.54
2021-11-24 08:45 | 16.4029 | 51.172 | 14.8709 | 3.5335
2021-11-24 09:00 | 16.4012 | 51.172 | 14.87 | 3.5335
2021-11-24 09:15 | 16.4029 | 51.172 | 14.8709 | 3.5335
2021-11-24 09:30 | 16.4087 | 50.995 | 14.8754 | 3.5367
2021-11-24 09:45 | 16.4103 | 50.995 | 14.8794 | 3.5302
2021-11-24 10:00 | 16.4087 | 50.995 | 14.8801 | 3.5269
2021-11-24 10:15 | 16.4062 | 50.819 | 14.882 | 3.5171
2021-11-24 10:30 | 16.4071 | 50.643 | 14.8804 | 3.5203
2021-11-24 10:45 | 16.4071 | 50.643 | 14.8788 | 3.5236
2021-11-24 11:00 | 16.4104 | 50.643 | 14.8844 | 3.5203
2021-11-24 11:15 | 16.4038 | 50.643 | 14.8801 | 3.5138
2021-11-24 11:30 | 16.4055 | 50.643 | 14.8784 | 3.5236
2021-11-24 11:45 | 16.3981 | 50.466 | 14.877 | 3.5072
2021-11-24 12:00 | 16.403 | 50.466 | 14.8796 | 3.5138
2021-11-24 12:15 | 16.3988 | 50.643 | 14.8742 | 3.5171
Note on H2: Julia Petreshen: Measured on 6/11 15:28

## Water_Surface_Elev
Date Time, GMT-07:00 | Sensor Depth, feet (LGR S/N: 21111034) | Water Surface Elevation, feet, NAVD88 Vartical Datum | Discharge (cfs) | Water Surface Elevation, ft | 19.183 | 11/24/2021 12:50 GMT-07:00
2021-06-11 17:15 | 2.172 | 17.8379 | 298.1462 | Sensor Elevation, ft | 15.6659 | Using Sensor Depth at 12:15
2021-06-11 17:30 | 2.173 | 17.8389 | 298.7938
2021-06-11 17:45 | 2.186 | 17.8519 | 307.299
2021-06-11 18:00 | 2.185 | 17.8509 | 306.6391
2021-06-11 18:15 | 2.191 | 17.8569 | 310.6131
2021-06-11 18:30 | 2.182 | 17.8479 | 304.665
2021-06-11 18:45 | 2.183 | 17.8489 | 305.322
2021-06-11 19:00 | 2.174 | 17.8399 | 299.4423
2021-06-11 19:15 | 2.184 | 17.8499 | 305.9801
2021-06-11 19:30 | 2.192 | 17.8579 | 311.2788
2021-06-11 19:45 | 2.176 | 17.8419 | 300.7423
2021-06-11 20:00 | 2.175 | 17.8409 | 300.0919
2021-06-11 20:15 | 2.169 | 17.8349 | 296.2089
2021-06-11 20:30 | 2.163 | 17.8289 | 292.3599
2021-06-11 20:45 | 2.172 | 17.8379 | 298.1462
2021-06-11 21:00 | 2.166 | 17.8319 | 294.2802
2021-06-11 21:15 | 2.166 | 17.8319 | 294.2802
2021-06-11 21:30 | 2.173 | 17.8389 | 298.7938
2021-06-11 21:45 | 2.165 | 17.8309 | 293.6392
2021-06-11 22:00 | 2.157 | 17.8229 | 288.5446
2021-06-11 22:15 | 2.174 | 17.8399 | 299.4423
2021-06-11 22:30 | 2.166 | 17.8319 | 294.2802
2021-06-11 22:45 | 2.164 | 17.8299 | 292.9991
2021-06-11 23:00 | 2.168 | 17.8339 | 295.5651
2021-06-11 23:15 | 2.16 | 17.8259 | 290.448
2021-06-11 23:30 | 2.163 | 17.8289 | 292.3599
2021-06-11 23:45 | 2.165 | 17.8309 | 293.6392
2021-06-12 | 2.164 | 17.8299 | 292.9991
2021-06-12 00:15 | 2.165 | 17.8309 | 293.6392
2021-06-12 00:30 | 2.16 | 17.8259 | 290.448
2021-06-12 00:45 | 2.168 | 17.8339 | 295.5651
2021-06-12 01:00 | 2.171 | 17.8369 | 297.4995
2021-06-12 01:15 | 2.176 | 17.8419 | 300.7423
2021-06-12 01:30 | 2.168 | 17.8339 | 295.5651
2021-06-12 01:45 | 2.169 | 17.8349 | 296.2089
2021-06-12 02:00 | 2.17 | 17.8359 | 296.8537
2021-06-12 02:15 | 2.171 | 17.8369 | 297.4995
2021-06-12 02:30 | 2.176 | 17.8419 | 300.7423
2021-06-12 02:45 | 2.181 | 17.8469 | 304.0088
2021-06-12 03:00 | 2.177 | 17.8429 | 301.3937
2021-06-12 03:15 | 2.177 | 17.8429 | 301.3937
2021-06-12 03:30 | 2.173 | 17.8389 | 298.7938
2021-06-12 03:45 | 2.177 | 17.8429 | 301.3937
2021-06-12 04:00 | 2.177 | 17.8429 | 301.3937
2021-06-12 04:15 | 2.186 | 17.8519 | 307.299
2021-06-12 04:30 | 2.175 | 17.8409 | 300.0919
2021-06-12 04:45 | 2.184 | 17.8499 | 305.9801
2021-06-12 05:00 | 2.193 | 17.8589 | 311.9454
2021-06-12 05:15 | 2.187 | 17.8529 | 307.9599
2021-06-12 05:30 | 2.183 | 17.8489 | 305.322
2021-06-12 05:45 | 2.19 | 17.8559 | 309.9484
2021-06-12 06:00 | 2.186 | 17.8519 | 307.299
2021-06-12 06:15 | 2.19 | 17.8559 | 309.9484
2021-06-12 06:30 | 2.187 | 17.8529 | 307.9599
2021-06-12 06:45 | 2.19 | 17.8559 | 309.9484
2021-06-12 07:00 | 2.185 | 17.8509 | 306.6391
2021-06-12 07:15 | 2.181 | 17.8469 | 304.0088
2021-06-12 07:30 | 2.176 | 17.8419 | 300.7423
2021-06-12 07:45 | 2.173 | 17.8389 | 298.7938
2021-06-12 08:00 | 2.172 | 17.8379 | 298.1462
2021-06-12 08:15 | 2.167 | 17.8329 | 294.9222
2021-06-12 08:30 | 2.155 | 17.8209 | 287.2803
2021-06-12 08:45 | 2.157 | 17.8229 | 288.5446
2021-06-12 09:00 | 2.164 | 17.8299 | 292.9991
2021-06-12 09:15 | 2.17 | 17.8359 | 296.8537
2021-06-12 09:30 | 2.158 | 17.8239 | 289.1781
2021-06-12 09:45 | 2.158 | 17.8239 | 289.1781
2021-06-12 10:00 | 2.161 | 17.8269 | 291.0844
2021-06-12 10:15 | 2.159 | 17.8249 | 289.8126
2021-06-12 10:30 | 2.161 | 17.8269 | 291.0844
2021-06-12 10:45 | 2.157 | 17.8229 | 288.5446
2021-06-12 11:00 | 2.157 | 17.8229 | 288.5446
2021-06-12 11:15 | 2.157 | 17.8229 | 288.5446
2021-06-12 11:30 | 2.151 | 17.8169 | 284.7628
2021-06-12 11:45 | 2.159 | 17.8249 | 289.8126
2021-06-12 12:00 | 2.157 | 17.8229 | 288.5446
2021-06-12 12:15 | 2.169 | 17.8349 | 296.2089
2021-06-12 12:30 | 2.17 | 17.8359 | 296.8537
2021-06-12 12:45 | 2.147 | 17.8129 | 282.2602
2021-06-12 13:00 | 2.159 | 17.8249 | 289.8126
2021-06-12 13:15 | 2.161 | 17.8269 | 291.0844
2021-06-12 13:30 | 2.177 | 17.8429 | 301.3937
2021-06-12 13:45 | 2.182 | 17.8479 | 304.665
2021-06-12 14:00 | 2.183 | 17.8489 | 305.322
2021-06-12 14:15 | 2.188 | 17.8539 | 308.6218
2021-06-12 14:30 | 2.179 | 17.8449 | 302.6994
2021-06-12 14:45 | 2.189 | 17.8549 | 309.2846
2021-06-12 15:00 | 2.196 | 17.8619 | 313.9511
2021-06-12 15:15 | 2.197 | 17.8629 | 314.6215
2021-06-12 15:30 | 2.197 | 17.8629 | 314.6215
2021-06-12 15:45 | 2.178 | 17.8439 | 302.0461
2021-06-12 16:00 | 2.194 | 17.8599 | 312.613
2021-06-12 16:15 | 2.185 | 17.8509 | 306.6391
2021-06-12 16:30 | 2.183 | 17.8489 | 305.322
2021-06-12 16:45 | 2.191 | 17.8569 | 310.6131
2021-06-12 17:00 | 2.172 | 17.8379 | 298.1462
2021-06-12 17:15 | 2.191 | 17.8569 | 310.6131
2021-06-12 17:30 | 2.184 | 17.8499 | 305.9801
2021-06-12 17:45 | 2.183 | 17.8489 | 305.322
2021-06-12 18:00 | 2.188 | 17.8539 | 308.6218
2021-06-12 18:15 | 2.195 | 17.8609 | 313.2815
2021-06-12 18:30 | 2.194 | 17.8599 | 312.613
2021-06-12 18:45 | 2.183 | 17.8489 | 305.322
2021-06-12 19:00 | 2.194 | 17.8599 | 312.613
2021-06-12 19:15 | 2.203 | 17.8689 | 318.6645
2021-06-12 19:30 | 2.201 | 17.8669 | 317.313
2021-06-12 19:45 | 2.201 | 17.8669 | 317.313
2021-06-12 20:00 | 2.204 | 17.8699 | 319.3417
2021-06-12 20:15 | 2.205 | 17.8709 | 320.0199
2021-06-12 20:30 | 2.194 | 17.8599 | 312.613
2021-06-12 20:45 | 2.199 | 17.8649 | 315.9653
2021-06-12 21:00 | 2.199 | 17.8649 | 315.9653
2021-06-12 21:15 | 2.201 | 17.8669 | 317.313
2021-06-12 21:30 | 2.199 | 17.8649 | 315.9653
2021-06-12 21:45 | 2.201 | 17.8669 | 317.313
2021-06-12 22:00 | 2.207 | 17.8729 | 321.3792
2021-06-12 22:15 | 2.208 | 17.8739 | 322.0602
2021-06-12 22:30 | 2.207 | 17.8729 | 321.3792
2021-06-12 22:45 | 2.202 | 17.8679 | 317.9883
2021-06-12 23:00 | 2.201 | 17.8669 | 317.313
2021-06-12 23:15 | 2.209 | 17.8749 | 322.7423
2021-06-12 23:30 | 2.209 | 17.8749 | 322.7423
2021-06-12 23:45 | 2.209 | 17.8749 | 322.7423
2021-06-13 | 2.213 | 17.8789 | 325.4802
2021-06-13 00:15 | 2.204 | 17.8699 | 319.3417
2021-06-13 00:30 | 2.207 | 17.8729 | 321.3792
2021-06-13 00:45 | 2.209 | 17.8749 | 322.7423
2021-06-13 01:00 | 2.208 | 17.8739 | 322.0602
2021-06-13 01:15 | 2.205 | 17.8709 | 320.0199
2021-06-13 01:30 | 2.21 | 17.8759 | 323.4253
2021-06-13 01:45 | 2.213 | 17.8789 | 325.4802
2021-06-13 02:00 | 2.214 | 17.8799 | 326.1671
2021-06-13 02:15 | 2.222 | 17.8879 | 331.6973
2021-06-13 02:30 | 2.211 | 17.8769 | 324.1093
2021-06-13 02:45 | 2.215 | 17.8809 | 326.8549
2021-06-13 03:00 | 2.208 | 17.8739 | 322.0602
2021-06-13 03:15 | 2.218 | 17.8839 | 328.9244
2021-06-13 03:30 | 2.219 | 17.8849 | 329.6161
2021-06-13 03:45 | 2.22 | 17.8859 | 330.3089
2021-06-13 04:00 | 2.215 | 17.8809 | 326.8549
2021-06-13 04:15 | 2.212 | 17.8779 | 324.7942
2021-06-13 04:30 | 2.215 | 17.8809 | 326.8549
2021-06-13 04:45 | 2.215 | 17.8809 | 326.8549
2021-06-13 05:00 | 2.217 | 17.8829 | 328.2336
2021-06-13 05:15 | 2.214 | 17.8799 | 326.1671
2021-06-13 05:30 | 2.214 | 17.8799 | 326.1671
2021-06-13 05:45 | 2.213 | 17.8789 | 325.4802
2021-06-13 06:00 | 2.21 | 17.8759 | 323.4253
2021-06-13 06:15 | 2.215 | 17.8809 | 326.8549
2021-06-13 06:30 | 2.218 | 17.8839 | 328.9244
2021-06-13 06:45 | 2.215 | 17.8809 | 326.8549
2021-06-13 07:00 | 2.212 | 17.8779 | 324.7942
2021-06-13 07:15 | 2.208 | 17.8739 | 322.0602
2021-06-13 07:30 | 2.215 | 17.8809 | 326.8549
2021-06-13 07:45 | 2.195 | 17.8609 | 313.2815
2021-06-13 08:00 | 2.189 | 17.8549 | 309.2846
2021-06-13 08:15 | 2.193 | 17.8589 | 311.9454
2021-06-13 08:30 | 2.191 | 17.8569 | 310.6131
2021-06-13 08:45 | 2.2 | 17.8659 | 316.6387
2021-06-13 09:00 | 2.193 | 17.8589 | 311.9454
2021-06-13 09:15 | 2.184 | 17.8499 | 305.9801
2021-06-13 09:30 | 2.194 | 17.8599 | 312.613
2021-06-13 09:45 | 2.2 | 17.8659 | 316.6387
2021-06-13 10:00 | 2.192 | 17.8579 | 311.2788
2021-06-13 10:15 | 2.184 | 17.8499 | 305.9801
2021-06-13 10:30 | 2.19 | 17.8559 | 309.9484
2021-06-13 10:45 | 2.192 | 17.8579 | 311.2788
2021-06-13 11:00 | 2.204 | 17.8699 | 319.3417
2021-06-13 11:15 | 2.208 | 17.8739 | 322.0602
2021-06-13 11:30 | 2.21 | 17.8759 | 323.4253
2021-06-13 11:45 | 2.226 | 17.8919 | 334.4859
2021-06-13 12:00 | 2.223 | 17.8889 | 332.393
2021-06-13 12:15 | 2.221 | 17.8869 | 331.0026
2021-06-13 12:30 | 2.224 | 17.8899 | 333.0896
2021-06-13 12:45 | 2.225 | 17.8909 | 333.7873
2021-06-13 13:00 | 2.225 | 17.8909 | 333.7873
2021-06-13 13:15 | 2.224 | 17.8899 | 333.0896
2021-06-13 13:30 | 2.225 | 17.8909 | 333.7873
2021-06-13 13:45 | 2.235 | 17.9009 | 340.8176
2021-06-13 14:00 | 2.239 | 17.9049 | 343.6574
2021-06-13 14:15 | 2.24 | 17.9059 | 344.3698
2021-06-13 14:30 | 2.24 | 17.9059 | 344.3698
2021-06-13 14:45 | 2.24 | 17.9059 | 344.3698
2021-06-13 15:00 | 2.241 | 17.9069 | 345.0832
2021-06-13 15:15 | 2.236 | 17.9019 | 341.5261
2021-06-13 15:30 | 2.243 | 17.9089 | 346.513
2021-06-13 15:45 | 2.233 | 17.8989 | 339.4037
2021-06-13 16:00 | 2.23 | 17.8959 | 337.2901
2021-06-13 16:15 | 2.226 | 17.8919 | 334.4859
2021-06-13 16:30 | 2.225 | 17.8909 | 333.7873
2021-06-13 16:45 | 2.238 | 17.9039 | 342.946
2021-06-13 17:00 | 2.235 | 17.9009 | 340.8176
2021-06-13 17:15 | 2.238 | 17.9039 | 342.946
2021-06-13 17:30 | 2.242 | 17.9079 | 345.7976
2021-06-13 17:45 | 2.235 | 17.9009 | 340.8176
2021-06-13 18:00 | 2.246 | 17.9119 | 348.6651
2021-06-13 18:15 | 2.249 | 17.9149 | 350.8262
2021-06-13 18:30 | 2.247 | 17.9129 | 349.3845
2021-06-13 18:45 | 2.244 | 17.9099 | 347.2294
2021-06-13 19:00 | 2.244 | 17.9099 | 347.2294
2021-06-13 19:15 | 2.241 | 17.9069 | 345.0832
2021-06-13 19:30 | 2.244 | 17.9099 | 347.2294
2021-06-13 19:45 | 2.239 | 17.9049 | 343.6574
2021-06-13 20:00 | 2.245 | 17.9109 | 347.9467
2021-06-13 20:15 | 2.243 | 17.9089 | 346.513
2021-06-13 20:30 | 2.252 | 17.9179 | 352.9962
2021-06-13 20:45 | 2.251 | 17.9169 | 352.2719
2021-06-13 21:00 | 2.237 | 17.9029 | 342.2355
2021-06-13 21:15 | 2.253 | 17.9189 | 353.7216
2021-06-13 21:30 | 2.25 | 17.9159 | 351.5485
2021-06-13 21:45 | 2.248 | 17.9139 | 350.1048
2021-06-13 22:00 | 2.251 | 17.9169 | 352.2719
2021-06-13 22:15 | 2.252 | 17.9179 | 352.9962
2021-06-13 22:30 | 2.25 | 17.9159 | 351.5485
2021-06-13 22:45 | 2.238 | 17.9039 | 342.946
2021-06-13 23:00 | 2.25 | 17.9159 | 351.5485
2021-06-13 23:15 | 2.245 | 17.9109 | 347.9467
2021-06-13 23:30 | 2.249 | 17.9149 | 350.8262
2021-06-13 23:45 | 2.252 | 17.9179 | 352.9962
2021-06-14 | 2.259 | 17.9249 | 358.0947
2021-06-14 00:15 | 2.258 | 17.9239 | 357.3633
2021-06-14 00:30 | 2.26 | 17.9259 | 358.8271
2021-06-14 00:45 | 2.255 | 17.9209 | 355.1753
2021-06-14 01:00 | 2.263 | 17.9289 | 361.0302
2021-06-14 01:15 | 2.256 | 17.9219 | 355.9036
2021-06-14 01:30 | 2.255 | 17.9209 | 355.1753
2021-06-14 01:45 | 2.251 | 17.9169 | 352.2719
2021-06-14 02:00 | 2.253 | 17.9189 | 353.7216
2021-06-14 02:15 | 2.256 | 17.9219 | 355.9036
2021-06-14 02:30 | 2.263 | 17.9289 | 361.0302
2021-06-14 02:45 | 2.247 | 17.9129 | 349.3845
2021-06-14 03:00 | 2.258 | 17.9239 | 357.3633
2021-06-14 03:15 | 2.256 | 17.9219 | 355.9036
2021-06-14 03:30 | 2.256 | 17.9219 | 355.9036
2021-06-14 03:45 | 2.26 | 17.9259 | 358.8271
2021-06-14 04:00 | 2.26 | 17.9259 | 358.8271
2021-06-14 04:15 | 2.255 | 17.9209 | 355.1753
2021-06-14 04:30 | 2.252 | 17.9179 | 352.9962
2021-06-14 04:45 | 2.262 | 17.9279 | 360.2948
2021-06-14 05:00 | 2.261 | 17.9269 | 359.5604
2021-06-14 05:15 | 2.254 | 17.9199 | 354.4479
2021-06-14 05:30 | 2.254 | 17.9199 | 354.4479
2021-06-14 05:45 | 2.255 | 17.9209 | 355.1753
2021-06-14 06:00 | 2.253 | 17.9189 | 353.7216
2021-06-14 06:15 | 2.25 | 17.9159 | 351.5485
2021-06-14 06:30 | 2.248 | 17.9139 | 350.1048
2021-06-14 06:45 | 2.252 | 17.9179 | 352.9962
2021-06-14 07:00 | 2.248 | 17.9139 | 350.1048
2021-06-14 07:15 | 2.25 | 17.9159 | 351.5485
2021-06-14 07:30 | 2.248 | 17.9139 | 350.1048
2021-06-14 07:45 | 2.247 | 17.9129 | 349.3845
2021-06-14 08:00 | 2.247 | 17.9129 | 349.3845
2021-06-14 08:15 | 2.245 | 17.9109 | 347.9467
2021-06-14 08:30 | 2.245 | 17.9109 | 347.9467
2021-06-14 08:45 | 2.238 | 17.9039 | 342.946
2021-06-14 09:00 | 2.236 | 17.9019 | 341.5261
2021-06-14 09:15 | 2.23 | 17.8959 | 337.2901
2021-06-14 09:30 | 2.235 | 17.9009 | 340.8176
2021-06-14 09:45 | 2.238 | 17.9039 | 342.946
2021-06-14 10:00 | 2.231 | 17.8969 | 337.9937
2021-06-14 10:15 | 2.229 | 17.8949 | 336.5876
2021-06-14 10:30 | 2.229 | 17.8949 | 336.5876
2021-06-14 10:45 | 2.225 | 17.8909 | 333.7873
2021-06-14 11:00 | 2.231 | 17.8969 | 337.9937
2021-06-14 11:15 | 2.251 | 17.9169 | 352.2719
2021-06-14 11:30 | 2.231 | 17.8969 | 337.9937
2021-06-14 11:45 | 2.225 | 17.8909 | 333.7873
2021-06-14 12:00 | 2.255 | 17.9209 | 355.1753
2021-06-14 12:15 | 2.262 | 17.9279 | 360.2948
2021-06-14 12:30 | 2.248 | 17.9139 | 350.1048
2021-06-14 12:45 | 2.259 | 17.9249 | 358.0947
2021-06-14 13:00 | 2.274 | 17.9399 | 369.186
2021-06-14 13:15 | 2.246 | 17.9119 | 348.6651
2021-06-14 13:30 | 2.259 | 17.9249 | 358.0947
2021-06-14 13:45 | 2.273 | 17.9389 | 368.4395
2021-06-14 14:00 | 2.282 | 17.9479 | 375.1946
2021-06-14 14:15 | 2.26 | 17.9259 | 358.8271
2021-06-14 14:30 | 2.271 | 17.9369 | 366.9495
2021-06-14 14:45 | 2.299 | 17.9649 | 388.18
2021-06-14 15:00 | 2.274 | 17.9399 | 369.186
2021-06-14 15:15 | 2.275 | 17.9409 | 369.9335
2021-06-14 15:30 | 2.275 | 17.9409 | 369.9335
2021-06-14 15:45 | 2.288 | 17.9539 | 379.7438
2021-06-14 16:00 | 2.283 | 17.9489 | 375.9502
2021-06-14 16:15 | 2.293 | 17.9589 | 383.563
2021-06-14 16:30 | 2.293 | 17.9589 | 383.563
2021-06-14 16:45 | 2.288 | 17.9539 | 379.7438
2021-06-14 17:00 | 2.29 | 17.9559 | 381.2684
2021-06-14 17:15 | 2.254 | 17.9199 | 354.4479
2021-06-14 17:30 | 2.255 | 17.9209 | 355.1753
2021-06-14 17:45 | 2.263 | 17.9289 | 361.0302
2021-06-14 18:00 | 2.259 | 17.9249 | 358.0947
2021-06-14 18:15 | 2.278 | 17.9439 | 372.1821
2021-06-14 18:30 | 2.268 | 17.9339 | 364.7222
2021-06-14 18:45 | 2.253 | 17.9189 | 353.7216
2021-06-14 19:00 | 2.25 | 17.9159 | 351.5485
2021-06-14 19:15 | 2.252 | 17.9179 | 352.9962
2021-06-14 19:30 | 2.242 | 17.9079 | 345.7976
2021-06-14 19:45 | 2.238 | 17.9039 | 342.946
2021-06-14 20:00 | 2.229 | 17.8949 | 336.5876
2021-06-14 20:15 | 2.241 | 17.9069 | 345.0832
2021-06-14 20:30 | 2.232 | 17.8979 | 338.6982
2021-06-14 20:45 | 2.236 | 17.9019 | 341.5261
2021-06-14 21:00 | 2.239 | 17.9049 | 343.6574
2021-06-14 21:15 | 2.234 | 17.8999 | 340.1102
2021-06-14 21:30 | 2.237 | 17.9029 | 342.2355
2021-06-14 21:45 | 2.231 | 17.8969 | 337.9937
2021-06-14 22:00 | 2.233 | 17.8989 | 339.4037
2021-06-14 22:15 | 2.233 | 17.8989 | 339.4037
2021-06-14 22:30 | 2.23 | 17.8959 | 337.2901
2021-06-14 22:45 | 2.24 | 17.9059 | 344.3698
2021-06-14 23:00 | 2.23 | 17.8959 | 337.2901
2021-06-14 23:15 | 2.226 | 17.8919 | 334.4859
2021-06-14 23:30 | 2.234 | 17.8999 | 340.1102
2021-06-14 23:45 | 2.225 | 17.8909 | 333.7873
2021-06-15 | 2.232 | 17.8979 | 338.6982
2021-06-15 00:15 | 2.226 | 17.8919 | 334.4859
2021-06-15 00:30 | 2.231 | 17.8969 | 337.9937
2021-06-15 00:45 | 2.227 | 17.8929 | 335.1855
2021-06-15 01:00 | 2.227 | 17.8929 | 335.1855
2021-06-15 01:15 | 2.224 | 17.8899 | 333.0896
2021-06-15 01:30 | 2.223 | 17.8889 | 332.393
2021-06-15 01:45 | 2.223 | 17.8889 | 332.393
2021-06-15 02:00 | 2.223 | 17.8889 | 332.393
2021-06-15 02:15 | 2.226 | 17.8919 | 334.4859
2021-06-15 02:30 | 2.226 | 17.8919 | 334.4859
2021-06-15 02:45 | 2.221 | 17.8869 | 331.0026
2021-06-15 03:00 | 2.229 | 17.8949 | 336.5876
2021-06-15 03:15 | 2.217 | 17.8829 | 328.2336
2021-06-15 03:30 | 2.22 | 17.8859 | 330.3089
2021-06-15 03:45 | 2.224 | 17.8899 | 333.0896
2021-06-15 04:00 | 2.223 | 17.8889 | 332.393
2021-06-15 04:15 | 2.224 | 17.8899 | 333.0896
2021-06-15 04:30 | 2.229 | 17.8949 | 336.5876
2021-06-15 04:45 | 2.225 | 17.8909 | 333.7873
2021-06-15 05:00 | 2.226 | 17.8919 | 334.4859
2021-06-15 05:15 | 2.231 | 17.8969 | 337.9937
2021-06-15 05:30 | 2.232 | 17.8979 | 338.6982
2021-06-15 05:45 | 2.228 | 17.8939 | 335.886
2021-06-15 06:00 | 2.23 | 17.8959 | 337.2901
2021-06-15 06:15 | 2.23 | 17.8959 | 337.2901
2021-06-15 06:30 | 2.23 | 17.8959 | 337.2901
2021-06-15 06:45 | 2.228 | 17.8939 | 335.886
2021-06-15 07:00 | 2.223 | 17.8889 | 332.393
2021-06-15 07:15 | 2.223 | 17.8889 | 332.393
2021-06-15 07:30 | 2.22 | 17.8859 | 330.3089
2021-06-15 07:45 | 2.219 | 17.8849 | 329.6161
2021-06-15 08:00 | 2.209 | 17.8749 | 322.7423
2021-06-15 08:15 | 2.205 | 17.8709 | 320.0199
2021-06-15 08:30 | 2.207 | 17.8729 | 321.3792
2021-06-15 08:45 | 2.197 | 17.8629 | 314.6215
2021-06-15 09:00 | 2.189 | 17.8549 | 309.2846
2021-06-15 09:15 | 2.195 | 17.8609 | 313.2815
2021-06-15 09:30 | 2.201 | 17.8669 | 317.313
2021-06-15 09:45 | 2.204 | 17.8699 | 319.3417
2021-06-15 10:00 | 2.198 | 17.8639 | 315.293
2021-06-15 10:15 | 2.207 | 17.8729 | 321.3792
2021-06-15 10:30 | 2.202 | 17.8679 | 317.9883
2021-06-15 10:45 | 2.195 | 17.8609 | 313.2815
2021-06-15 11:00 | 2.201 | 17.8669 | 317.313
2021-06-15 11:15 | 2.222 | 17.8879 | 331.6973
2021-06-15 11:30 | 2.204 | 17.8699 | 319.3417
2021-06-15 11:45 | 2.222 | 17.8879 | 331.6973
2021-06-15 12:00 | 2.228 | 17.8939 | 335.886
2021-06-15 12:15 | 2.243 | 17.9089 | 346.513
2021-06-15 12:30 | 2.224 | 17.8899 | 333.0896
2021-06-15 12:45 | 2.241 | 17.9069 | 345.0832
2021-06-15 13:00 | 2.226 | 17.8919 | 334.4859
2021-06-15 13:15 | 2.24 | 17.9059 | 344.3698
2021-06-15 13:30 | 2.228 | 17.8939 | 335.886
2021-06-15 13:45 | 2.25 | 17.9159 | 351.5485
2021-06-15 14:00 | 2.256 | 17.9219 | 355.9036
2021-06-15 14:15 | 2.233 | 17.8989 | 339.4037
2021-06-15 14:30 | 2.236 | 17.9019 | 341.5261
2021-06-15 14:45 | 2.217 | 17.8829 | 328.2336
2021-06-15 15:00 | 2.246 | 17.9119 | 348.6651
2021-06-15 15:15 | 2.24 | 17.9059 | 344.3698
2021-06-15 15:30 | 2.247 | 17.9129 | 349.3845
2021-06-15 15:45 | 2.248 | 17.9139 | 350.1048
2021-06-15 16:00 | 2.248 | 17.9139 | 350.1048
2021-06-15 16:15 | 2.233 | 17.8989 | 339.4037
2021-06-15 16:30 | 2.224 | 17.8899 | 333.0896
2021-06-15 16:45 | 2.229 | 17.8949 | 336.5876
2021-06-15 17:00 | 2.229 | 17.8949 | 336.5876
2021-06-15 17:15 | 2.223 | 17.8889 | 332.393
2021-06-15 17:30 | 2.223 | 17.8889 | 332.393
2021-06-15 17:45 | 2.232 | 17.8979 | 338.6982
2021-06-15 18:00 | 2.218 | 17.8839 | 328.9244
2021-06-15 18:15 | 2.214 | 17.8799 | 326.1671
2021-06-15 18:30 | 2.208 | 17.8739 | 322.0602
2021-06-15 18:45 | 2.215 | 17.8809 | 326.8549
2021-06-15 19:00 | 2.21 | 17.8759 | 323.4253
2021-06-15 19:15 | 2.201 | 17.8669 | 317.313
2021-06-15 19:30 | 2.219 | 17.8849 | 329.6161
2021-06-15 19:45 | 2.204 | 17.8699 | 319.3417
2021-06-15 20:00 | 2.206 | 17.8719 | 320.6991
2021-06-15 20:15 | 2.222 | 17.8879 | 331.6973
2021-06-15 20:30 | 2.223 | 17.8889 | 332.393
2021-06-15 20:45 | 2.222 | 17.8879 | 331.6973
2021-06-15 21:00 | 2.221 | 17.8869 | 331.0026
2021-06-15 21:15 | 2.221 | 17.8869 | 331.0026
2021-06-15 21:30 | 2.223 | 17.8889 | 332.393
2021-06-15 21:45 | 2.217 | 17.8829 | 328.2336
2021-06-15 22:00 | 2.222 | 17.8879 | 331.6973
2021-06-15 22:15 | 2.216 | 17.8819 | 327.5438
2021-06-15 22:30 | 2.218 | 17.8839 | 328.9244
2021-06-15 22:45 | 2.21 | 17.8759 | 323.4253
2021-06-15 23:00 | 2.217 | 17.8829 | 328.2336
2021-06-15 23:15 | 2.216 | 17.8819 | 327.5438
2021-06-15 23:30 | 2.214 | 17.8799 | 326.1671
2021-06-15 23:45 | 2.211 | 17.8769 | 324.1093
2021-06-16 | 2.216 | 17.8819 | 327.5438
2021-06-16 00:15 | 2.215 | 17.8809 | 326.8549
2021-06-16 00:30 | 2.222 | 17.8879 | 331.6973
2021-06-16 00:45 | 2.219 | 17.8849 | 329.6161
2021-06-16 01:00 | 2.212 | 17.8779 | 324.7942
2021-06-16 01:15 | 2.217 | 17.8829 | 328.2336
2021-06-16 01:30 | 2.219 | 17.8849 | 329.6161
2021-06-16 01:45 | 2.227 | 17.8929 | 335.1855
2021-06-16 02:00 | 2.214 | 17.8799 | 326.1671
2021-06-16 02:15 | 2.213 | 17.8789 | 325.4802
2021-06-16 02:30 | 2.213 | 17.8789 | 325.4802
2021-06-16 02:45 | 2.212 | 17.8779 | 324.7942
2021-06-16 03:00 | 2.209 | 17.8749 | 322.7423
2021-06-16 03:15 | 2.199 | 17.8649 | 315.9653
2021-06-16 03:30 | 2.207 | 17.8729 | 321.3792
2021-06-16 03:45 | 2.209 | 17.8749 | 322.7423
2021-06-16 04:00 | 2.205 | 17.8709 | 320.0199
2021-06-16 04:15 | 2.197 | 17.8629 | 314.6215
2021-06-16 04:30 | 2.203 | 17.8689 | 318.6645
2021-06-16 04:45 | 2.206 | 17.8719 | 320.6991
2021-06-16 05:00 | 2.201 | 17.8669 | 317.313
2021-06-16 05:15 | 2.206 | 17.8719 | 320.6991
2021-06-16 05:30 | 2.199 | 17.8649 | 315.9653
2021-06-16 05:45 | 2.198 | 17.8639 | 315.293
2021-06-16 06:00 | 2.2 | 17.8659 | 316.6387
2021-06-16 06:15 | 2.194 | 17.8599 | 312.613
2021-06-16 06:30 | 2.193 | 17.8589 | 311.9454
2021-06-16 06:45 | 2.199 | 17.8649 | 315.9653
2021-06-16 07:00 | 2.197 | 17.8629 | 314.6215
2021-06-16 07:15 | 2.2 | 17.8659 | 316.6387
2021-06-16 07:30 | 2.195 | 17.8609 | 313.2815
2021-06-16 07:45 | 2.189 | 17.8549 | 309.2846
2021-06-16 08:00 | 2.187 | 17.8529 | 307.9599
2021-06-16 08:15 | 2.186 | 17.8519 | 307.299
2021-06-16 08:30 | 2.193 | 17.8589 | 311.9454
2021-06-16 08:45 | 2.189 | 17.8549 | 309.2846
2021-06-16 09:00 | 2.187 | 17.8529 | 307.9599
2021-06-16 09:15 | 2.194 | 17.8599 | 312.613
2021-06-16 09:30 | 2.193 | 17.8589 | 311.9454
2021-06-16 09:45 | 2.192 | 17.8579 | 311.2788
2021-06-16 10:00 | 2.189 | 17.8549 | 309.2846
2021-06-16 10:15 | 2.181 | 17.8469 | 304.0088
2021-06-16 10:30 | 2.183 | 17.8489 | 305.322
2021-06-16 10:45 | 2.184 | 17.8499 | 305.9801
2021-06-16 11:00 | 2.187 | 17.8529 | 307.9599
2021-06-16 11:15 | 2.193 | 17.8589 | 311.9454
2021-06-16 11:30 | 2.202 | 17.8679 | 317.9883
2021-06-16 11:45 | 2.205 | 17.8709 | 320.0199
2021-06-16 12:00 | 2.219 | 17.8849 | 329.6161
2021-06-16 12:15 | 2.206 | 17.8719 | 320.6991
2021-06-16 12:30 | 2.202 | 17.8679 | 317.9883
2021-06-16 12:45 | 2.213 | 17.8789 | 325.4802
2021-06-16 13:00 | 2.221 | 17.8869 | 331.0026
2021-06-16 13:15 | 2.225 | 17.8909 | 333.7873
2021-06-16 13:30 | 2.24 | 17.9059 | 344.3698
2021-06-16 13:45 | 2.236 | 17.9019 | 341.5261
2021-06-16 14:00 | 2.235 | 17.9009 | 340.8176
2021-06-16 14:15 | 2.226 | 17.8919 | 334.4859
2021-06-16 14:30 | 2.223 | 17.8889 | 332.393
2021-06-16 14:45 | 2.222 | 17.8879 | 331.6973
2021-06-16 15:00 | 2.241 | 17.9069 | 345.0832
2021-06-16 15:15 | 2.237 | 17.9029 | 342.2355
2021-06-16 15:30 | 2.222 | 17.8879 | 331.6973
2021-06-16 15:45 | 2.218 | 17.8839 | 328.9244
2021-06-16 16:00 | 2.238 | 17.9039 | 342.946
2021-06-16 16:15 | 2.224 | 17.8899 | 333.0896
2021-06-16 16:30 | 2.232 | 17.8979 | 338.6982
2021-06-16 16:45 | 2.218 | 17.8839 | 328.9244
2021-06-16 17:00 | 2.217 | 17.8829 | 328.2336
2021-06-16 17:15 | 2.225 | 17.8909 | 333.7873
2021-06-16 17:30 | 2.229 | 17.8949 | 336.5876
2021-06-16 17:45 | 2.208 | 17.8739 | 322.0602
2021-06-16 18:00 | 2.212 | 17.8779 | 324.7942
2021-06-16 18:15 | 2.227 | 17.8929 | 335.1855
2021-06-16 18:30 | 2.209 | 17.8749 | 322.7423
2021-06-16 18:45 | 2.199 | 17.8649 | 315.9653
2021-06-16 19:00 | 2.21 | 17.8759 | 323.4253
2021-06-16 19:15 | 2.216 | 17.8819 | 327.5438
2021-06-16 19:30 | 2.224 | 17.8899 | 333.0896
2021-06-16 19:45 | 2.208 | 17.8739 | 322.0602
2021-06-16 20:00 | 2.224 | 17.8899 | 333.0896
2021-06-16 20:15 | 2.206 | 17.8719 | 320.6991
2021-06-16 20:30 | 2.203 | 17.8689 | 318.6645
2021-06-16 20:45 | 2.21 | 17.8759 | 323.4253
2021-06-16 21:00 | 2.208 | 17.8739 | 322.0602
2021-06-16 21:15 | 2.213 | 17.8789 | 325.4802
2021-06-16 21:30 | 2.212 | 17.8779 | 324.7942
2021-06-16 21:45 | 2.209 | 17.8749 | 322.7423
2021-06-16 22:00 | 2.206 | 17.8719 | 320.6991
2021-06-16 22:15 | 2.212 | 17.8779 | 324.7942
2021-06-16 22:30 | 2.204 | 17.8699 | 319.3417
2021-06-16 22:45 | 2.207 | 17.8729 | 321.3792
2021-06-16 23:00 | 2.204 | 17.8699 | 319.3417
2021-06-16 23:15 | 2.197 | 17.8629 | 314.6215
2021-06-16 23:30 | 2.208 | 17.8739 | 322.0602
2021-06-16 23:45 | 2.208 | 17.8739 | 322.0602
2021-06-17 | 2.209 | 17.8749 | 322.7423
2021-06-17 00:15 | 2.212 | 17.8779 | 324.7942
2021-06-17 00:30 | 2.216 | 17.8819 | 327.5438
2021-06-17 00:45 | 2.215 | 17.8809 | 326.8549
2021-06-17 01:00 | 2.212 | 17.8779 | 324.7942
2021-06-17 01:15 | 2.221 | 17.8869 | 331.0026
2021-06-17 01:30 | 2.22 | 17.8859 | 330.3089
2021-06-17 01:45 | 2.22 | 17.8859 | 330.3089
2021-06-17 02:00 | 2.214 | 17.8799 | 326.1671
2021-06-17 02:15 | 2.217 | 17.8829 | 328.2336
2021-06-17 02:30 | 2.217 | 17.8829 | 328.2336
2021-06-17 02:45 | 2.211 | 17.8769 | 324.1093
2021-06-17 03:00 | 2.208 | 17.8739 | 322.0602
2021-06-17 03:15 | 2.212 | 17.8779 | 324.7942
2021-06-17 03:30 | 2.206 | 17.8719 | 320.6991
2021-06-17 03:45 | 2.2 | 17.8659 | 316.6387
2021-06-17 04:00 | 2.205 | 17.8709 | 320.0199
2021-06-17 04:15 | 2.207 | 17.8729 | 321.3792
2021-06-17 04:30 | 2.203 | 17.8689 | 318.6645
2021-06-17 04:45 | 2.21 | 17.8759 | 323.4253
2021-06-17 05:00 | 2.209 | 17.8749 | 322.7423
2021-06-17 05:15 | 2.205 | 17.8709 | 320.0199
2021-06-17 05:30 | 2.213 | 17.8789 | 325.4802
2021-06-17 05:45 | 2.209 | 17.8749 | 322.7423
2021-06-17 06:00 | 2.196 | 17.8619 | 313.9511
2021-06-17 06:15 | 2.194 | 17.8599 | 312.613
2021-06-17 06:30 | 2.206 | 17.8719 | 320.6991
2021-06-17 06:45 | 2.198 | 17.8639 | 315.293
2021-06-17 07:00 | 2.201 | 17.8669 | 317.313
2021-06-17 07:15 | 2.205 | 17.8709 | 320.0199
2021-06-17 07:30 | 2.208 | 17.8739 | 322.0602
2021-06-17 07:45 | 2.196 | 17.8619 | 313.9511
2021-06-17 08:00 | 2.202 | 17.8679 | 317.9883
2021-06-17 08:15 | 2.2 | 17.8659 | 316.6387
2021-06-17 08:30 | 2.191 | 17.8569 | 310.6131
2021-06-17 08:45 | 2.199 | 17.8649 | 315.9653
2021-06-17 09:00 | 2.193 | 17.8589 | 311.9454
2021-06-17 09:15 | 2.2 | 17.8659 | 316.6387
2021-06-17 09:30 | 2.202 | 17.8679 | 317.9883
2021-06-17 09:45 | 2.189 | 17.8549 | 309.2846
2021-06-17 10:00 | 2.198 | 17.8639 | 315.293
2021-06-17 10:15 | 2.2 | 17.8659 | 316.6387
2021-06-17 10:30 | 2.188 | 17.8539 | 308.6218
2021-06-17 10:45 | 2.184 | 17.8499 | 305.9801
2021-06-17 11:00 | 2.198 | 17.8639 | 315.293
2021-06-17 11:15 | 2.194 | 17.8599 | 312.613
2021-06-17 11:30 | 2.196 | 17.8619 | 313.9511
2021-06-17 11:45 | 2.19 | 17.8559 | 309.9484
2021-06-17 12:00 | 2.193 | 17.8589 | 311.9454
2021-06-17 12:15 | 2.2 | 17.8659 | 316.6387
2021-06-17 12:30 | 2.209 | 17.8749 | 322.7423
2021-06-17 12:45 | 2.196 | 17.8619 | 313.9511
2021-06-17 13:00 | 2.191 | 17.8569 | 310.6131
2021-06-17 13:15 | 2.185 | 17.8509 | 306.6391
2021-06-17 13:30 | 2.194 | 17.8599 | 312.613
2021-06-17 13:45 | 2.218 | 17.8839 | 328.9244
2021-06-17 14:00 | 2.211 | 17.8769 | 324.1093
2021-06-17 14:15 | 2.208 | 17.8739 | 322.0602
2021-06-17 14:30 | 2.225 | 17.8909 | 333.7873
2021-06-17 14:45 | 2.204 | 17.8699 | 319.3417
2021-06-17 15:00 | 2.224 | 17.8899 | 333.0896
2021-06-17 15:15 | 2.204 | 17.8699 | 319.3417
2021-06-17 15:30 | 2.197 | 17.8629 | 314.6215
2021-06-17 15:45 | 2.193 | 17.8589 | 311.9454
2021-06-17 16:00 | 2.209 | 17.8749 | 322.7423
2021-06-17 16:15 | 2.215 | 17.8809 | 326.8549
2021-06-17 16:30 | 2.195 | 17.8609 | 313.2815
2021-06-17 16:45 | 2.196 | 17.8619 | 313.9511
2021-06-17 17:00 | 2.204 | 17.8699 | 319.3417
2021-06-17 17:15 | 2.208 | 17.8739 | 322.0602
2021-06-17 17:30 | 2.195 | 17.8609 | 313.2815
2021-06-17 17:45 | 2.199 | 17.8649 | 315.9653
2021-06-17 18:00 | 2.188 | 17.8539 | 308.6218
2021-06-17 18:15 | 2.186 | 17.8519 | 307.299
2021-06-17 18:30 | 2.188 | 17.8539 | 308.6218
2021-06-17 18:45 | 2.194 | 17.8599 | 312.613
2021-06-17 19:00 | 2.197 | 17.8629 | 314.6215
2021-06-17 19:15 | 2.183 | 17.8489 | 305.322
2021-06-17 19:30 | 2.197 | 17.8629 | 314.6215
2021-06-17 19:45 | 2.192 | 17.8579 | 311.2788
2021-06-17 20:00 | 2.184 | 17.8499 | 305.9801
2021-06-17 20:15 | 2.187 | 17.8529 | 307.9599
2021-06-17 20:30 | 2.185 | 17.8509 | 306.6391
2021-06-17 20:45 | 2.184 | 17.8499 | 305.9801
2021-06-17 21:00 | 2.177 | 17.8429 | 301.3937
2021-06-17 21:15 | 2.184 | 17.8499 | 305.9801
2021-06-17 21:30 | 2.191 | 17.8569 | 310.6131
2021-06-17 21:45 | 2.19 | 17.8559 | 309.9484
2021-06-17 22:00 | 2.182 | 17.8479 | 304.665
2021-06-17 22:15 | 2.175 | 17.8409 | 300.0919
2021-06-17 22:30 | 2.171 | 17.8369 | 297.4995
2021-06-17 22:45 | 2.188 | 17.8539 | 308.6218
2021-06-17 23:00 | 2.185 | 17.8509 | 306.6391
2021-06-17 23:15 | 2.186 | 17.8519 | 307.299
2021-06-17 23:30 | 2.172 | 17.8379 | 298.1462
2021-06-17 23:45 | 2.178 | 17.8439 | 302.0461
2021-06-18 | 2.18 | 17.8459 | 303.3536
2021-06-18 00:15 | 2.185 | 17.8509 | 306.6391
2021-06-18 00:30 | 2.174 | 17.8399 | 299.4423
2021-06-18 00:45 | 2.184 | 17.8499 | 305.9801
2021-06-18 01:00 | 2.188 | 17.8539 | 308.6218
2021-06-18 01:15 | 2.188 | 17.8539 | 308.6218
2021-06-18 01:30 | 2.189 | 17.8549 | 309.2846
2021-06-18 01:45 | 2.189 | 17.8549 | 309.2846
2021-06-18 02:00 | 2.183 | 17.8489 | 305.322
2021-06-18 02:15 | 2.178 | 17.8439 | 302.0461
2021-06-18 02:30 | 2.184 | 17.8499 | 305.9801
2021-06-18 02:45 | 2.188 | 17.8539 | 308.6218
2021-06-18 03:00 | 2.182 | 17.8479 | 304.665
2021-06-18 03:15 | 2.186 | 17.8519 | 307.299
2021-06-18 03:30 | 2.18 | 17.8459 | 303.3536
2021-06-18 03:45 | 2.174 | 17.8399 | 299.4423
2021-06-18 04:00 | 2.169 | 17.8349 | 296.2089
2021-06-18 04:15 | 2.168 | 17.8339 | 295.5651
2021-06-18 04:30 | 2.174 | 17.8399 | 299.4423
2021-06-18 04:45 | 2.167 | 17.8329 | 294.9222
2021-06-18 05:00 | 2.171 | 17.8369 | 297.4995
2021-06-18 05:15 | 2.172 | 17.8379 | 298.1462
2021-06-18 05:30 | 2.166 | 17.8319 | 294.2802
2021-06-18 05:45 | 2.165 | 17.8309 | 293.6392
2021-06-18 06:00 | 2.161 | 17.8269 | 291.0844
2021-06-18 06:15 | 2.164 | 17.8299 | 292.9991
2021-06-18 06:30 | 2.167 | 17.8329 | 294.9222
2021-06-18 06:45 | 2.165 | 17.8309 | 293.6392
2021-06-18 07:00 | 2.16 | 17.8259 | 290.448
2021-06-18 07:15 | 2.152 | 17.8179 | 285.3908
2021-06-18 07:30 | 2.155 | 17.8209 | 287.2803
2021-06-18 07:45 | 2.159 | 17.8249 | 289.8126
2021-06-18 08:00 | 2.165 | 17.8309 | 293.6392
2021-06-18 08:15 | 2.163 | 17.8289 | 292.3599
2021-06-18 08:30 | 2.157 | 17.8229 | 288.5446
2021-06-18 08:45 | 2.158 | 17.8239 | 289.1781
2021-06-18 09:00 | 2.157 | 17.8229 | 288.5446
2021-06-18 09:15 | 2.151 | 17.8169 | 284.7628
2021-06-18 09:30 | 2.156 | 17.8219 | 287.912
2021-06-18 09:45 | 2.148 | 17.8139 | 282.8845
2021-06-18 10:00 | 2.155 | 17.8209 | 287.2803
2021-06-18 10:15 | 2.147 | 17.8129 | 282.2602
2021-06-18 10:30 | 2.16 | 17.8259 | 290.448
2021-06-18 10:45 | 2.158 | 17.8239 | 289.1781
2021-06-18 11:00 | 2.143 | 17.8089 | 279.7725
2021-06-18 11:15 | 2.154 | 17.8199 | 286.6495
2021-06-18 11:30 | 2.163 | 17.8289 | 292.3599
2021-06-18 11:45 | 2.168 | 17.8339 | 295.5651
2021-06-18 12:00 | 2.162 | 17.8279 | 291.7217
2021-06-18 12:15 | 2.163 | 17.8289 | 292.3599
2021-06-18 12:30 | 2.133 | 17.7989 | 273.6175
2021-06-18 12:45 | 2.149 | 17.8149 | 283.5097
2021-06-18 13:00 | 2.168 | 17.8339 | 295.5651
2021-06-18 13:15 | 2.16 | 17.8259 | 290.448
2021-06-18 13:30 | 2.151 | 17.8169 | 284.7628
2021-06-18 13:45 | 2.156 | 17.8219 | 287.912
2021-06-18 14:00 | 2.166 | 17.8319 | 294.2802
2021-06-18 14:15 | 2.164 | 17.8299 | 292.9991
2021-06-18 14:30 | 2.162 | 17.8279 | 291.7217
2021-06-18 14:45 | 2.173 | 17.8389 | 298.7938
2021-06-18 15:00 | 2.17 | 17.8359 | 296.8537
2021-06-18 15:15 | 2.169 | 17.8349 | 296.2089
2021-06-18 15:30 | 2.173 | 17.8389 | 298.7938
2021-06-18 15:45 | 2.192 | 17.8579 | 311.2788
2021-06-18 16:00 | 2.19 | 17.8559 | 309.9484
2021-06-18 16:15 | 2.201 | 17.8669 | 317.313
2021-06-18 16:30 | 2.189 | 17.8549 | 309.2846
2021-06-18 16:45 | 2.165 | 17.8309 | 293.6392
2021-06-18 17:00 | 2.164 | 17.8299 | 292.9991
2021-06-18 17:15 | 2.184 | 17.8499 | 305.9801
2021-06-18 17:30 | 2.166 | 17.8319 | 294.2802
2021-06-18 17:45 | 2.153 | 17.8189 | 286.0197
2021-06-18 18:00 | 2.152 | 17.8179 | 285.3908
2021-06-18 18:15 | 2.155 | 17.8209 | 287.2803
2021-06-18 18:30 | 2.157 | 17.8229 | 288.5446
2021-06-18 18:45 | 2.137 | 17.8029 | 276.0685
2021-06-18 19:00 | 2.148 | 17.8139 | 282.8845
2021-06-18 19:15 | 2.15 | 17.8159 | 284.1358
2021-06-18 19:30 | 2.148 | 17.8139 | 282.8845
2021-06-18 19:45 | 2.157 | 17.8229 | 288.5446
2021-06-18 20:00 | 2.149 | 17.8149 | 283.5097
2021-06-18 20:15 | 2.138 | 17.8039 | 276.6835
2021-06-18 20:30 | 2.146 | 17.8119 | 281.6369
2021-06-18 20:45 | 2.139 | 17.8049 | 277.2994
2021-06-18 21:00 | 2.14 | 17.8059 | 277.9163
2021-06-18 21:15 | 2.137 | 17.8029 | 276.0685
2021-06-18 21:30 | 2.153 | 17.8189 | 286.0197
2021-06-18 21:45 | 2.141 | 17.8069 | 278.5341
2021-06-18 22:00 | 2.134 | 17.7999 | 274.2289
2021-06-18 22:15 | 2.137 | 17.8029 | 276.0685
2021-06-18 22:30 | 2.138 | 17.8039 | 276.6835
2021-06-18 22:45 | 2.134 | 17.7999 | 274.2289
2021-06-18 23:00 | 2.133 | 17.7989 | 273.6175
2021-06-18 23:15 | 2.141 | 17.8069 | 278.5341
2021-06-18 23:30 | 2.134 | 17.7999 | 274.2289
2021-06-18 23:45 | 2.143 | 17.8089 | 279.7725
2021-06-19 | 2.134 | 17.7999 | 274.2289
2021-06-19 00:15 | 2.141 | 17.8069 | 278.5341
2021-06-19 00:30 | 2.139 | 17.8049 | 277.2994
2021-06-19 00:45 | 2.141 | 17.8069 | 278.5341
2021-06-19 01:00 | 2.141 | 17.8069 | 278.5341
2021-06-19 01:15 | 2.139 | 17.8049 | 277.2994
2021-06-19 01:30 | 2.139 | 17.8049 | 277.2994
2021-06-19 01:45 | 2.136 | 17.8019 | 275.4543
2021-06-19 02:00 | 2.14 | 17.8059 | 277.9163
2021-06-19 02:15 | 2.144 | 17.8099 | 280.393
2021-06-19 02:30 | 2.141 | 17.8069 | 278.5341
2021-06-19 02:45 | 2.141 | 17.8069 | 278.5341
2021-06-19 03:00 | 2.136 | 17.8019 | 275.4543
2021-06-19 03:15 | 2.13 | 17.7959 | 271.7889
2021-06-19 03:30 | 2.133 | 17.7989 | 273.6175
2021-06-19 03:45 | 2.128 | 17.7939 | 270.5744
2021-06-19 04:00 | 2.133 | 17.7989 | 273.6175
2021-06-19 04:15 | 2.128 | 17.7939 | 270.5744
2021-06-19 04:30 | 2.123 | 17.7889 | 267.5541
2021-06-19 04:45 | 2.126 | 17.7919 | 269.3636
2021-06-19 05:00 | 2.126 | 17.7919 | 269.3636
2021-06-19 05:15 | 2.126 | 17.7919 | 269.3636
2021-06-19 05:30 | 2.122 | 17.7879 | 266.9528
2021-06-19 05:45 | 2.127 | 17.7929 | 269.9685
2021-06-19 06:00 | 2.129 | 17.7949 | 271.1812
2021-06-19 06:15 | 2.125 | 17.7909 | 268.7595
2021-06-19 06:30 | 2.125 | 17.7909 | 268.7595
2021-06-19 06:45 | 2.127 | 17.7929 | 269.9685
2021-06-19 07:00 | 2.126 | 17.7919 | 269.3636
2021-06-19 07:15 | 2.13 | 17.7959 | 271.7889
2021-06-19 07:30 | 2.129 | 17.7949 | 271.1812
2021-06-19 07:45 | 2.119 | 17.7849 | 265.1543
2021-06-19 08:00 | 2.122 | 17.7879 | 266.9528
2021-06-19 08:15 | 2.121 | 17.7869 | 266.3524
2021-06-19 08:30 | 2.117 | 17.7829 | 263.9598
2021-06-19 08:45 | 2.123 | 17.7889 | 267.5541
2021-06-19 09:00 | 2.108 | 17.7739 | 258.6292
2021-06-19 09:15 | 2.109 | 17.7749 | 259.2179
2021-06-19 09:30 | 2.105 | 17.7709 | 256.8686
2021-06-19 09:45 | 2.114 | 17.7799 | 262.1748
2021-06-19 10:00 | 2.105 | 17.7709 | 256.8686
2021-06-19 10:15 | 2.109 | 17.7749 | 259.2179
2021-06-19 10:30 | 2.101 | 17.7669 | 254.5336
2021-06-19 10:45 | 2.104 | 17.7699 | 256.2835
2021-06-19 11:00 | 2.109 | 17.7749 | 259.2179
2021-06-19 11:15 | 2.108 | 17.7739 | 258.6292
2021-06-19 11:30 | 2.12 | 17.7859 | 265.7529
2021-06-19 11:45 | 2.118 | 17.7839 | 264.5566
2021-06-19 12:00 | 2.118 | 17.7839 | 264.5566
2021-06-19 12:15 | 2.119 | 17.7849 | 265.1543
2021-06-19 12:30 | 2.127 | 17.7929 | 269.9685
2021-06-19 12:45 | 2.124 | 17.7899 | 268.1564
2021-06-19 13:00 | 2.14 | 17.8059 | 277.9163
2021-06-19 13:15 | 2.132 | 17.7979 | 273.0071
2021-06-19 13:30 | 2.132 | 17.7979 | 273.0071
2021-06-19 13:45 | 2.139 | 17.8049 | 277.2994
2021-06-19 14:00 | 2.133 | 17.7989 | 273.6175
2021-06-19 14:15 | 2.138 | 17.8039 | 276.6835
2021-06-19 14:30 | 2.151 | 17.8169 | 284.7628
2021-06-19 14:45 | 2.154 | 17.8199 | 286.6495
2021-06-19 15:00 | 2.146 | 17.8119 | 281.6369
2021-06-19 15:15 | 2.15 | 17.8159 | 284.1358
2021-06-19 15:30 | 2.143 | 17.8089 | 279.7725
2021-06-19 15:45 | 2.139 | 17.8049 | 277.2994
2021-06-19 16:00 | 2.141 | 17.8069 | 278.5341
2021-06-19 16:15 | 2.151 | 17.8169 | 284.7628
2021-06-19 16:30 | 2.137 | 17.8029 | 276.0685
2021-06-19 16:45 | 2.137 | 17.8029 | 276.0685
2021-06-19 17:00 | 2.134 | 17.7999 | 274.2289
2021-06-19 17:15 | 2.144 | 17.8099 | 280.393
2021-06-19 17:30 | 2.141 | 17.8069 | 278.5341
2021-06-19 17:45 | 2.145 | 17.8109 | 281.0145
2021-06-19 18:00 | 2.137 | 17.8029 | 276.0685
2021-06-19 18:15 | 2.13 | 17.7959 | 271.7889
2021-06-19 18:30 | 2.132 | 17.7979 | 273.0071
2021-06-19 18:45 | 2.128 | 17.7939 | 270.5744
2021-06-19 19:00 | 2.126 | 17.7919 | 269.3636
2021-06-19 19:15 | 2.129 | 17.7949 | 271.1812
2021-06-19 19:30 | 2.129 | 17.7949 | 271.1812
2021-06-19 19:45 | 2.128 | 17.7939 | 270.5744
2021-06-19 20:00 | 2.128 | 17.7939 | 270.5744
2021-06-19 20:15 | 2.128 | 17.7939 | 270.5744
2021-06-19 20:30 | 2.125 | 17.7909 | 268.7595
2021-06-19 20:45 | 2.13 | 17.7959 | 271.7889
2021-06-19 21:00 | 2.133 | 17.7989 | 273.6175
2021-06-19 21:15 | 2.128 | 17.7939 | 270.5744
2021-06-19 21:30 | 2.126 | 17.7919 | 269.3636
2021-06-19 21:45 | 2.123 | 17.7889 | 267.5541
2021-06-19 22:00 | 2.124 | 17.7899 | 268.1564
2021-06-19 22:15 | 2.129 | 17.7949 | 271.1812
2021-06-19 22:30 | 2.12 | 17.7859 | 265.7529
2021-06-19 22:45 | 2.119 | 17.7849 | 265.1543
2021-06-19 23:00 | 2.12 | 17.7859 | 265.7529
2021-06-19 23:15 | 2.118 | 17.7839 | 264.5566
2021-06-19 23:30 | 2.122 | 17.7879 | 266.9528
2021-06-19 23:45 | 2.127 | 17.7929 | 269.9685
2021-06-20 | 2.127 | 17.7929 | 269.9685
2021-06-20 00:15 | 2.12 | 17.7859 | 265.7529
2021-06-20 00:30 | 2.118 | 17.7839 | 264.5566
2021-06-20 00:45 | 2.123 | 17.7889 | 267.5541
2021-06-20 01:00 | 2.114 | 17.7799 | 262.1748
2021-06-20 01:15 | 2.126 | 17.7919 | 269.3636
2021-06-20 01:30 | 2.121 | 17.7869 | 266.3524
2021-06-20 01:45 | 2.122 | 17.7879 | 266.9528
2021-06-20 02:00 | 2.117 | 17.7829 | 263.9598
2021-06-20 02:15 | 2.124 | 17.7899 | 268.1564
2021-06-20 02:30 | 2.123 | 17.7889 | 267.5541
2021-06-20 02:45 | 2.122 | 17.7879 | 266.9528
2021-06-20 03:00 | 2.124 | 17.7899 | 268.1564
2021-06-20 03:15 | 2.109 | 17.7749 | 259.2179
2021-06-20 03:30 | 2.118 | 17.7839 | 264.5566
2021-06-20 03:45 | 2.126 | 17.7919 | 269.3636
2021-06-20 04:00 | 2.113 | 17.7789 | 261.5816
2021-06-20 04:15 | 2.117 | 17.7829 | 263.9598
2021-06-20 04:30 | 2.116 | 17.7819 | 263.3639
2021-06-20 04:45 | 2.122 | 17.7879 | 266.9528
2021-06-20 05:00 | 2.114 | 17.7799 | 262.1748
2021-06-20 05:15 | 2.114 | 17.7799 | 262.1748
2021-06-20 05:30 | 2.111 | 17.7769 | 260.398
2021-06-20 05:45 | 2.112 | 17.7779 | 260.9893
2021-06-20 06:00 | 2.119 | 17.7849 | 265.1543
2021-06-20 06:15 | 2.116 | 17.7819 | 263.3639
2021-06-20 06:30 | 2.112 | 17.7779 | 260.9893
2021-06-20 06:45 | 2.117 | 17.7829 | 263.9598
2021-06-20 07:00 | 2.116 | 17.7819 | 263.3639
2021-06-20 07:15 | 2.111 | 17.7769 | 260.398
2021-06-20 07:30 | 2.117 | 17.7829 | 263.9598
2021-06-20 07:45 | 2.13 | 17.7959 | 271.7889
2021-06-20 08:00 | 2.119 | 17.7849 | 265.1543
2021-06-20 08:15 | 2.113 | 17.7789 | 261.5816
2021-06-20 08:30 | 2.119 | 17.7849 | 265.1543
2021-06-20 08:45 | 2.111 | 17.7769 | 260.398
2021-06-20 09:00 | 2.109 | 17.7749 | 259.2179
2021-06-20 09:15 | 2.102 | 17.7679 | 255.116
2021-06-20 09:30 | 2.107 | 17.7729 | 258.0415
2021-06-20 09:45 | 2.099 | 17.7649 | 253.3715
2021-06-20 10:00 | 2.099 | 17.7649 | 253.3715
2021-06-20 10:15 | 2.112 | 17.7779 | 260.9893
2021-06-20 10:30 | 2.104 | 17.7699 | 256.2835
2021-06-20 10:45 | 2.092 | 17.7579 | 249.3321
2021-06-20 11:00 | 2.103 | 17.7689 | 255.6993
2021-06-20 11:15 | 2.113 | 17.7789 | 261.5816
2021-06-20 11:30 | 2.12 | 17.7859 | 265.7529
2021-06-20 11:45 | 2.117 | 17.7829 | 263.9598
2021-06-20 12:00 | 2.119 | 17.7849 | 265.1543
2021-06-20 12:15 | 2.126 | 17.7919 | 269.3636
2021-06-20 12:30 | 2.114 | 17.7799 | 262.1748
2021-06-20 12:45 | 2.134 | 17.7999 | 274.2289
2021-06-20 13:00 | 2.119 | 17.7849 | 265.1543
2021-06-20 13:15 | 2.119 | 17.7849 | 265.1543
2021-06-20 13:30 | 2.119 | 17.7849 | 265.1543
2021-06-20 13:45 | 2.133 | 17.7989 | 273.6175
2021-06-20 14:00 | 2.109 | 17.7749 | 259.2179
2021-06-20 14:15 | 2.122 | 17.7879 | 266.9528
2021-06-20 14:30 | 2.141 | 17.8069 | 278.5341
2021-06-20 14:45 | 2.118 | 17.7839 | 264.5566
2021-06-20 15:00 | 2.133 | 17.7989 | 273.6175
2021-06-20 15:15 | 2.122 | 17.7879 | 266.9528
2021-06-20 15:30 | 2.139 | 17.8049 | 277.2994
2021-06-20 15:45 | 2.134 | 17.7999 | 274.2289
2021-06-20 16:00 | 2.136 | 17.8019 | 275.4543
2021-06-20 16:15 | 2.128 | 17.7939 | 270.5744
2021-06-20 16:30 | 2.134 | 17.7999 | 274.2289
2021-06-20 16:45 | 2.136 | 17.8019 | 275.4543
2021-06-20 17:00 | 2.122 | 17.7879 | 266.9528
2021-06-20 17:15 | 2.129 | 17.7949 | 271.1812
2021-06-20 17:30 | 2.111 | 17.7769 | 260.398
2021-06-20 17:45 | 2.129 | 17.7949 | 271.1812
2021-06-20 18:00 | 2.128 | 17.7939 | 270.5744
2021-06-20 18:15 | 2.128 | 17.7939 | 270.5744
2021-06-20 18:30 | 2.121 | 17.7869 | 266.3524
2021-06-20 18:45 | 2.109 | 17.7749 | 259.2179
2021-06-20 19:00 | 2.105 | 17.7709 | 256.8686
2021-06-20 19:15 | 2.114 | 17.7799 | 262.1748
2021-06-20 19:30 | 2.109 | 17.7749 | 259.2179
2021-06-20 19:45 | 2.114 | 17.7799 | 262.1748
2021-06-20 20:00 | 2.118 | 17.7839 | 264.5566
2021-06-20 20:15 | 2.12 | 17.7859 | 265.7529
2021-06-20 20:30 | 2.129 | 17.7949 | 271.1812
2021-06-20 20:45 | 2.125 | 17.7909 | 268.7595
2021-06-20 21:00 | 2.121 | 17.7869 | 266.3524
2021-06-20 21:15 | 2.109 | 17.7749 | 259.2179
2021-06-20 21:30 | 2.111 | 17.7769 | 260.398
2021-06-20 21:45 | 2.114 | 17.7799 | 262.1748
2021-06-20 22:00 | 2.099 | 17.7649 | 253.3715
2021-06-20 22:15 | 2.103 | 17.7689 | 255.6993
2021-06-20 22:30 | 2.097 | 17.7629 | 252.2129
2021-06-20 22:45 | 2.102 | 17.7679 | 255.116
2021-06-20 23:00 | 2.101 | 17.7669 | 254.5336
2021-06-20 23:15 | 2.099 | 17.7649 | 253.3715
2021-06-20 23:30 | 2.097 | 17.7629 | 252.2129
2021-06-20 23:45 | 2.099 | 17.7649 | 253.3715
2021-06-21 | 2.101 | 17.7669 | 254.5336
2021-06-21 00:15 | 2.093 | 17.7589 | 249.9064
2021-06-21 00:30 | 2.087 | 17.7529 | 246.4734
2021-06-21 00:45 | 2.091 | 17.7569 | 248.7585
2021-06-21 01:00 | 2.088 | 17.7539 | 247.0434
2021-06-21 01:15 | 2.096 | 17.7619 | 251.6349
2021-06-21 01:30 | 2.099 | 17.7649 | 253.3715
2021-06-21 01:45 | 2.096 | 17.7619 | 251.6349
2021-06-21 02:00 | 2.094 | 17.7599 | 250.4817
2021-06-21 02:15 | 2.094 | 17.7599 | 250.4817
2021-06-21 02:30 | 2.102 | 17.7679 | 255.116
2021-06-21 02:45 | 2.101 | 17.7669 | 254.5336
2021-06-21 03:00 | 2.095 | 17.7609 | 251.0579
2021-06-21 03:15 | 2.104 | 17.7699 | 256.2835
2021-06-21 03:30 | 2.099 | 17.7649 | 253.3715
2021-06-21 03:45 | 2.095 | 17.7609 | 251.0579
2021-06-21 04:00 | 2.095 | 17.7609 | 251.0579
2021-06-21 04:15 | 2.095 | 17.7609 | 251.0579
2021-06-21 04:30 | 2.092 | 17.7579 | 249.3321
2021-06-21 04:45 | 2.085 | 17.7509 | 245.3361
2021-06-21 05:00 | 2.1 | 17.7659 | 253.9521
2021-06-21 05:15 | 2.086 | 17.7519 | 245.9043
2021-06-21 05:30 | 2.095 | 17.7609 | 251.0579
2021-06-21 05:45 | 2.092 | 17.7579 | 249.3321
2021-06-21 06:00 | 2.099 | 17.7649 | 253.3715
2021-06-21 06:15 | 2.091 | 17.7569 | 248.7585
2021-06-21 06:30 | 2.089 | 17.7549 | 247.6142
2021-06-21 06:45 | 2.088 | 17.7539 | 247.0434
2021-06-21 07:00 | 2.092 | 17.7579 | 249.3321
2021-06-21 07:15 | 2.086 | 17.7519 | 245.9043
2021-06-21 07:30 | 2.088 | 17.7539 | 247.0434
2021-06-21 07:45 | 2.096 | 17.7619 | 251.6349
2021-06-21 08:00 | 2.079 | 17.7449 | 241.9454
2021-06-21 08:15 | 2.081 | 17.7469 | 243.0721
2021-06-21 08:30 | 2.084 | 17.7499 | 244.7688
2021-06-21 08:45 | 2.084 | 17.7499 | 244.7688
2021-06-21 09:00 | 2.094 | 17.7599 | 250.4817
2021-06-21 09:15 | 2.086 | 17.7519 | 245.9043
2021-06-21 09:30 | 2.084 | 17.7499 | 244.7688
2021-06-21 09:45 | 2.082 | 17.7479 | 243.6368
2021-06-21 10:00 | 2.084 | 17.7499 | 244.7688
2021-06-21 10:15 | 2.086 | 17.7519 | 245.9043
2021-06-21 10:30 | 2.08 | 17.7459 | 242.5083
2021-06-21 10:45 | 2.082 | 17.7479 | 243.6368
2021-06-21 11:00 | 2.084 | 17.7499 | 244.7688
2021-06-21 11:15 | 2.086 | 17.7519 | 245.9043
2021-06-21 11:30 | 2.079 | 17.7449 | 241.9454
2021-06-21 11:45 | 2.069 | 17.7349 | 236.3645
2021-06-21 12:00 | 2.078 | 17.7439 | 241.3834
2021-06-21 12:15 | 2.088 | 17.7539 | 247.0434
2021-06-21 12:30 | 2.098 | 17.7639 | 252.7917
2021-06-21 12:45 | 2.097 | 17.7629 | 252.2129
2021-06-21 13:00 | 2.1 | 17.7659 | 253.9521
2021-06-21 13:15 | 2.088 | 17.7539 | 247.0434
2021-06-21 13:30 | 2.102 | 17.7679 | 255.116
2021-06-21 13:45 | 2.099 | 17.7649 | 253.3715
2021-06-21 14:00 | 2.129 | 17.7949 | 271.1812
2021-06-21 14:15 | 2.094 | 17.7599 | 250.4817
2021-06-21 14:30 | 2.123 | 17.7889 | 267.5541
2021-06-21 14:45 | 2.103 | 17.7689 | 255.6993
2021-06-21 15:00 | 2.139 | 17.8049 | 277.2994
2021-06-21 15:15 | 2.15 | 17.8159 | 284.1358
2021-06-21 15:30 | 2.128 | 17.7939 | 270.5744
2021-06-21 15:45 | 2.141 | 17.8069 | 278.5341
2021-06-21 16:00 | 2.134 | 17.7999 | 274.2289
2021-06-21 16:15 | 2.139 | 17.8049 | 277.2994
2021-06-21 16:30 | 2.114 | 17.7799 | 262.1748
2021-06-21 16:45 | 2.114 | 17.7799 | 262.1748
2021-06-21 17:00 | 2.138 | 17.8039 | 276.6835
2021-06-21 17:15 | 2.115 | 17.7809 | 262.7689
2021-06-21 17:30 | 2.123 | 17.7889 | 267.5541
2021-06-21 17:45 | 2.124 | 17.7899 | 268.1564
2021-06-21 18:00 | 2.108 | 17.7739 | 258.6292
2021-06-21 18:15 | 2.119 | 17.7849 | 265.1543
2021-06-21 18:30 | 2.106 | 17.7719 | 257.4546
2021-06-21 18:45 | 2.121 | 17.7869 | 266.3524
2021-06-21 19:00 | 2.116 | 17.7819 | 263.3639
2021-06-21 19:15 | 2.104 | 17.7699 | 256.2835
2021-06-21 19:30 | 2.103 | 17.7689 | 255.6993
2021-06-21 19:45 | 2.096 | 17.7619 | 251.6349
2021-06-21 20:00 | 2.085 | 17.7509 | 245.3361
2021-06-21 20:15 | 2.095 | 17.7609 | 251.0579
2021-06-21 20:30 | 2.093 | 17.7589 | 249.9064
2021-06-21 20:45 | 2.086 | 17.7519 | 245.9043
2021-06-21 21:00 | 2.082 | 17.7479 | 243.6368
2021-06-21 21:15 | 2.083 | 17.7489 | 244.2024
2021-06-21 21:30 | 2.087 | 17.7529 | 246.4734
2021-06-21 21:45 | 2.09 | 17.7559 | 248.1859
2021-06-21 22:00 | 2.088 | 17.7539 | 247.0434
2021-06-21 22:15 | 2.09 | 17.7559 | 248.1859
2021-06-21 22:30 | 2.084 | 17.7499 | 244.7688
2021-06-21 22:45 | 2.082 | 17.7479 | 243.6368
2021-06-21 23:00 | 2.08 | 17.7459 | 242.5083
2021-06-21 23:15 | 2.079 | 17.7449 | 241.9454
2021-06-21 23:30 | 2.074 | 17.7399 | 239.144
2021-06-21 23:45 | 2.079 | 17.7449 | 241.9454
2021-06-22 | 2.08 | 17.7459 | 242.5083
2021-06-22 00:15 | 2.087 | 17.7529 | 246.4734
2021-06-22 00:30 | 2.078 | 17.7439 | 241.3834
2021-06-22 00:45 | 2.078 | 17.7439 | 241.3834
2021-06-22 01:00 | 2.083 | 17.7489 | 244.2024
2021-06-22 01:15 | 2.077 | 17.7429 | 240.8222
2021-06-22 01:30 | 2.078 | 17.7439 | 241.3834
2021-06-22 01:45 | 2.077 | 17.7429 | 240.8222
2021-06-22 02:00 | 2.084 | 17.7499 | 244.7688
2021-06-22 02:15 | 2.08 | 17.7459 | 242.5083
2021-06-22 02:30 | 2.075 | 17.7409 | 239.7026
2021-06-22 02:45 | 2.075 | 17.7409 | 239.7026
2021-06-22 03:00 | 2.078 | 17.7439 | 241.3834
2021-06-22 03:15 | 2.073 | 17.7389 | 238.5864
2021-06-22 03:30 | 2.083 | 17.7489 | 244.2024
2021-06-22 03:45 | 2.074 | 17.7399 | 239.144
2021-06-22 04:00 | 2.072 | 17.7379 | 238.0296
2021-06-22 04:15 | 2.072 | 17.7379 | 238.0296
2021-06-22 04:30 | 2.067 | 17.7329 | 235.2587
2021-06-22 04:45 | 2.074 | 17.7399 | 239.144
2021-06-22 05:00 | 2.077 | 17.7429 | 240.8222
2021-06-22 05:15 | 2.075 | 17.7409 | 239.7026
2021-06-22 05:30 | 2.07 | 17.7359 | 236.9186
2021-06-22 05:45 | 2.082 | 17.7479 | 243.6368
2021-06-22 06:00 | 2.07 | 17.7359 | 236.9186
2021-06-22 06:15 | 2.084 | 17.7499 | 244.7688
2021-06-22 06:30 | 2.083 | 17.7489 | 244.2024
2021-06-22 06:45 | 2.065 | 17.7309 | 234.1565
2021-06-22 07:00 | 2.072 | 17.7379 | 238.0296
2021-06-22 07:15 | 2.078 | 17.7439 | 241.3834
2021-06-22 07:30 | 2.074 | 17.7399 | 239.144
2021-06-22 07:45 | 2.07 | 17.7359 | 236.9186
2021-06-22 08:00 | 2.069 | 17.7349 | 236.3645
2021-06-22 08:15 | 2.065 | 17.7309 | 234.1565
2021-06-22 08:30 | 2.065 | 17.7309 | 234.1565
2021-06-22 08:45 | 2.068 | 17.7339 | 235.8112
2021-06-22 09:00 | 2.072 | 17.7379 | 238.0296
2021-06-22 09:15 | 2.057 | 17.7229 | 229.7822
2021-06-22 09:30 | 2.073 | 17.7389 | 238.5864
2021-06-22 09:45 | 2.062 | 17.7279 | 232.5096
2021-06-22 10:00 | 2.058 | 17.7239 | 230.326
2021-06-22 10:15 | 2.062 | 17.7279 | 232.5096
2021-06-22 10:30 | 2.068 | 17.7339 | 235.8112
2021-06-22 10:45 | 2.05 | 17.7159 | 226
2021-06-22 11:00 | 2.064 | 17.7299 | 233.6067
2021-06-22 11:15 | 2.057 | 17.7229 | 229.7822
2021-06-22 11:30 | 2.061 | 17.7269 | 231.9624
2021-06-22 11:45 | 2.073 | 17.7389 | 238.5864
2021-06-22 12:00 | 2.066 | 17.7319 | 234.7072
2021-06-22 12:15 | 2.064 | 17.7299 | 233.6067
2021-06-22 12:30 | 2.052 | 17.7179 | 227.0763
2021-06-22 12:45 | 2.087 | 17.7529 | 246.4734
2021-06-22 13:00 | 2.086 | 17.7519 | 245.9043
2021-06-22 13:15 | 2.07 | 17.7359 | 236.9186
2021-06-22 13:30 | 2.083 | 17.7489 | 244.2024
2021-06-22 13:45 | 2.083 | 17.7489 | 244.2024
2021-06-22 14:00 | 2.077 | 17.7429 | 240.8222
2021-06-22 14:15 | 2.079 | 17.7449 | 241.9454
2021-06-22 14:30 | 2.083 | 17.7489 | 244.2024
2021-06-22 14:45 | 2.078 | 17.7439 | 241.3834
2021-06-22 15:00 | 2.071 | 17.7369 | 237.4737
2021-06-22 15:15 | 2.067 | 17.7329 | 235.2587
2021-06-22 15:30 | 2.088 | 17.7539 | 247.0434
2021-06-22 15:45 | 2.083 | 17.7489 | 244.2024
2021-06-22 16:00 | 2.073 | 17.7389 | 238.5864
2021-06-22 16:15 | 2.076 | 17.7419 | 240.262
2021-06-22 16:30 | 2.076 | 17.7419 | 240.262
2021-06-22 16:45 | 2.077 | 17.7429 | 240.8222
2021-06-22 17:00 | 2.075 | 17.7409 | 239.7026
2021-06-22 17:15 | 2.075 | 17.7409 | 239.7026
2021-06-22 17:30 | 2.074 | 17.7399 | 239.144
2021-06-22 17:45 | 2.078 | 17.7439 | 241.3834
2021-06-22 18:00 | 2.06 | 17.7259 | 231.4161
2021-06-22 18:15 | 2.05 | 17.7159 | 226
2021-06-22 18:30 | 2.069 | 17.7349 | 236.3645
2021-06-22 18:45 | 2.061 | 17.7269 | 231.9624
2021-06-22 19:00 | 2.056 | 17.7219 | 229.2393
2021-06-22 19:15 | 2.066 | 17.7319 | 234.7072
2021-06-22 19:30 | 2.064 | 17.7299 | 233.6067
2021-06-22 19:45 | 2.075 | 17.7409 | 239.7026
2021-06-22 20:00 | 2.055 | 17.7209 | 228.6973
2021-06-22 20:15 | 2.056 | 17.7219 | 229.2393
2021-06-22 20:30 | 2.071 | 17.7369 | 237.4737
2021-06-22 20:45 | 2.063 | 17.7289 | 233.0577
2021-06-22 21:00 | 2.059 | 17.7249 | 230.8706
2021-06-22 21:15 | 2.057 | 17.7229 | 229.7822
2021-06-22 21:30 | 2.053 | 17.7189 | 227.6158
2021-06-22 21:45 | 2.055 | 17.7209 | 228.6973
2021-06-22 22:00 | 2.052 | 17.7179 | 227.0763
2021-06-22 22:15 | 2.04 | 17.7059 | 220.6697
2021-06-22 22:30 | 2.051 | 17.7169 | 226.5377
2021-06-22 22:45 | 2.052 | 17.7179 | 227.0763
2021-06-22 23:00 | 2.047 | 17.7129 | 224.3919
2021-06-22 23:15 | 2.043 | 17.7089 | 222.2598
2021-06-22 23:30 | 2.048 | 17.7139 | 224.9271
2021-06-22 23:45 | 2.047 | 17.7129 | 224.3919
2021-06-23 | 2.04 | 17.7059 | 220.6697
2021-06-23 00:15 | 2.053 | 17.7189 | 227.6158
2021-06-23 00:30 | 2.043 | 17.7089 | 222.2598
2021-06-23 00:45 | 2.043 | 17.7089 | 222.2598
2021-06-23 01:00 | 2.05 | 17.7159 | 226
2021-06-23 01:15 | 2.043 | 17.7089 | 222.2598
2021-06-23 01:30 | 2.052 | 17.7179 | 227.0763
2021-06-23 01:45 | 2.043 | 17.7089 | 222.2598
2021-06-23 02:00 | 2.05 | 17.7159 | 226
2021-06-23 02:15 | 2.048 | 17.7139 | 224.9271
2021-06-23 02:30 | 2.037 | 17.7029 | 219.0872
2021-06-23 02:45 | 2.051 | 17.7169 | 226.5377
2021-06-23 03:00 | 2.05 | 17.7159 | 226
2021-06-23 03:15 | 2.043 | 17.7089 | 222.2598
2021-06-23 03:30 | 2.051 | 17.7169 | 226.5377
2021-06-23 03:45 | 2.04 | 17.7059 | 220.6697
2021-06-23 04:00 | 2.041 | 17.7069 | 221.1989
2021-06-23 04:15 | 2.039 | 17.7049 | 220.1413
2021-06-23 04:30 | 2.049 | 17.7149 | 225.4631
2021-06-23 04:45 | 2.044 | 17.7099 | 222.7915
2021-06-23 05:00 | 2.039 | 17.7049 | 220.1413
2021-06-23 05:15 | 2.04 | 17.7059 | 220.6697
2021-06-23 05:30 | 2.039 | 17.7049 | 220.1413
2021-06-23 05:45 | 2.047 | 17.7129 | 224.3919
2021-06-23 06:00 | 2.043 | 17.7089 | 222.2598
2021-06-23 06:15 | 2.041 | 17.7069 | 221.1989
2021-06-23 06:30 | 2.04 | 17.7059 | 220.6697
2021-06-23 06:45 | 2.035 | 17.7009 | 218.0365
2021-06-23 07:00 | 2.028 | 17.6939 | 214.3855
2021-06-23 07:15 | 2.036 | 17.7019 | 218.5614
2021-06-23 07:30 | 2.04 | 17.7059 | 220.6697
2021-06-23 07:45 | 2.038 | 17.7039 | 219.6138
2021-06-23 08:00 | 2.038 | 17.7039 | 219.6138
2021-06-23 08:15 | 2.036 | 17.7019 | 218.5614
2021-06-23 08:30 | 2.029 | 17.6949 | 214.9045
2021-06-23 08:45 | 2.028 | 17.6939 | 214.3855
2021-06-23 09:00 | 2.029 | 17.6949 | 214.9045
2021-06-23 09:15 | 2.029 | 17.6949 | 214.9045
2021-06-23 09:30 | 2.02 | 17.6859 | 210.2635
2021-06-23 09:45 | 2.021 | 17.6869 | 210.7758
2021-06-23 10:00 | 2.026 | 17.6919 | 213.35
2021-06-23 10:15 | 2.026 | 17.6919 | 213.35
2021-06-23 10:30 | 2.03 | 17.6959 | 215.4244
2021-06-23 10:45 | 2.022 | 17.6879 | 211.289
2021-06-23 11:00 | 2.015 | 17.6809 | 207.7145
2021-06-23 11:15 | 2.044 | 17.7099 | 222.7915
2021-06-23 11:30 | 2.021 | 17.6869 | 210.7758
2021-06-23 11:45 | 2.033 | 17.6989 | 216.9891
2021-06-23 12:00 | 2.039 | 17.7049 | 220.1413
2021-06-23 12:15 | 2.048 | 17.7139 | 224.9271
2021-06-23 12:30 | 2.055 | 17.7209 | 228.6973
2021-06-23 12:45 | 2.055 | 17.7209 | 228.6973
2021-06-23 13:00 | 2.038 | 17.7039 | 219.6138
2021-06-23 13:15 | 2.071 | 17.7369 | 237.4737
2021-06-23 13:30 | 2.074 | 17.7399 | 239.144
2021-06-23 13:45 | 2.039 | 17.7049 | 220.1413
2021-06-23 14:00 | 2.052 | 17.7179 | 227.0763
2021-06-23 14:15 | 2.073 | 17.7389 | 238.5864
2021-06-23 14:30 | 2.067 | 17.7329 | 235.2587
2021-06-23 14:45 | 2.068 | 17.7339 | 235.8112
2021-06-23 15:00 | 2.065 | 17.7309 | 234.1565
2021-06-23 15:15 | 2.064 | 17.7299 | 233.6067
2021-06-23 15:30 | 2.057 | 17.7229 | 229.7822
2021-06-23 15:45 | 2.058 | 17.7239 | 230.326
2021-06-23 16:00 | 2.056 | 17.7219 | 229.2393
2021-06-23 16:15 | 2.046 | 17.7119 | 223.8576
2021-06-23 16:30 | 2.074 | 17.7399 | 239.144
2021-06-23 16:45 | 2.067 | 17.7329 | 235.2587
2021-06-23 17:00 | 2.049 | 17.7149 | 225.4631
2021-06-23 17:15 | 2.048 | 17.7139 | 224.9271
2021-06-23 17:30 | 2.053 | 17.7189 | 227.6158
2021-06-23 17:45 | 2.076 | 17.7419 | 240.262
2021-06-23 18:00 | 2.056 | 17.7219 | 229.2393
2021-06-23 18:15 | 2.049 | 17.7149 | 225.4631
2021-06-23 18:30 | 2.04 | 17.7059 | 220.6697
2021-06-23 18:45 | 2.044 | 17.7099 | 222.7915
2021-06-23 19:00 | 2.038 | 17.7039 | 219.6138
2021-06-23 19:15 | 2.051 | 17.7169 | 226.5377
2021-06-23 19:30 | 2.037 | 17.7029 | 219.0872
2021-06-23 19:45 | 2.03 | 17.6959 | 215.4244
2021-06-23 20:00 | 2.04 | 17.7059 | 220.6697
2021-06-23 20:15 | 2.039 | 17.7049 | 220.1413
2021-06-23 20:30 | 2.037 | 17.7029 | 219.0872
2021-06-23 20:45 | 2.031 | 17.6969 | 215.9451
2021-06-23 21:00 | 2.034 | 17.6999 | 217.5124
2021-06-23 21:15 | 2.04 | 17.7059 | 220.6697
2021-06-23 21:30 | 2.036 | 17.7019 | 218.5614
2021-06-23 21:45 | 2.027 | 17.6929 | 213.8673
2021-06-23 22:00 | 2.041 | 17.7069 | 221.1989
2021-06-23 22:15 | 2.032 | 17.6979 | 216.4667
2021-06-23 22:30 | 2.044 | 17.7099 | 222.7915
2021-06-23 22:45 | 2.041 | 17.7069 | 221.1989
2021-06-23 23:00 | 2.04 | 17.7059 | 220.6697
2021-06-23 23:15 | 2.024 | 17.6899 | 212.3178
2021-06-23 23:30 | 2.033 | 17.6989 | 216.9891
2021-06-23 23:45 | 2.04 | 17.7059 | 220.6697
2021-06-24 | 2.025 | 17.6909 | 212.8335
2021-06-24 00:15 | 2.021 | 17.6869 | 210.7758
2021-06-24 00:30 | 2.021 | 17.6869 | 210.7758
2021-06-24 00:45 | 2.022 | 17.6879 | 211.289
2021-06-24 01:00 | 2.022 | 17.6879 | 211.289
2021-06-24 01:15 | 2.022 | 17.6879 | 211.289
2021-06-24 01:30 | 2.024 | 17.6899 | 212.3178
2021-06-24 01:45 | 2.029 | 17.6949 | 214.9045
2021-06-24 02:00 | 2.024 | 17.6899 | 212.3178
2021-06-24 02:15 | 2.019 | 17.6849 | 209.7521
2021-06-24 02:30 | 2.022 | 17.6879 | 211.289
2021-06-24 02:45 | 2.027 | 17.6929 | 213.8673
2021-06-24 03:00 | 2.027 | 17.6929 | 213.8673
2021-06-24 03:15 | 2.023 | 17.6889 | 211.803
2021-06-24 03:30 | 2.024 | 17.6899 | 212.3178
2021-06-24 03:45 | 2.018 | 17.6839 | 209.2414
2021-06-24 04:00 | 2.024 | 17.6899 | 212.3178
2021-06-24 04:15 | 2.018 | 17.6839 | 209.2414
2021-06-24 04:30 | 2.016 | 17.6819 | 208.2226
2021-06-24 04:45 | 2.028 | 17.6939 | 214.3855
2021-06-24 05:00 | 2.019 | 17.6849 | 209.7521
2021-06-24 05:15 | 2.016 | 17.6819 | 208.2226
2021-06-24 05:30 | 2.023 | 17.6889 | 211.803
2021-06-24 05:45 | 2.024 | 17.6899 | 212.3178
2021-06-24 06:00 | 2.032 | 17.6979 | 216.4667
2021-06-24 06:15 | 2.023 | 17.6889 | 211.803
2021-06-24 06:30 | 2.025 | 17.6909 | 212.8335
2021-06-24 06:45 | 2.028 | 17.6939 | 214.3855
2021-06-24 07:00 | 2.032 | 17.6979 | 216.4667
2021-06-24 07:15 | 2.026 | 17.6919 | 213.35
2021-06-24 07:30 | 2.035 | 17.7009 | 218.0365
2021-06-24 07:45 | 2.028 | 17.6939 | 214.3855
2021-06-24 08:00 | 2.031 | 17.6969 | 215.9451
2021-06-24 08:15 | 2.031 | 17.6969 | 215.9451
2021-06-24 08:30 | 2.024 | 17.6899 | 212.3178
2021-06-24 08:45 | 2.03 | 17.6959 | 215.4244
2021-06-24 09:00 | 2.032 | 17.6979 | 216.4667
2021-06-24 09:15 | 2.016 | 17.6819 | 208.2226
2021-06-24 09:30 | 2.026 | 17.6919 | 213.35
2021-06-24 09:45 | 2.022 | 17.6879 | 211.289
2021-06-24 10:00 | 2.029 | 17.6949 | 214.9045
2021-06-24 10:15 | 2.027 | 17.6929 | 213.8673
2021-06-24 10:30 | 2.012 | 17.6779 | 206.1951
2021-06-24 10:45 | 2.016 | 17.6819 | 208.2226
2021-06-24 11:00 | 2.014 | 17.6799 | 207.2072
2021-06-24 11:15 | 2.022 | 17.6879 | 211.289
2021-06-24 11:30 | 2.01 | 17.6759 | 205.1863
2021-06-24 11:45 | 2.008 | 17.6739 | 204.1809
2021-06-24 12:00 | 2.013 | 17.6789 | 206.7007
2021-06-24 12:15 | 2.022 | 17.6879 | 211.289
2021-06-24 12:30 | 2.028 | 17.6939 | 214.3855
2021-06-24 12:45 | 2.028 | 17.6939 | 214.3855
2021-06-24 13:00 | 2.029 | 17.6949 | 214.9045
2021-06-24 13:15 | 2.029 | 17.6949 | 214.9045
2021-06-24 13:30 | 2.023 | 17.6889 | 211.803
2021-06-24 13:45 | 2.053 | 17.7189 | 227.6158
2021-06-24 14:00 | 2.047 | 17.7129 | 224.3919
2021-06-24 14:15 | 2.046 | 17.7119 | 223.8576
2021-06-24 14:30 | 2.074 | 17.7399 | 239.144
2021-06-24 14:45 | 2.028 | 17.6939 | 214.3855
2021-06-24 15:00 | 2.044 | 17.7099 | 222.7915
2021-06-24 15:15 | 2.053 | 17.7189 | 227.6158
2021-06-24 15:30 | 2.063 | 17.7289 | 233.0577
2021-06-24 15:45 | 2.046 | 17.7119 | 223.8576
2021-06-24 16:00 | 2.039 | 17.7049 | 220.1413
2021-06-24 16:15 | 2.04 | 17.7059 | 220.6697
2021-06-24 16:30 | 2.042 | 17.7079 | 221.7289
2021-06-24 16:45 | 2.038 | 17.7039 | 219.6138
2021-06-24 17:00 | 2.034 | 17.6999 | 217.5124
2021-06-24 17:15 | 2.042 | 17.7079 | 221.7289
2021-06-24 17:30 | 2.049 | 17.7149 | 225.4631
2021-06-24 17:45 | 2.033 | 17.6989 | 216.9891
2021-06-24 18:00 | 2.033 | 17.6989 | 216.9891
2021-06-24 18:15 | 2.026 | 17.6919 | 213.35
2021-06-24 18:30 | 2.035 | 17.7009 | 218.0365
2021-06-24 18:45 | 2.023 | 17.6889 | 211.803
2021-06-24 19:00 | 2.031 | 17.6969 | 215.9451
2021-06-24 19:15 | 2.044 | 17.7099 | 222.7915
2021-06-24 19:30 | 2.038 | 17.7039 | 219.6138
2021-06-24 19:45 | 2.036 | 17.7019 | 218.5614
2021-06-24 20:00 | 2.034 | 17.6999 | 217.5124
2021-06-24 20:15 | 2.03 | 17.6959 | 215.4244
2021-06-24 20:30 | 2.033 | 17.6989 | 216.9891
2021-06-24 20:45 | 2.04 | 17.7059 | 220.6697
2021-06-24 21:00 | 2.03 | 17.6959 | 215.4244
2021-06-24 21:15 | 2.038 | 17.7039 | 219.6138
2021-06-24 21:30 | 2.029 | 17.6949 | 214.9045
2021-06-24 21:45 | 2.018 | 17.6839 | 209.2414
2021-06-24 22:00 | 2.027 | 17.6929 | 213.8673
2021-06-24 22:15 | 2.012 | 17.6779 | 206.1951
2021-06-24 22:30 | 2.015 | 17.6809 | 207.7145
2021-06-24 22:45 | 2.022 | 17.6879 | 211.289
2021-06-24 23:00 | 2.026 | 17.6919 | 213.35
2021-06-24 23:15 | 2.025 | 17.6909 | 212.8335
2021-06-24 23:30 | 2.02 | 17.6859 | 210.2635
2021-06-24 23:45 | 2.016 | 17.6819 | 208.2226
2021-06-25 | 2.021 | 17.6869 | 210.7758
2021-06-25 00:15 | 2.021 | 17.6869 | 210.7758
2021-06-25 00:30 | 2.022 | 17.6879 | 211.289
2021-06-25 00:45 | 2.018 | 17.6839 | 209.2414
2021-06-25 01:00 | 2.016 | 17.6819 | 208.2226
2021-06-25 01:15 | 2.016 | 17.6819 | 208.2226
2021-06-25 01:30 | 2.022 | 17.6879 | 211.289
2021-06-25 01:45 | 2.026 | 17.6919 | 213.35
2021-06-25 02:00 | 2.02 | 17.6859 | 210.2635
2021-06-25 02:15 | 2.028 | 17.6939 | 214.3855
2021-06-25 02:30 | 2.026 | 17.6919 | 213.35
2021-06-25 02:45 | 2.029 | 17.6949 | 214.9045
2021-06-25 03:00 | 2.023 | 17.6889 | 211.803
2021-06-25 03:15 | 2.025 | 17.6909 | 212.8335
2021-06-25 03:30 | 2.021 | 17.6869 | 210.7758
2021-06-25 03:45 | 2.021 | 17.6869 | 210.7758
2021-06-25 04:00 | 2.024 | 17.6899 | 212.3178
2021-06-25 04:15 | 2.025 | 17.6909 | 212.8335
2021-06-25 04:30 | 2.027 | 17.6929 | 213.8673
2021-06-25 04:45 | 2.025 | 17.6909 | 212.8335
2021-06-25 05:00 | 2.026 | 17.6919 | 213.35
2021-06-25 05:15 | 2.017 | 17.6829 | 208.7316
2021-06-25 05:30 | 2.024 | 17.6899 | 212.3178
2021-06-25 05:45 | 2.028 | 17.6939 | 214.3855
2021-06-25 06:00 | 2.021 | 17.6869 | 210.7758
2021-06-25 06:15 | 2.015 | 17.6809 | 207.7145
2021-06-25 06:30 | 2.015 | 17.6809 | 207.7145
2021-06-25 06:45 | 2.026 | 17.6919 | 213.35
2021-06-25 07:00 | 2.021 | 17.6869 | 210.7758
2021-06-25 07:15 | 2.025 | 17.6909 | 212.8335
2021-06-25 07:30 | 2.016 | 17.6819 | 208.2226
2021-06-25 07:45 | 2.025 | 17.6909 | 212.8335
2021-06-25 08:00 | 2.02 | 17.6859 | 210.2635
2021-06-25 08:15 | 2.02 | 17.6859 | 210.2635
2021-06-25 08:30 | 2.015 | 17.6809 | 207.7145
2021-06-25 08:45 | 2.012 | 17.6779 | 206.1951
2021-06-25 09:00 | 2.016 | 17.6819 | 208.2226
2021-06-25 09:15 | 2.01 | 17.6759 | 205.1863
2021-06-25 09:30 | 2.008 | 17.6739 | 204.1809
2021-06-25 09:45 | 2.01 | 17.6759 | 205.1863
2021-06-25 10:00 | 2.01 | 17.6759 | 205.1863
2021-06-25 10:15 | 2.007 | 17.6729 | 203.6794
2021-06-25 10:30 | 2.001 | 17.6669 | 200.6878
2021-06-25 10:45 | 2.009 | 17.6749 | 204.6832
2021-06-25 11:00 | 2.002 | 17.6679 | 201.1843
2021-06-25 11:15 | 1.998 | 17.6639 | 199.2031
2021-06-25 11:30 | 2.009 | 17.6749 | 204.6832
2021-06-25 11:45 | 2.019 | 17.6849 | 209.7521
2021-06-25 12:00 | 2.026 | 17.6919 | 213.35
2021-06-25 12:15 | 2.024 | 17.6899 | 212.3178
2021-06-25 12:30 | 2.02 | 17.6859 | 210.2635
2021-06-25 12:45 | 2.028 | 17.6939 | 214.3855
2021-06-25 13:00 | 2.027 | 17.6929 | 213.8673
2021-06-25 13:15 | 2.027 | 17.6929 | 213.8673
2021-06-25 13:30 | 2.024 | 17.6899 | 212.3178
2021-06-25 13:45 | 2.041 | 17.7069 | 221.1989
2021-06-25 14:00 | 2.028 | 17.6939 | 214.3855
2021-06-25 14:15 | 2.045 | 17.7109 | 223.3242
2021-06-25 14:30 | 2.04 | 17.7059 | 220.6697
2021-06-25 14:45 | 2.039 | 17.7049 | 220.1413
2021-06-25 15:00 | 2.032 | 17.6979 | 216.4667
2021-06-25 15:15 | 2.056 | 17.7219 | 229.2393
2021-06-25 15:30 | 2.026 | 17.6919 | 213.35
2021-06-25 15:45 | 2.038 | 17.7039 | 219.6138
2021-06-25 16:00 | 2.054 | 17.7199 | 228.1561
2021-06-25 16:15 | 2.039 | 17.7049 | 220.1413
2021-06-25 16:30 | 2.054 | 17.7199 | 228.1561
2021-06-25 16:45 | 2.032 | 17.6979 | 216.4667
2021-06-25 17:00 | 2.053 | 17.7189 | 227.6158
2021-06-25 17:15 | 2.044 | 17.7099 | 222.7915
2021-06-25 17:30 | 2.04 | 17.7059 | 220.6697
2021-06-25 17:45 | 2.041 | 17.7069 | 221.1989
2021-06-25 18:00 | 2.027 | 17.6929 | 213.8673
2021-06-25 18:15 | 2.025 | 17.6909 | 212.8335
2021-06-25 18:30 | 2.016 | 17.6819 | 208.2226
2021-06-25 18:45 | 2.011 | 17.6769 | 205.6903
2021-06-25 19:00 | 2.009 | 17.6749 | 204.6832
2021-06-25 19:15 | 2.005 | 17.6709 | 202.6789
2021-06-25 19:30 | 2.011 | 17.6769 | 205.6903
2021-06-25 19:45 | 2.021 | 17.6869 | 210.7758
2021-06-25 20:00 | 2.02 | 17.6859 | 210.2635
2021-06-25 20:15 | 2.023 | 17.6889 | 211.803
2021-06-25 20:30 | 2.016 | 17.6819 | 208.2226
2021-06-25 20:45 | 2.016 | 17.6819 | 208.2226
2021-06-25 21:00 | 2.021 | 17.6869 | 210.7758
2021-06-25 21:15 | 2.009 | 17.6749 | 204.6832
2021-06-25 21:30 | 2.012 | 17.6779 | 206.1951
2021-06-25 21:45 | 1.998 | 17.6639 | 199.2031
2021-06-25 22:00 | 2.009 | 17.6749 | 204.6832
2021-06-25 22:15 | 2.003 | 17.6689 | 201.6817
2021-06-25 22:30 | 1.997 | 17.6629 | 198.7099
2021-06-25 22:45 | 1.996 | 17.6619 | 198.2175
2021-06-25 23:00 | 2.001 | 17.6669 | 200.6878
2021-06-25 23:15 | 1.998 | 17.6639 | 199.2031
2021-06-25 23:30 | 2.013 | 17.6789 | 206.7007
2021-06-25 23:45 | 1.998 | 17.6639 | 199.2031
2021-06-26 | 2.003 | 17.6689 | 201.6817
2021-06-26 00:15 | 2.001 | 17.6669 | 200.6878
2021-06-26 00:30 | 2.005 | 17.6709 | 202.6789
2021-06-26 00:45 | 1.996 | 17.6619 | 198.2175
2021-06-26 01:00 | 1.989 | 17.6549 | 194.7934
2021-06-26 01:15 | 2.001 | 17.6669 | 200.6878
2021-06-26 01:30 | 2 | 17.6659 | 200.1921
2021-06-26 01:45 | 1.995 | 17.6609 | 197.7258
2021-06-26 02:00 | 2.003 | 17.6689 | 201.6817
2021-06-26 02:15 | 2.003 | 17.6689 | 201.6817
2021-06-26 02:30 | 2.006 | 17.6719 | 203.1787
2021-06-26 02:45 | 1.995 | 17.6609 | 197.7258
2021-06-26 03:00 | 1.998 | 17.6639 | 199.2031
2021-06-26 03:15 | 2.003 | 17.6689 | 201.6817
2021-06-26 03:30 | 2.002 | 17.6679 | 201.1843
2021-06-26 03:45 | 1.984 | 17.6499 | 192.3721
2021-06-26 04:00 | 1.996 | 17.6619 | 198.2175
2021-06-26 04:15 | 1.991 | 17.6569 | 195.7676
2021-06-26 04:30 | 1.997 | 17.6629 | 198.7099
2021-06-26 04:45 | 1.987 | 17.6529 | 193.8225
2021-06-26 05:00 | 1.985 | 17.6509 | 192.8548
2021-06-26 05:15 | 1.979 | 17.6449 | 189.9711
2021-06-26 05:30 | 1.986 | 17.6519 | 193.3382
2021-06-26 05:45 | 1.993 | 17.6589 | 196.7451
2021-06-26 06:00 | 1.989 | 17.6549 | 194.7934
2021-06-26 06:15 | 1.992 | 17.6579 | 196.256
2021-06-26 06:30 | 1.994 | 17.6599 | 197.2351
2021-06-26 06:45 | 1.991 | 17.6569 | 195.7676
2021-06-26 07:00 | 1.996 | 17.6619 | 198.2175
2021-06-26 07:15 | 1.996 | 17.6619 | 198.2175
2021-06-26 07:30 | 1.996 | 17.6619 | 198.2175
2021-06-26 07:45 | 1.997 | 17.6629 | 198.7099
2021-06-26 08:00 | 1.99 | 17.6559 | 195.2801
2021-06-26 08:15 | 1.988 | 17.6539 | 194.3075
2021-06-26 08:30 | 1.978 | 17.6439 | 189.4934
2021-06-26 08:45 | 1.988 | 17.6539 | 194.3075
2021-06-26 09:00 | 1.981 | 17.6469 | 190.9291
2021-06-26 09:15 | 1.98 | 17.6459 | 190.4497
2021-06-26 09:30 | 1.98 | 17.6459 | 190.4497
2021-06-26 09:45 | 1.98 | 17.6459 | 190.4497
2021-06-26 10:00 | 1.995 | 17.6609 | 197.7258
2021-06-26 10:15 | 1.977 | 17.6429 | 189.0164
2021-06-26 10:30 | 1.988 | 17.6539 | 194.3075
2021-06-26 10:45 | 1.985 | 17.6509 | 192.8548
2021-06-26 11:00 | 1.989 | 17.6549 | 194.7934
2021-06-26 11:15 | 1.99 | 17.6559 | 195.2801
2021-06-26 11:30 | 1.986 | 17.6519 | 193.3382
2021-06-26 11:45 | 1.975 | 17.6409 | 188.0649
2021-06-26 12:00 | 1.978 | 17.6439 | 189.4934
2021-06-26 12:15 | 1.966 | 17.6319 | 183.8229
2021-06-26 12:30 | 1.978 | 17.6439 | 189.4934
2021-06-26 12:45 | 1.984 | 17.6499 | 192.3721
2021-06-26 13:00 | 1.985 | 17.6509 | 192.8548
2021-06-26 13:15 | 1.993 | 17.6589 | 196.7451
2021-06-26 13:30 | 2.008 | 17.6739 | 204.1809
2021-06-26 13:45 | 1.998 | 17.6639 | 199.2031
2021-06-26 14:00 | 1.991 | 17.6569 | 195.7676
2021-06-26 14:15 | 2.006 | 17.6719 | 203.1787
2021-06-26 14:30 | 2.01 | 17.6759 | 205.1863
2021-06-26 14:45 | 1.989 | 17.6549 | 194.7934
2021-06-26 15:00 | 1.986 | 17.6519 | 193.3382
2021-06-26 15:15 | 1.984 | 17.6499 | 192.3721
2021-06-26 15:30 | 1.991 | 17.6569 | 195.7676
2021-06-26 15:45 | 1.987 | 17.6529 | 193.8225
2021-06-26 16:00 | 1.998 | 17.6639 | 199.2031
2021-06-26 16:15 | 2.004 | 17.6699 | 202.1799
2021-06-26 16:30 | 2 | 17.6659 | 200.1921
2021-06-26 16:45 | 1.999 | 17.6649 | 199.6972
2021-06-26 17:00 | 2.001 | 17.6669 | 200.6878
2021-06-26 17:15 | 1.984 | 17.6499 | 192.3721
2021-06-26 17:30 | 1.999 | 17.6649 | 199.6972
2021-06-26 17:45 | 1.995 | 17.6609 | 197.7258
2021-06-26 18:00 | 1.992 | 17.6579 | 196.256
2021-06-26 18:15 | 1.996 | 17.6619 | 198.2175
2021-06-26 18:30 | 1.98 | 17.6459 | 190.4497
2021-06-26 18:45 | 1.991 | 17.6569 | 195.7676
2021-06-26 19:00 | 1.976 | 17.6419 | 188.5402
2021-06-26 19:15 | 1.981 | 17.6469 | 190.9291
2021-06-26 19:30 | 1.992 | 17.6579 | 196.256
2021-06-26 19:45 | 1.997 | 17.6629 | 198.7099
2021-06-26 20:00 | 1.988 | 17.6539 | 194.3075
2021-06-26 20:15 | 1.983 | 17.6489 | 191.8903
2021-06-26 20:30 | 1.991 | 17.6569 | 195.7676
2021-06-26 20:45 | 1.988 | 17.6539 | 194.3075
2021-06-26 21:00 | 1.976 | 17.6419 | 188.5402
2021-06-26 21:15 | 1.984 | 17.6499 | 192.3721
2021-06-26 21:30 | 1.976 | 17.6419 | 188.5402
2021-06-26 21:45 | 1.981 | 17.6469 | 190.9291
2021-06-26 22:00 | 1.975 | 17.6409 | 188.0649
2021-06-26 22:15 | 1.977 | 17.6429 | 189.0164
2021-06-26 22:30 | 1.975 | 17.6409 | 188.0649
2021-06-26 22:45 | 1.976 | 17.6419 | 188.5402
2021-06-26 23:00 | 1.976 | 17.6419 | 188.5402
2021-06-26 23:15 | 1.971 | 17.6369 | 186.1715
2021-06-26 23:30 | 1.975 | 17.6409 | 188.0649
2021-06-26 23:45 | 1.974 | 17.6399 | 187.5903
2021-06-27 | 1.97 | 17.6359 | 185.7002
2021-06-27 00:15 | 1.976 | 17.6419 | 188.5402
2021-06-27 00:30 | 1.967 | 17.6329 | 184.291
2021-06-27 00:45 | 1.99 | 17.6559 | 195.2801
2021-06-27 01:00 | 1.973 | 17.6389 | 187.1166
2021-06-27 01:15 | 1.969 | 17.6349 | 185.2297
2021-06-27 01:30 | 1.976 | 17.6419 | 188.5402
2021-06-27 01:45 | 1.963 | 17.6289 | 182.4233
2021-06-27 02:00 | 1.975 | 17.6409 | 188.0649
2021-06-27 02:15 | 1.979 | 17.6449 | 189.9711
2021-06-27 02:30 | 1.983 | 17.6489 | 191.8903
2021-06-27 02:45 | 1.98 | 17.6459 | 190.4497
2021-06-27 03:00 | 1.97 | 17.6359 | 185.7002
2021-06-27 03:15 | 1.969 | 17.6349 | 185.2297
2021-06-27 03:30 | 1.981 | 17.6469 | 190.9291
2021-06-27 03:45 | 1.981 | 17.6469 | 190.9291
2021-06-27 04:00 | 1.977 | 17.6429 | 189.0164
2021-06-27 04:15 | 1.971 | 17.6369 | 186.1715
2021-06-27 04:30 | 1.972 | 17.6379 | 186.6437
2021-06-27 04:45 | 1.971 | 17.6369 | 186.1715
2021-06-27 05:00 | 1.972 | 17.6379 | 186.6437
2021-06-27 05:15 | 1.967 | 17.6329 | 184.291
2021-06-27 05:30 | 1.968 | 17.6339 | 184.7599
2021-06-27 05:45 | 1.978 | 17.6439 | 189.4934
2021-06-27 06:00 | 1.978 | 17.6439 | 189.4934
2021-06-27 06:15 | 1.973 | 17.6389 | 187.1166
2021-06-27 06:30 | 1.974 | 17.6399 | 187.5903
2021-06-27 06:45 | 1.974 | 17.6399 | 187.5903
2021-06-27 07:00 | 1.971 | 17.6369 | 186.1715
2021-06-27 07:15 | 1.975 | 17.6409 | 188.0649
2021-06-27 07:30 | 1.975 | 17.6409 | 188.0649
2021-06-27 07:45 | 1.972 | 17.6379 | 186.6437
2021-06-27 08:00 | 1.967 | 17.6329 | 184.291
2021-06-27 08:15 | 1.97 | 17.6359 | 185.7002
2021-06-27 08:30 | 1.965 | 17.6309 | 183.3556
2021-06-27 08:45 | 1.971 | 17.6369 | 186.1715
2021-06-27 09:00 | 1.96 | 17.6259 | 181.0309
2021-06-27 09:15 | 1.963 | 17.6289 | 182.4233
2021-06-27 09:30 | 1.964 | 17.6299 | 182.889
2021-06-27 09:45 | 1.956 | 17.6219 | 179.1854
2021-06-27 10:00 | 1.961 | 17.6269 | 181.4942
2021-06-27 10:15 | 1.968 | 17.6339 | 184.7599
2021-06-27 10:30 | 1.959 | 17.6249 | 180.5683
2021-06-27 10:45 | 1.965 | 17.6309 | 183.3556
2021-06-27 11:00 | 1.973 | 17.6389 | 187.1166
2021-06-27 11:15 | 1.977 | 17.6429 | 189.0164
2021-06-27 11:30 | 1.965 | 17.6309 | 183.3556
2021-06-27 11:45 | 1.977 | 17.6429 | 189.0164
2021-06-27 12:00 | 1.991 | 17.6569 | 195.7676
2021-06-27 12:15 | 1.979 | 17.6449 | 189.9711
2021-06-27 12:30 | 2.006 | 17.6719 | 203.1787
2021-06-27 12:45 | 1.996 | 17.6619 | 198.2175
2021-06-27 13:00 | 1.991 | 17.6569 | 195.7676
2021-06-27 13:15 | 1.997 | 17.6629 | 198.7099
2021-06-27 13:30 | 1.991 | 17.6569 | 195.7676
2021-06-27 13:45 | 1.988 | 17.6539 | 194.3075
2021-06-27 14:00 | 2 | 17.6659 | 200.1921
2021-06-27 14:15 | 2.005 | 17.6709 | 202.6789
2021-06-27 14:30 | 2.002 | 17.6679 | 201.1843
2021-06-27 14:45 | 1.996 | 17.6619 | 198.2175
2021-06-27 15:00 | 2.022 | 17.6879 | 211.289
2021-06-27 15:15 | 1.979 | 17.6449 | 189.9711
2021-06-27 15:30 | 1.996 | 17.6619 | 198.2175
2021-06-27 15:45 | 1.984 | 17.6499 | 192.3721
2021-06-27 16:00 | 1.986 | 17.6519 | 193.3382
2021-06-27 16:15 | 2.01 | 17.6759 | 205.1863
2021-06-27 16:30 | 1.979 | 17.6449 | 189.9711
2021-06-27 16:45 | 2.008 | 17.6739 | 204.1809
2021-06-27 17:00 | 1.987 | 17.6529 | 193.8225
2021-06-27 17:15 | 1.981 | 17.6469 | 190.9291
2021-06-27 17:30 | 1.986 | 17.6519 | 193.3382
2021-06-27 17:45 | 1.997 | 17.6629 | 198.7099
2021-06-27 18:00 | 1.981 | 17.6469 | 190.9291
2021-06-27 18:15 | 1.992 | 17.6579 | 196.256
2021-06-27 18:30 | 1.982 | 17.6479 | 191.4093
2021-06-27 18:45 | 1.978 | 17.6439 | 189.4934
2021-06-27 19:00 | 1.986 | 17.6519 | 193.3382
2021-06-27 19:15 | 1.972 | 17.6379 | 186.6437
2021-06-27 19:30 | 1.983 | 17.6489 | 191.8903
2021-06-27 19:45 | 1.983 | 17.6489 | 191.8903
2021-06-27 20:00 | 1.975 | 17.6409 | 188.0649
2021-06-27 20:15 | 1.974 | 17.6399 | 187.5903
2021-06-27 20:30 | 1.98 | 17.6459 | 190.4497
2021-06-27 20:45 | 1.969 | 17.6349 | 185.2297
2021-06-27 21:00 | 1.966 | 17.6319 | 183.8229
2021-06-27 21:15 | 1.972 | 17.6379 | 186.6437
2021-06-27 21:30 | 1.966 | 17.6319 | 183.8229
2021-06-27 21:45 | 1.968 | 17.6339 | 184.7599
2021-06-27 22:00 | 1.964 | 17.6299 | 182.889
2021-06-27 22:15 | 1.968 | 17.6339 | 184.7599
2021-06-27 22:30 | 1.966 | 17.6319 | 183.8229
2021-06-27 22:45 | 1.966 | 17.6319 | 183.8229
2021-06-27 23:00 | 1.965 | 17.6309 | 183.3556
2021-06-27 23:15 | 1.969 | 17.6349 | 185.2297
2021-06-27 23:30 | 1.965 | 17.6309 | 183.3556
2021-06-27 23:45 | 1.97 | 17.6359 | 185.7002
2021-06-28 | 1.97 | 17.6359 | 185.7002
2021-06-28 00:15 | 1.957 | 17.6229 | 179.6456
2021-06-28 00:30 | 1.956 | 17.6219 | 179.1854
2021-06-28 00:45 | 1.952 | 17.6179 | 177.3527
2021-06-28 01:00 | 1.96 | 17.6259 | 181.0309
2021-06-28 01:15 | 1.95 | 17.6159 | 176.441
2021-06-28 01:30 | 1.949 | 17.6149 | 175.9864
2021-06-28 01:45 | 1.953 | 17.6189 | 177.8097
2021-06-28 02:00 | 1.957 | 17.6229 | 179.6456
2021-06-28 02:15 | 1.953 | 17.6189 | 177.8097
2021-06-28 02:30 | 1.953 | 17.6189 | 177.8097
2021-06-28 02:45 | 1.96 | 17.6259 | 181.0309
2021-06-28 03:00 | 1.953 | 17.6189 | 177.8097
2021-06-28 03:15 | 1.952 | 17.6179 | 177.3527
2021-06-28 03:30 | 1.952 | 17.6179 | 177.3527
2021-06-28 03:45 | 1.956 | 17.6219 | 179.1854
2021-06-28 04:00 | 1.953 | 17.6189 | 177.8097
2021-06-28 04:15 | 1.956 | 17.6219 | 179.1854
2021-06-28 04:30 | 1.944 | 17.6099 | 173.725
2021-06-28 04:45 | 1.953 | 17.6189 | 177.8097
2021-06-28 05:00 | 1.952 | 17.6179 | 177.3527
2021-06-28 05:15 | 1.947 | 17.6129 | 175.0795
2021-06-28 05:30 | 1.951 | 17.6169 | 176.8965
2021-06-28 05:45 | 1.956 | 17.6219 | 179.1854
2021-06-28 06:00 | 1.958 | 17.6239 | 180.1066
2021-06-28 06:15 | 1.954 | 17.6199 | 178.2675
2021-06-28 06:30 | 1.957 | 17.6229 | 179.6456
2021-06-28 06:45 | 1.949 | 17.6149 | 175.9864
2021-06-28 07:00 | 1.953 | 17.6189 | 177.8097
2021-06-28 07:15 | 1.956 | 17.6219 | 179.1854
2021-06-28 07:30 | 1.956 | 17.6219 | 179.1854
2021-06-28 07:45 | 1.951 | 17.6169 | 176.8965
2021-06-28 08:00 | 1.941 | 17.6069 | 172.3776
2021-06-28 08:15 | 1.949 | 17.6149 | 175.9864
2021-06-28 08:30 | 1.946 | 17.6119 | 174.6272
2021-06-28 08:45 | 1.941 | 17.6069 | 172.3776
2021-06-28 09:00 | 1.943 | 17.6089 | 173.2751
2021-06-28 09:15 | 1.945 | 17.6109 | 174.1757
2021-06-28 09:30 | 1.94 | 17.6059 | 171.93
2021-06-28 09:45 | 1.946 | 17.6119 | 174.6272
2021-06-28 10:00 | 1.941 | 17.6069 | 172.3776
2021-06-28 10:15 | 1.941 | 17.6069 | 172.3776
2021-06-28 10:30 | 1.94 | 17.6059 | 171.93
2021-06-28 10:45 | 1.961 | 17.6269 | 181.4942
2021-06-28 11:00 | 1.951 | 17.6169 | 176.8965
2021-06-28 11:15 | 1.945 | 17.6109 | 174.1757
2021-06-28 11:30 | 1.961 | 17.6269 | 181.4942
2021-06-28 11:45 | 1.957 | 17.6229 | 179.6456
2021-06-28 12:00 | 1.954 | 17.6199 | 178.2675
2021-06-28 12:15 | 1.955 | 17.6209 | 178.7261
2021-06-28 12:30 | 1.96 | 17.6259 | 181.0309
2021-06-28 12:45 | 1.946 | 17.6119 | 174.6272
2021-06-28 13:00 | 1.969 | 17.6349 | 185.2297
2021-06-28 13:15 | 1.964 | 17.6299 | 182.889
2021-06-28 13:30 | 1.973 | 17.6389 | 187.1166
2021-06-28 13:45 | 1.983 | 17.6489 | 191.8903
2021-06-28 14:00 | 1.99 | 17.6559 | 195.2801
2021-06-28 14:15 | 1.985 | 17.6509 | 192.8548
2021-06-28 14:30 | 1.994 | 17.6599 | 197.2351
2021-06-28 14:45 | 1.986 | 17.6519 | 193.3382
2021-06-28 15:00 | 1.999 | 17.6649 | 199.6972
2021-06-28 15:15 | 1.984 | 17.6499 | 192.3721
2021-06-28 15:30 | 1.981 | 17.6469 | 190.9291
2021-06-28 15:45 | 2.012 | 17.6779 | 206.1951
2021-06-28 16:00 | 2.011 | 17.6769 | 205.6903
2021-06-28 16:15 | 2.01 | 17.6759 | 205.1863
2021-06-28 16:30 | 2.014 | 17.6799 | 207.2072
2021-06-28 16:45 | 2.008 | 17.6739 | 204.1809
2021-06-28 17:00 | 2.001 | 17.6669 | 200.6878
2021-06-28 17:15 | 1.992 | 17.6579 | 196.256
2021-06-28 17:30 | 1.993 | 17.6589 | 196.7451
2021-06-28 17:45 | 1.977 | 17.6429 | 189.0164
2021-06-28 18:00 | 1.971 | 17.6369 | 186.1715
2021-06-28 18:15 | 1.975 | 17.6409 | 188.0649
2021-06-28 18:30 | 1.983 | 17.6489 | 191.8903
2021-06-28 18:45 | 1.977 | 17.6429 | 189.0164
2021-06-28 19:00 | 1.96 | 17.6259 | 181.0309
2021-06-28 19:15 | 1.941 | 17.6069 | 172.3776
2021-06-28 19:30 | 1.94 | 17.6059 | 171.93
2021-06-28 19:45 | 1.933 | 17.5989 | 168.8188
2021-06-28 20:00 | 1.938 | 17.6039 | 171.0372
2021-06-28 20:15 | 1.944 | 17.6099 | 173.725
2021-06-28 20:30 | 1.95 | 17.6159 | 176.441
2021-06-28 20:45 | 1.96 | 17.6259 | 181.0309
2021-06-28 21:00 | 1.953 | 17.6189 | 177.8097
2021-06-28 21:15 | 1.954 | 17.6199 | 178.2675
2021-06-28 21:30 | 1.951 | 17.6169 | 176.8965
2021-06-28 21:45 | 1.952 | 17.6179 | 177.3527
2021-06-28 22:00 | 1.958 | 17.6239 | 180.1066
2021-06-28 22:15 | 1.955 | 17.6209 | 178.7261
2021-06-28 22:30 | 1.948 | 17.6139 | 175.5325
2021-06-28 22:45 | 1.948 | 17.6139 | 175.5325
2021-06-28 23:00 | 1.945 | 17.6109 | 174.1757
2021-06-28 23:15 | 1.942 | 17.6079 | 172.8259
2021-06-28 23:30 | 1.948 | 17.6139 | 175.5325
2021-06-28 23:45 | 1.942 | 17.6079 | 172.8259
2021-06-29 | 1.947 | 17.6129 | 175.0795
2021-06-29 00:15 | 1.944 | 17.6099 | 173.725
2021-06-29 00:30 | 1.954 | 17.6199 | 178.2675
2021-06-29 00:45 | 1.949 | 17.6149 | 175.9864
2021-06-29 01:00 | 1.941 | 17.6069 | 172.3776
2021-06-29 01:15 | 1.953 | 17.6189 | 177.8097
2021-06-29 01:30 | 1.949 | 17.6149 | 175.9864
2021-06-29 01:45 | 1.946 | 17.6119 | 174.6272
2021-06-29 02:00 | 1.947 | 17.6129 | 175.0795
2021-06-29 02:15 | 1.946 | 17.6119 | 174.6272
2021-06-29 02:30 | 1.955 | 17.6209 | 178.7261
2021-06-29 02:45 | 1.947 | 17.6129 | 175.0795
2021-06-29 03:00 | 1.951 | 17.6169 | 176.8965
2021-06-29 03:15 | 1.952 | 17.6179 | 177.3527
2021-06-29 03:30 | 1.949 | 17.6149 | 175.9864
2021-06-29 03:45 | 1.944 | 17.6099 | 173.725
2021-06-29 04:00 | 1.947 | 17.6129 | 175.0795
2021-06-29 04:15 | 1.945 | 17.6109 | 174.1757
2021-06-29 04:30 | 1.946 | 17.6119 | 174.6272
2021-06-29 04:45 | 1.942 | 17.6079 | 172.8259
2021-06-29 05:00 | 1.949 | 17.6149 | 175.9864
2021-06-29 05:15 | 1.948 | 17.6139 | 175.5325
2021-06-29 05:30 | 1.939 | 17.6049 | 171.4832
2021-06-29 05:45 | 1.944 | 17.6099 | 173.725
2021-06-29 06:00 | 1.938 | 17.6039 | 171.0372
2021-06-29 06:15 | 1.937 | 17.6029 | 170.5919
2021-06-29 06:30 | 1.935 | 17.6009 | 169.7038
2021-06-29 06:45 | 1.941 | 17.6069 | 172.3776
2021-06-29 07:00 | 1.936 | 17.6019 | 170.1475
2021-06-29 07:15 | 1.947 | 17.6129 | 175.0795
2021-06-29 07:30 | 1.935 | 17.6009 | 169.7038
2021-06-29 07:45 | 1.934 | 17.5999 | 169.2609
2021-06-29 08:00 | 1.931 | 17.5969 | 167.9368
2021-06-29 08:15 | 1.919 | 17.5849 | 162.7101
2021-06-29 08:30 | 1.918 | 17.5839 | 162.2796
2021-06-29 08:45 | 1.927 | 17.5929 | 166.1823
2021-06-29 09:00 | 1.933 | 17.5989 | 168.8188
2021-06-29 09:15 | 1.916 | 17.5819 | 161.4207
2021-06-29 09:30 | 1.914 | 17.5799 | 160.565
2021-06-29 09:45 | 1.919 | 17.5849 | 162.7101
2021-06-29 10:00 | 1.935 | 17.6009 | 169.7038
2021-06-29 10:15 | 1.942 | 17.6079 | 172.8259
2021-06-29 10:30 | 1.934 | 17.5999 | 169.2609
2021-06-29 10:45 | 1.934 | 17.5999 | 169.2609
2021-06-29 11:00 | 1.943 | 17.6089 | 173.2751
2021-06-29 11:15 | 1.925 | 17.5909 | 165.3096
2021-06-29 11:30 | 1.927 | 17.5929 | 166.1823
2021-06-29 11:45 | 1.942 | 17.6079 | 172.8259
2021-06-29 12:00 | 1.937 | 17.6029 | 170.5919
2021-06-29 12:15 | 1.923 | 17.5889 | 164.44
2021-06-29 12:30 | 1.928 | 17.5939 | 166.6197
2021-06-29 12:45 | 1.947 | 17.6129 | 175.0795
2021-06-29 13:00 | 1.939 | 17.6049 | 171.4832
2021-06-29 13:15 | 1.952 | 17.6179 | 177.3527
2021-06-29 13:30 | 1.962 | 17.6279 | 181.9584
2021-06-29 13:45 | 1.954 | 17.6199 | 178.2675
2021-06-29 14:00 | 1.938 | 17.6039 | 171.0372
2021-06-29 14:15 | 1.968 | 17.6339 | 184.7599
2021-06-29 14:30 | 1.959 | 17.6249 | 180.5683
2021-06-29 14:45 | 1.97 | 17.6359 | 185.7002
2021-06-29 15:00 | 1.95 | 17.6159 | 176.441
2021-06-29 15:15 | 1.945 | 17.6109 | 174.1757
2021-06-29 15:30 | 1.947 | 17.6129 | 175.0795
2021-06-29 15:45 | 1.952 | 17.6179 | 177.3527
2021-06-29 16:00 | 1.935 | 17.6009 | 169.7038
2021-06-29 16:15 | 1.961 | 17.6269 | 181.4942
2021-06-29 16:30 | 1.974 | 17.6399 | 187.5903
2021-06-29 16:45 | 1.968 | 17.6339 | 184.7599
2021-06-29 17:00 | 1.957 | 17.6229 | 179.6456
2021-06-29 17:15 | 1.961 | 17.6269 | 181.4942
2021-06-29 17:30 | 1.94 | 17.6059 | 171.93
2021-06-29 17:45 | 1.965 | 17.6309 | 183.3556
2021-06-29 18:00 | 1.955 | 17.6209 | 178.7261
2021-06-29 18:15 | 1.96 | 17.6259 | 181.0309
2021-06-29 18:30 | 1.951 | 17.6169 | 176.8965
2021-06-29 18:45 | 1.947 | 17.6129 | 175.0795
2021-06-29 19:00 | 1.934 | 17.5999 | 169.2609
2021-06-29 19:15 | 1.933 | 17.5989 | 168.8188
2021-06-29 19:30 | 1.95 | 17.6159 | 176.441
2021-06-29 19:45 | 1.939 | 17.6049 | 171.4832
2021-06-29 20:00 | 1.953 | 17.6189 | 177.8097
2021-06-29 20:15 | 1.94 | 17.6059 | 171.93
2021-06-29 20:30 | 1.939 | 17.6049 | 171.4832
2021-06-29 20:45 | 1.948 | 17.6139 | 175.5325
2021-06-29 21:00 | 1.948 | 17.6139 | 175.5325
2021-06-29 21:15 | 1.949 | 17.6149 | 175.9864
2021-06-29 21:30 | 1.941 | 17.6069 | 172.3776
2021-06-29 21:45 | 1.936 | 17.6019 | 170.1475
2021-06-29 22:00 | 1.934 | 17.5999 | 169.2609
2021-06-29 22:15 | 1.938 | 17.6039 | 171.0372
2021-06-29 22:30 | 1.944 | 17.6099 | 173.725
2021-06-29 22:45 | 1.941 | 17.6069 | 172.3776
2021-06-29 23:00 | 1.935 | 17.6009 | 169.7038
2021-06-29 23:15 | 1.933 | 17.5989 | 168.8188
2021-06-29 23:30 | 1.934 | 17.5999 | 169.2609
2021-06-29 23:45 | 1.929 | 17.5949 | 167.058
2021-06-30 | 1.925 | 17.5909 | 165.3096
2021-06-30 00:15 | 1.924 | 17.5899 | 164.8744
2021-06-30 00:30 | 1.919 | 17.5849 | 162.7101
2021-06-30 00:45 | 1.913 | 17.5789 | 160.1382
2021-06-30 01:00 | 1.919 | 17.5849 | 162.7101
2021-06-30 01:15 | 1.918 | 17.5839 | 162.2796
2021-06-30 01:30 | 1.916 | 17.5819 | 161.4207
2021-06-30 01:45 | 1.917 | 17.5829 | 161.8498
2021-06-30 02:00 | 1.925 | 17.5909 | 165.3096
2021-06-30 02:15 | 1.913 | 17.5789 | 160.1382
2021-06-30 02:30 | 1.917 | 17.5829 | 161.8498
2021-06-30 02:45 | 1.913 | 17.5789 | 160.1382
2021-06-30 03:00 | 1.923 | 17.5889 | 164.44
2021-06-30 03:15 | 1.922 | 17.5879 | 164.0064
2021-06-30 03:30 | 1.916 | 17.5819 | 161.4207
2021-06-30 03:45 | 1.92 | 17.5859 | 163.1415
2021-06-30 04:00 | 1.924 | 17.5899 | 164.8744
2021-06-30 04:15 | 1.915 | 17.5809 | 160.9925
2021-06-30 04:30 | 1.926 | 17.5919 | 165.7455
2021-06-30 04:45 | 1.92 | 17.5859 | 163.1415
2021-06-30 05:00 | 1.915 | 17.5809 | 160.9925
2021-06-30 05:15 | 1.922 | 17.5879 | 164.0064
2021-06-30 05:30 | 1.932 | 17.5979 | 168.3774
2021-06-30 05:45 | 1.922 | 17.5879 | 164.0064
2021-06-30 06:00 | 1.922 | 17.5879 | 164.0064
2021-06-30 06:15 | 1.917 | 17.5829 | 161.8498
2021-06-30 06:30 | 1.924 | 17.5899 | 164.8744
2021-06-30 06:45 | 1.932 | 17.5979 | 168.3774
2021-06-30 07:00 | 1.935 | 17.6009 | 169.7038
2021-06-30 07:15 | 1.922 | 17.5879 | 164.0064
2021-06-30 07:30 | 1.914 | 17.5799 | 160.565
2021-06-30 07:45 | 1.924 | 17.5899 | 164.8744
2021-06-30 08:00 | 1.915 | 17.5809 | 160.9925
2021-06-30 08:15 | 1.911 | 17.5769 | 159.287
2021-06-30 08:30 | 1.908 | 17.5739 | 158.016
2021-06-30 08:45 | 1.921 | 17.5869 | 163.5735
2021-06-30 09:00 | 1.922 | 17.5879 | 164.0064
2021-06-30 09:15 | 1.913 | 17.5789 | 160.1382
2021-06-30 09:30 | 1.919 | 17.5849 | 162.7101
2021-06-30 09:45 | 1.918 | 17.5839 | 162.2796
2021-06-30 10:00 | 1.911 | 17.5769 | 159.287
2021-06-30 10:15 | 1.912 | 17.5779 | 159.7123
2021-06-30 10:30 | 1.916 | 17.5819 | 161.4207
2021-06-30 10:45 | 1.907 | 17.5729 | 157.5938
2021-06-30 11:00 | 1.924 | 17.5899 | 164.8744
2021-06-30 11:15 | 1.906 | 17.5719 | 157.1724
2021-06-30 11:30 | 1.924 | 17.5899 | 164.8744
2021-06-30 11:45 | 1.907 | 17.5729 | 157.5938
2021-06-30 12:00 | 1.908 | 17.5739 | 158.016
2021-06-30 12:15 | 1.921 | 17.5869 | 163.5735
2021-06-30 12:30 | 1.918 | 17.5839 | 162.2796
2021-06-30 12:45 | 1.93 | 17.5959 | 167.497
2021-06-30 13:00 | 1.925 | 17.5909 | 165.3096
2021-06-30 13:15 | 1.937 | 17.6029 | 170.5919
2021-06-30 13:30 | 1.916 | 17.5819 | 161.4207
2021-06-30 13:45 | 1.908 | 17.5739 | 158.016
2021-06-30 14:00 | 1.915 | 17.5809 | 160.9925
2021-06-30 14:15 | 1.904 | 17.5699 | 156.3318
2021-06-30 14:30 | 1.917 | 17.5829 | 161.8498
2021-06-30 14:45 | 1.92 | 17.5859 | 163.1415
2021-06-30 15:00 | 1.913 | 17.5789 | 160.1382
2021-06-30 15:15 | 1.921 | 17.5869 | 163.5735
2021-06-30 15:30 | 1.925 | 17.5909 | 165.3096
2021-06-30 15:45 | 1.924 | 17.5899 | 164.8744
2021-06-30 16:00 | 1.921 | 17.5869 | 163.5735
2021-06-30 16:15 | 1.931 | 17.5969 | 167.9368
2021-06-30 16:30 | 1.915 | 17.5809 | 160.9925
2021-06-30 16:45 | 1.912 | 17.5779 | 159.7123
2021-06-30 17:00 | 1.902 | 17.5679 | 155.4943
2021-06-30 17:15 | 1.913 | 17.5789 | 160.1382
2021-06-30 17:30 | 1.91 | 17.5759 | 158.8626
2021-06-30 17:45 | 1.909 | 17.5749 | 158.4389
2021-06-30 18:00 | 1.906 | 17.5719 | 157.1724
2021-06-30 18:15 | 1.914 | 17.5799 | 160.565
2021-06-30 18:30 | 1.912 | 17.5779 | 159.7123
2021-06-30 18:45 | 1.905 | 17.5709 | 156.7517
2021-06-30 19:00 | 1.92 | 17.5859 | 163.1415
2021-06-30 19:15 | 1.904 | 17.5699 | 156.3318
2021-06-30 19:30 | 1.899 | 17.5649 | 154.2436
2021-06-30 19:45 | 1.903 | 17.5689 | 155.9126
2021-06-30 20:00 | 1.922 | 17.5879 | 164.0064
2021-06-30 20:15 | 1.912 | 17.5779 | 159.7123
2021-06-30 20:30 | 1.914 | 17.5799 | 160.565
2021-06-30 20:45 | 1.91 | 17.5759 | 158.8626
2021-06-30 21:00 | 1.906 | 17.5719 | 157.1724
2021-06-30 21:15 | 1.917 | 17.5829 | 161.8498
2021-06-30 21:30 | 1.903 | 17.5689 | 155.9126
2021-06-30 21:45 | 1.907 | 17.5729 | 157.5938
2021-06-30 22:00 | 1.902 | 17.5679 | 155.4943
2021-06-30 22:15 | 1.906 | 17.5719 | 157.1724
2021-06-30 22:30 | 1.898 | 17.5639 | 153.8282
2021-06-30 22:45 | 1.895 | 17.5609 | 152.5866
2021-06-30 23:00 | 1.898 | 17.5639 | 153.8282
2021-06-30 23:15 | 1.902 | 17.5679 | 155.4943
2021-06-30 23:30 | 1.898 | 17.5639 | 153.8282
2021-06-30 23:45 | 1.89 | 17.5559 | 150.5322
2021-07-01 | 1.898 | 17.5639 | 153.8282
2021-07-01 00:15 | 1.895 | 17.5609 | 152.5866
2021-07-01 00:30 | 1.899 | 17.5649 | 154.2436
2021-07-01 00:45 | 1.899 | 17.5649 | 154.2436
2021-07-01 01:00 | 1.904 | 17.5699 | 156.3318
2021-07-01 01:15 | 1.902 | 17.5679 | 155.4943
2021-07-01 01:30 | 1.91 | 17.5759 | 158.8626
2021-07-01 01:45 | 1.914 | 17.5799 | 160.565
2021-07-01 02:00 | 1.907 | 17.5729 | 157.5938
2021-07-01 02:15 | 1.911 | 17.5769 | 159.287
2021-07-01 02:30 | 1.908 | 17.5739 | 158.016
2021-07-01 02:45 | 1.901 | 17.5669 | 155.0766
2021-07-01 03:00 | 1.906 | 17.5719 | 157.1724
2021-07-01 03:15 | 1.906 | 17.5719 | 157.1724
2021-07-01 03:30 | 1.902 | 17.5679 | 155.4943
2021-07-01 03:45 | 1.903 | 17.5689 | 155.9126
2021-07-01 04:00 | 1.901 | 17.5669 | 155.0766
2021-07-01 04:15 | 1.902 | 17.5679 | 155.4943
2021-07-01 04:30 | 1.913 | 17.5789 | 160.1382
2021-07-01 04:45 | 1.904 | 17.5699 | 156.3318
2021-07-01 05:00 | 1.891 | 17.5569 | 150.9416
2021-07-01 05:15 | 1.907 | 17.5729 | 157.5938
2021-07-01 05:30 | 1.9 | 17.5659 | 154.6597
2021-07-01 05:45 | 1.898 | 17.5639 | 153.8282
2021-07-01 06:00 | 1.907 | 17.5729 | 157.5938
2021-07-01 06:15 | 1.895 | 17.5609 | 152.5866
2021-07-01 06:30 | 1.899 | 17.5649 | 154.2436
2021-07-01 06:45 | 1.894 | 17.5599 | 152.1742
2021-07-01 07:00 | 1.899 | 17.5649 | 154.2436
2021-07-01 07:15 | 1.905 | 17.5709 | 156.7517
2021-07-01 07:30 | 1.901 | 17.5669 | 155.0766
2021-07-01 07:45 | 1.901 | 17.5669 | 155.0766
2021-07-01 08:00 | 1.896 | 17.5619 | 152.9997
2021-07-01 08:15 | 1.895 | 17.5609 | 152.5866
2021-07-01 08:30 | 1.901 | 17.5669 | 155.0766
2021-07-01 08:45 | 1.904 | 17.5699 | 156.3318
2021-07-01 09:00 | 1.902 | 17.5679 | 155.4943
2021-07-01 09:15 | 1.893 | 17.5589 | 151.7626
2021-07-01 09:30 | 1.891 | 17.5569 | 150.9416
2021-07-01 09:45 | 1.9 | 17.5659 | 154.6597
2021-07-01 10:00 | 1.897 | 17.5629 | 153.4136
2021-07-01 10:15 | 1.898 | 17.5639 | 153.8282
2021-07-01 10:30 | 1.891 | 17.5569 | 150.9416
2021-07-01 10:45 | 1.885 | 17.5509 | 148.4964
2021-07-01 11:00 | 1.885 | 17.5509 | 148.4964
2021-07-01 11:15 | 1.889 | 17.5549 | 150.1235
2021-07-01 11:30 | 1.889 | 17.5549 | 150.1235
2021-07-01 11:45 | 1.889 | 17.5549 | 150.1235
2021-07-01 12:00 | 1.892 | 17.5579 | 151.3517
2021-07-01 12:15 | 1.893 | 17.5589 | 151.7626
2021-07-01 12:30 | 1.887 | 17.5529 | 149.3085
2021-07-01 12:45 | 1.89 | 17.5559 | 150.5322
2021-07-01 13:00 | 1.888 | 17.5539 | 149.7156
2021-07-01 13:15 | 1.891 | 17.5569 | 150.9416
2021-07-01 13:30 | 1.893 | 17.5589 | 151.7626
2021-07-01 13:45 | 1.885 | 17.5509 | 148.4964
2021-07-01 14:00 | 1.886 | 17.5519 | 148.9021
2021-07-01 14:15 | 1.896 | 17.5619 | 152.9997
2021-07-01 14:30 | 1.891 | 17.5569 | 150.9416
2021-07-01 14:45 | 1.873 | 17.5389 | 143.6862
2021-07-01 15:00 | 1.892 | 17.5579 | 151.3517
2021-07-01 15:15 | 1.891 | 17.5569 | 150.9416
2021-07-01 15:30 | 1.899 | 17.5649 | 154.2436
2021-07-01 15:45 | 1.895 | 17.5609 | 152.5866
2021-07-01 16:00 | 1.899 | 17.5649 | 154.2436
2021-07-01 16:15 | 1.894 | 17.5599 | 152.1742
2021-07-01 16:30 | 1.883 | 17.5489 | 147.6873
2021-07-01 16:45 | 1.903 | 17.5689 | 155.9126
2021-07-01 17:00 | 1.887 | 17.5529 | 149.3085
2021-07-01 17:15 | 1.877 | 17.5429 | 145.2778
2021-07-01 17:30 | 1.896 | 17.5619 | 152.9997
2021-07-01 17:45 | 1.889 | 17.5549 | 150.1235
2021-07-01 18:00 | 1.894 | 17.5599 | 152.1742
2021-07-01 18:15 | 1.898 | 17.5639 | 153.8282
2021-07-01 18:30 | 1.892 | 17.5579 | 151.3517
2021-07-01 18:45 | 1.888 | 17.5539 | 149.7156
2021-07-01 19:00 | 1.885 | 17.5509 | 148.4964
2021-07-01 19:15 | 1.897 | 17.5629 | 153.4136
2021-07-01 19:30 | 1.899 | 17.5649 | 154.2436
2021-07-01 19:45 | 1.891 | 17.5569 | 150.9416
2021-07-01 20:00 | 1.899 | 17.5649 | 154.2436
2021-07-01 20:15 | 1.894 | 17.5599 | 152.1742
2021-07-01 20:30 | 1.885 | 17.5509 | 148.4964
2021-07-01 20:45 | 1.883 | 17.5489 | 147.6873
2021-07-01 21:00 | 1.891 | 17.5569 | 150.9416
2021-07-01 21:15 | 1.888 | 17.5539 | 149.7156
2021-07-01 21:30 | 1.882 | 17.5479 | 147.2839
2021-07-01 21:45 | 1.886 | 17.5519 | 148.9021
2021-07-01 22:00 | 1.89 | 17.5559 | 150.5322
2021-07-01 22:15 | 1.878 | 17.5439 | 145.6775
2021-07-01 22:30 | 1.886 | 17.5519 | 148.9021
2021-07-01 22:45 | 1.89 | 17.5559 | 150.5322
2021-07-01 23:00 | 1.887 | 17.5529 | 149.3085
2021-07-01 23:15 | 1.883 | 17.5489 | 147.6873
2021-07-01 23:30 | 1.886 | 17.5519 | 148.9021
2021-07-01 23:45 | 1.882 | 17.5479 | 147.2839
2021-07-02 | 1.887 | 17.5529 | 149.3085
2021-07-02 00:15 | 1.879 | 17.5449 | 146.078
2021-07-02 00:30 | 1.89 | 17.5559 | 150.5322
2021-07-02 00:45 | 1.88 | 17.5459 | 146.4792
2021-07-02 01:00 | 1.884 | 17.5499 | 148.0915
2021-07-02 01:15 | 1.887 | 17.5529 | 149.3085
2021-07-02 01:30 | 1.884 | 17.5499 | 148.0915
2021-07-02 01:45 | 1.888 | 17.5539 | 149.7156
2021-07-02 02:00 | 1.882 | 17.5479 | 147.2839
2021-07-02 02:15 | 1.878 | 17.5439 | 145.6775
2021-07-02 02:30 | 1.886 | 17.5519 | 148.9021
2021-07-02 02:45 | 1.875 | 17.5409 | 144.4805
2021-07-02 03:00 | 1.875 | 17.5409 | 144.4805
2021-07-02 03:15 | 1.875 | 17.5409 | 144.4805
2021-07-02 03:30 | 1.883 | 17.5489 | 147.6873
2021-07-02 03:45 | 1.888 | 17.5539 | 149.7156
2021-07-02 04:00 | 1.879 | 17.5449 | 146.078
2021-07-02 04:15 | 1.879 | 17.5449 | 146.078
2021-07-02 04:30 | 1.876 | 17.5419 | 144.8788
2021-07-02 04:45 | 1.879 | 17.5449 | 146.078
2021-07-02 05:00 | 1.883 | 17.5489 | 147.6873
2021-07-02 05:15 | 1.883 | 17.5489 | 147.6873
2021-07-02 05:30 | 1.888 | 17.5539 | 149.7156
2021-07-02 05:45 | 1.888 | 17.5539 | 149.7156
2021-07-02 06:00 | 1.896 | 17.5619 | 152.9997
2021-07-02 06:15 | 1.883 | 17.5489 | 147.6873
2021-07-02 06:30 | 1.882 | 17.5479 | 147.2839
2021-07-02 06:45 | 1.886 | 17.5519 | 148.9021
2021-07-02 07:00 | 1.876 | 17.5419 | 144.8788
2021-07-02 07:15 | 1.879 | 17.5449 | 146.078
2021-07-02 07:30 | 1.881 | 17.5469 | 146.8812
2021-07-02 07:45 | 1.883 | 17.5489 | 147.6873
2021-07-02 08:00 | 1.878 | 17.5439 | 145.6775
2021-07-02 08:15 | 1.876 | 17.5419 | 144.8788
2021-07-02 08:30 | 1.879 | 17.5449 | 146.078
2021-07-02 08:45 | 1.873 | 17.5389 | 143.6862
2021-07-02 09:00 | 1.874 | 17.5399 | 144.083
2021-07-02 09:15 | 1.876 | 17.5419 | 144.8788
2021-07-02 09:30 | 1.878 | 17.5439 | 145.6775
2021-07-02 09:45 | 1.872 | 17.5379 | 143.2902
2021-07-02 10:00 | 1.865 | 17.5309 | 140.5382
2021-07-02 10:15 | 1.861 | 17.5269 | 138.9817
2021-07-02 10:30 | 1.867 | 17.5329 | 141.3208
2021-07-02 10:45 | 1.867 | 17.5329 | 141.3208
2021-07-02 11:00 | 1.873 | 17.5389 | 143.6862
2021-07-02 11:15 | 1.864 | 17.5299 | 140.148
2021-07-02 11:30 | 1.879 | 17.5449 | 146.078
2021-07-02 11:45 | 1.878 | 17.5439 | 145.6775
2021-07-02 12:00 | 1.884 | 17.5499 | 148.0915
2021-07-02 12:15 | 1.884 | 17.5499 | 148.0915
2021-07-02 12:30 | 1.894 | 17.5599 | 152.1742
2021-07-02 12:45 | 1.897 | 17.5629 | 153.4136
2021-07-02 13:00 | 1.884 | 17.5499 | 148.0915
2021-07-02 13:15 | 1.889 | 17.5549 | 150.1235
2021-07-02 13:30 | 1.873 | 17.5389 | 143.6862
2021-07-02 13:45 | 1.876 | 17.5419 | 144.8788
2021-07-02 14:00 | 1.872 | 17.5379 | 143.2902
2021-07-02 14:15 | 1.881 | 17.5469 | 146.8812
2021-07-02 14:30 | 1.882 | 17.5479 | 147.2839
2021-07-02 14:45 | 1.877 | 17.5429 | 145.2778
2021-07-02 15:00 | 1.884 | 17.5499 | 148.0915
2021-07-02 15:15 | 1.897 | 17.5629 | 153.4136
2021-07-02 15:30 | 1.896 | 17.5619 | 152.9997
2021-07-02 15:45 | 1.889 | 17.5549 | 150.1235
2021-07-02 16:00 | 1.884 | 17.5499 | 148.0915
2021-07-02 16:15 | 1.882 | 17.5479 | 147.2839
2021-07-02 16:30 | 1.883 | 17.5489 | 147.6873
2021-07-02 16:45 | 1.884 | 17.5499 | 148.0915
2021-07-02 17:00 | 1.884 | 17.5499 | 148.0915
2021-07-02 17:15 | 1.881 | 17.5469 | 146.8812
2021-07-02 17:30 | 1.876 | 17.5419 | 144.8788
2021-07-02 17:45 | 1.879 | 17.5449 | 146.078
2021-07-02 18:00 | 1.883 | 17.5489 | 147.6873
2021-07-02 18:15 | 1.887 | 17.5529 | 149.3085
2021-07-02 18:30 | 1.875 | 17.5409 | 144.4805
2021-07-02 18:45 | 1.879 | 17.5449 | 146.078
2021-07-02 19:00 | 1.879 | 17.5449 | 146.078
2021-07-02 19:15 | 1.883 | 17.5489 | 147.6873
2021-07-02 19:30 | 1.889 | 17.5549 | 150.1235
2021-07-02 19:45 | 1.881 | 17.5469 | 146.8812
2021-07-02 20:00 | 1.878 | 17.5439 | 145.6775
2021-07-02 20:15 | 1.878 | 17.5439 | 145.6775
2021-07-02 20:30 | 1.868 | 17.5339 | 141.7132
2021-07-02 20:45 | 1.877 | 17.5429 | 145.2778
2021-07-02 21:00 | 1.878 | 17.5439 | 145.6775
2021-07-02 21:15 | 1.877 | 17.5429 | 145.2778
2021-07-02 21:30 | 1.871 | 17.5369 | 142.8948
2021-07-02 21:45 | 1.879 | 17.5449 | 146.078
2021-07-02 22:00 | 1.866 | 17.5319 | 140.9292
2021-07-02 22:15 | 1.875 | 17.5409 | 144.4805
2021-07-02 22:30 | 1.864 | 17.5299 | 140.148
2021-07-02 22:45 | 1.866 | 17.5319 | 140.9292
2021-07-02 23:00 | 1.874 | 17.5399 | 144.083
2021-07-02 23:15 | 1.865 | 17.5309 | 140.5382
2021-07-02 23:30 | 1.868 | 17.5339 | 141.7132
2021-07-02 23:45 | 1.862 | 17.5279 | 139.3698
2021-07-03 | 1.862 | 17.5279 | 139.3698
2021-07-03 00:15 | 1.866 | 17.5319 | 140.9292
2021-07-03 00:30 | 1.868 | 17.5339 | 141.7132
2021-07-03 00:45 | 1.868 | 17.5339 | 141.7132
2021-07-03 01:00 | 1.867 | 17.5329 | 141.3208
2021-07-03 01:15 | 1.858 | 17.5239 | 137.822
2021-07-03 01:30 | 1.858 | 17.5239 | 137.822
2021-07-03 01:45 | 1.854 | 17.5199 | 136.2858
2021-07-03 02:00 | 1.854 | 17.5199 | 136.2858
2021-07-03 02:15 | 1.861 | 17.5269 | 138.9817
2021-07-03 02:30 | 1.861 | 17.5269 | 138.9817
2021-07-03 02:45 | 1.862 | 17.5279 | 139.3698
2021-07-03 03:00 | 1.848 | 17.5139 | 134.0032
2021-07-03 03:15 | 1.856 | 17.5219 | 137.0525
2021-07-03 03:30 | 1.857 | 17.5229 | 137.4369
2021-07-03 03:45 | 1.868 | 17.5339 | 141.7132
2021-07-03 04:00 | 1.868 | 17.5339 | 141.7132
2021-07-03 04:15 | 1.872 | 17.5379 | 143.2902
2021-07-03 04:30 | 1.866 | 17.5319 | 140.9292
2021-07-03 04:45 | 1.862 | 17.5279 | 139.3698
2021-07-03 05:00 | 1.87 | 17.5359 | 142.5002
2021-07-03 05:15 | 1.857 | 17.5229 | 137.4369
2021-07-03 05:30 | 1.858 | 17.5239 | 137.822
2021-07-03 05:45 | 1.857 | 17.5229 | 137.4369
2021-07-03 06:00 | 1.866 | 17.5319 | 140.9292
2021-07-03 06:15 | 1.852 | 17.5179 | 135.5221
2021-07-03 06:30 | 1.857 | 17.5229 | 137.4369
2021-07-03 06:45 | 1.86 | 17.5259 | 138.5944
2021-07-03 07:00 | 1.857 | 17.5229 | 137.4369
2021-07-03 07:15 | 1.859 | 17.5249 | 138.2079
2021-07-03 07:30 | 1.854 | 17.5199 | 136.2858
2021-07-03 07:45 | 1.848 | 17.5139 | 134.0032
2021-07-03 08:00 | 1.849 | 17.5149 | 134.3818
2021-07-03 08:15 | 1.861 | 17.5269 | 138.9817
2021-07-03 08:30 | 1.854 | 17.5199 | 136.2858
2021-07-03 08:45 | 1.849 | 17.5149 | 134.3818
2021-07-03 09:00 | 1.853 | 17.5189 | 135.9036
2021-07-03 09:15 | 1.848 | 17.5139 | 134.0032
2021-07-03 09:30 | 1.852 | 17.5179 | 135.5221
2021-07-03 09:45 | 1.852 | 17.5179 | 135.5221
2021-07-03 10:00 | 1.849 | 17.5149 | 134.3818
2021-07-03 10:15 | 1.849 | 17.5149 | 134.3818
2021-07-03 10:30 | 1.85 | 17.5159 | 134.7612
2021-07-03 10:45 | 1.843 | 17.5089 | 132.1207
2021-07-03 11:00 | 1.844 | 17.5099 | 132.4957
2021-07-03 11:15 | 1.855 | 17.5209 | 136.6688
2021-07-03 11:30 | 1.849 | 17.5149 | 134.3818
2021-07-03 11:45 | 1.849 | 17.5149 | 134.3818
2021-07-03 12:00 | 1.847 | 17.5129 | 133.6252
2021-07-03 12:15 | 1.866 | 17.5319 | 140.9292
2021-07-03 12:30 | 1.865 | 17.5309 | 140.5382
2021-07-03 12:45 | 1.844 | 17.5099 | 132.4957
2021-07-03 13:00 | 1.857 | 17.5229 | 137.4369
2021-07-03 13:15 | 1.875 | 17.5409 | 144.4805
2021-07-03 13:30 | 1.862 | 17.5279 | 139.3698
2021-07-03 13:45 | 1.867 | 17.5329 | 141.3208
2021-07-03 14:00 | 1.874 | 17.5399 | 144.083
2021-07-03 14:15 | 1.885 | 17.5509 | 148.4964
2021-07-03 14:30 | 1.88 | 17.5459 | 146.4792
2021-07-03 14:45 | 1.883 | 17.5489 | 147.6873
2021-07-03 15:00 | 1.858 | 17.5239 | 137.822
2021-07-03 15:15 | 1.86 | 17.5259 | 138.5944
2021-07-03 15:30 | 1.867 | 17.5329 | 141.3208
2021-07-03 15:45 | 1.874 | 17.5399 | 144.083
2021-07-03 16:00 | 1.87 | 17.5359 | 142.5002
2021-07-03 16:15 | 1.874 | 17.5399 | 144.083
2021-07-03 16:30 | 1.859 | 17.5249 | 138.2079
2021-07-03 16:45 | 1.873 | 17.5389 | 143.6862
2021-07-03 17:00 | 1.861 | 17.5269 | 138.9817
2021-07-03 17:15 | 1.85 | 17.5159 | 134.7612
2021-07-03 17:30 | 1.858 | 17.5239 | 137.822
2021-07-03 17:45 | 1.858 | 17.5239 | 137.822
2021-07-03 18:00 | 1.855 | 17.5209 | 136.6688
2021-07-03 18:15 | 1.852 | 17.5179 | 135.5221
2021-07-03 18:30 | 1.855 | 17.5209 | 136.6688
2021-07-03 18:45 | 1.858 | 17.5239 | 137.822
2021-07-03 19:00 | 1.861 | 17.5269 | 138.9817
2021-07-03 19:15 | 1.855 | 17.5209 | 136.6688
2021-07-03 19:30 | 1.847 | 17.5129 | 133.6252
2021-07-03 19:45 | 1.851 | 17.5169 | 135.1413
2021-07-03 20:00 | 1.859 | 17.5249 | 138.2079
2021-07-03 20:15 | 1.859 | 17.5249 | 138.2079
2021-07-03 20:30 | 1.858 | 17.5239 | 137.822
2021-07-03 20:45 | 1.847 | 17.5129 | 133.6252
2021-07-03 21:00 | 1.848 | 17.5139 | 134.0032
2021-07-03 21:15 | 1.848 | 17.5139 | 134.0032
2021-07-03 21:30 | 1.843 | 17.5089 | 132.1207
2021-07-03 21:45 | 1.846 | 17.5119 | 133.248
2021-07-03 22:00 | 1.849 | 17.5149 | 134.3818
2021-07-03 22:15 | 1.835 | 17.5009 | 129.1458
2021-07-03 22:30 | 1.84 | 17.5059 | 130.9998
2021-07-03 22:45 | 1.843 | 17.5089 | 132.1207
2021-07-03 23:00 | 1.841 | 17.5069 | 131.3727
2021-07-03 23:15 | 1.845 | 17.5109 | 132.8715
2021-07-03 23:30 | 1.842 | 17.5079 | 131.7463
2021-07-03 23:45 | 1.846 | 17.5119 | 133.248
2021-07-04 | 1.839 | 17.5049 | 130.6275
2021-07-04 00:15 | 1.846 | 17.5119 | 133.248
2021-07-04 00:30 | 1.837 | 17.5029 | 129.8852
2021-07-04 00:45 | 1.835 | 17.5009 | 129.1458
2021-07-04 01:00 | 1.84 | 17.5059 | 130.9998
2021-07-04 01:15 | 1.84 | 17.5059 | 130.9998
2021-07-04 01:30 | 1.835 | 17.5009 | 129.1458
2021-07-04 01:45 | 1.844 | 17.5099 | 132.4957
2021-07-04 02:00 | 1.839 | 17.5049 | 130.6275
2021-07-04 02:15 | 1.835 | 17.5009 | 129.1458
2021-07-04 02:30 | 1.834 | 17.4999 | 128.7771
2021-07-04 02:45 | 1.836 | 17.5019 | 129.5151
2021-07-04 03:00 | 1.836 | 17.5019 | 129.5151
2021-07-04 03:15 | 1.844 | 17.5099 | 132.4957
2021-07-04 03:30 | 1.836 | 17.5019 | 129.5151
2021-07-04 03:45 | 1.839 | 17.5049 | 130.6275
2021-07-04 04:00 | 1.836 | 17.5019 | 129.5151
2021-07-04 04:15 | 1.842 | 17.5079 | 131.7463
2021-07-04 04:30 | 1.828 | 17.4939 | 126.5799
2021-07-04 04:45 | 1.826 | 17.4919 | 125.8531
2021-07-04 05:00 | 1.839 | 17.5049 | 130.6275
2021-07-04 05:15 | 1.837 | 17.5029 | 129.8852
2021-07-04 05:30 | 1.844 | 17.5099 | 132.4957
2021-07-04 05:45 | 1.834 | 17.4999 | 128.7771
2021-07-04 06:00 | 1.831 | 17.4969 | 127.6753
2021-07-04 06:15 | 1.829 | 17.4949 | 126.9443
2021-07-04 06:30 | 1.833 | 17.4989 | 128.4091
2021-07-04 06:45 | 1.834 | 17.4999 | 128.7771
2021-07-04 07:00 | 1.828 | 17.4939 | 126.5799
2021-07-04 07:15 | 1.837 | 17.5029 | 129.8852
2021-07-04 07:30 | 1.833 | 17.4989 | 128.4091
2021-07-04 07:45 | 1.83 | 17.4959 | 127.3095
2021-07-04 08:00 | 1.835 | 17.5009 | 129.1458
2021-07-04 08:15 | 1.835 | 17.5009 | 129.1458
2021-07-04 08:30 | 1.832 | 17.4979 | 128.0419
2021-07-04 08:45 | 1.828 | 17.4939 | 126.5799
2021-07-04 09:00 | 1.83 | 17.4959 | 127.3095
2021-07-04 09:15 | 1.827 | 17.4929 | 126.2162
2021-07-04 09:30 | 1.828 | 17.4939 | 126.5799
2021-07-04 09:45 | 1.831 | 17.4969 | 127.6753
2021-07-04 10:00 | 1.835 | 17.5009 | 129.1458
2021-07-04 10:15 | 1.828 | 17.4939 | 126.5799
2021-07-04 10:30 | 1.834 | 17.4999 | 128.7771
2021-07-04 10:45 | 1.826 | 17.4919 | 125.8531
2021-07-04 11:00 | 1.836 | 17.5019 | 129.5151
2021-07-04 11:15 | 1.822 | 17.4879 | 124.408
2021-07-04 11:30 | 1.829 | 17.4949 | 126.9443
2021-07-04 11:45 | 1.84 | 17.5059 | 130.9998
2021-07-04 12:00 | 1.826 | 17.4919 | 125.8531
2021-07-04 12:15 | 1.835 | 17.5009 | 129.1458
2021-07-04 12:30 | 1.832 | 17.4979 | 128.0419
2021-07-04 12:45 | 1.823 | 17.4889 | 124.7682
2021-07-04 13:00 | 1.816 | 17.4819 | 122.2613
2021-07-04 13:15 | 1.847 | 17.5129 | 133.6252
2021-07-04 13:30 | 1.831 | 17.4969 | 127.6753
2021-07-04 13:45 | 1.838 | 17.5039 | 130.256
2021-07-04 14:00 | 1.849 | 17.5149 | 134.3818
2021-07-04 14:15 | 1.854 | 17.5199 | 136.2858
2021-07-04 14:30 | 1.849 | 17.5149 | 134.3818
2021-07-04 14:45 | 1.845 | 17.5109 | 132.8715
2021-07-04 15:00 | 1.841 | 17.5069 | 131.3727
2021-07-04 15:15 | 1.86 | 17.5259 | 138.5944
2021-07-04 15:30 | 1.836 | 17.5019 | 129.5151
2021-07-04 15:45 | 1.84 | 17.5059 | 130.9998
2021-07-04 16:00 | 1.835 | 17.5009 | 129.1458
2021-07-04 16:15 | 1.849 | 17.5149 | 134.3818
2021-07-04 16:30 | 1.84 | 17.5059 | 130.9998
2021-07-04 16:45 | 1.845 | 17.5109 | 132.8715
2021-07-04 17:00 | 1.837 | 17.5029 | 129.8852
2021-07-04 17:15 | 1.833 | 17.4989 | 128.4091
2021-07-04 17:30 | 1.84 | 17.5059 | 130.9998
2021-07-04 17:45 | 1.834 | 17.4999 | 128.7771
2021-07-04 18:00 | 1.834 | 17.4999 | 128.7771
2021-07-04 18:15 | 1.823 | 17.4889 | 124.7682
2021-07-04 18:30 | 1.839 | 17.5049 | 130.6275
2021-07-04 18:45 | 1.833 | 17.4989 | 128.4091
2021-07-04 19:00 | 1.828 | 17.4939 | 126.5799
2021-07-04 19:15 | 1.828 | 17.4939 | 126.5799
2021-07-04 19:30 | 1.833 | 17.4989 | 128.4091
2021-07-04 19:45 | 1.836 | 17.5019 | 129.5151
2021-07-04 20:00 | 1.837 | 17.5029 | 129.8852
2021-07-04 20:15 | 1.829 | 17.4949 | 126.9443
2021-07-04 20:30 | 1.824 | 17.4899 | 125.1292
2021-07-04 20:45 | 1.833 | 17.4989 | 128.4091
2021-07-04 21:00 | 1.831 | 17.4969 | 127.6753
2021-07-04 21:15 | 1.831 | 17.4969 | 127.6753
2021-07-04 21:30 | 1.83 | 17.4959 | 127.3095
2021-07-04 21:45 | 1.822 | 17.4879 | 124.408
2021-07-04 22:00 | 1.821 | 17.4869 | 124.0485
2021-07-04 22:15 | 1.825 | 17.4909 | 125.4908
2021-07-04 22:30 | 1.829 | 17.4949 | 126.9443
2021-07-04 22:45 | 1.825 | 17.4909 | 125.4908
2021-07-04 23:00 | 1.82 | 17.4859 | 123.6896
2021-07-04 23:15 | 1.827 | 17.4929 | 126.2162
2021-07-04 23:30 | 1.83 | 17.4959 | 127.3095
2021-07-04 23:45 | 1.83 | 17.4959 | 127.3095
2021-07-05 | 1.821 | 17.4869 | 124.0485
2021-07-05 00:15 | 1.824 | 17.4899 | 125.1292
2021-07-05 00:30 | 1.823 | 17.4889 | 124.7682
2021-07-05 00:45 | 1.815 | 17.4809 | 121.9059
2021-07-05 01:00 | 1.818 | 17.4839 | 122.9741
2021-07-05 01:15 | 1.816 | 17.4819 | 122.2613
2021-07-05 01:30 | 1.823 | 17.4889 | 124.7682
2021-07-05 01:45 | 1.816 | 17.4819 | 122.2613
2021-07-05 02:00 | 1.818 | 17.4839 | 122.9741
2021-07-05 02:15 | 1.818 | 17.4839 | 122.9741
2021-07-05 02:30 | 1.805 | 17.4709 | 118.3905
2021-07-05 02:45 | 1.818 | 17.4839 | 122.9741
2021-07-05 03:00 | 1.816 | 17.4819 | 122.2613
2021-07-05 03:15 | 1.817 | 17.4829 | 122.6173
2021-07-05 03:30 | 1.816 | 17.4819 | 122.2613
2021-07-05 03:45 | 1.82 | 17.4859 | 123.6896
2021-07-05 04:00 | 1.814 | 17.4799 | 121.5513
2021-07-05 04:15 | 1.815 | 17.4809 | 121.9059
2021-07-05 04:30 | 1.818 | 17.4839 | 122.9741
2021-07-05 04:45 | 1.818 | 17.4839 | 122.9741
2021-07-05 05:00 | 1.818 | 17.4839 | 122.9741
2021-07-05 05:15 | 1.811 | 17.4769 | 120.4915
2021-07-05 05:30 | 1.815 | 17.4809 | 121.9059
2021-07-05 05:45 | 1.815 | 17.4809 | 121.9059
2021-07-05 06:00 | 1.823 | 17.4889 | 124.7682
2021-07-05 06:15 | 1.822 | 17.4879 | 124.408
2021-07-05 06:30 | 1.829 | 17.4949 | 126.9443
2021-07-05 06:45 | 1.827 | 17.4929 | 126.2162
2021-07-05 07:00 | 1.818 | 17.4839 | 122.9741
2021-07-05 07:15 | 1.818 | 17.4839 | 122.9741
2021-07-05 07:30 | 1.817 | 17.4829 | 122.6173
2021-07-05 07:45 | 1.82 | 17.4859 | 123.6896
2021-07-05 08:00 | 1.814 | 17.4799 | 121.5513
2021-07-05 08:15 | 1.818 | 17.4839 | 122.9741
2021-07-05 08:30 | 1.819 | 17.4849 | 123.3315
2021-07-05 08:45 | 1.819 | 17.4849 | 123.3315
2021-07-05 09:00 | 1.823 | 17.4889 | 124.7682
2021-07-05 09:15 | 1.819 | 17.4849 | 123.3315
2021-07-05 09:30 | 1.814 | 17.4799 | 121.5513
2021-07-05 09:45 | 1.81 | 17.4759 | 120.1396
2021-07-05 10:00 | 1.805 | 17.4709 | 118.3905
2021-07-05 10:15 | 1.818 | 17.4839 | 122.9741
2021-07-05 10:30 | 1.807 | 17.4729 | 119.088
2021-07-05 10:45 | 1.808 | 17.4739 | 119.4379
2021-07-05 11:00 | 1.808 | 17.4739 | 119.4379
2021-07-05 11:15 | 1.808 | 17.4739 | 119.4379
2021-07-05 11:30 | 1.815 | 17.4809 | 121.9059
2021-07-05 11:45 | 1.814 | 17.4799 | 121.5513
2021-07-05 12:00 | 1.82 | 17.4859 | 123.6896
2021-07-05 12:15 | 1.818 | 17.4839 | 122.9741
2021-07-05 12:30 | 1.817 | 17.4829 | 122.6173
2021-07-05 12:45 | 1.811 | 17.4769 | 120.4915
2021-07-05 13:00 | 1.834 | 17.4999 | 128.7771
2021-07-05 13:15 | 1.844 | 17.5099 | 132.4957
2021-07-05 13:30 | 1.842 | 17.5079 | 131.7463
2021-07-05 13:45 | 1.848 | 17.5139 | 134.0032
2021-07-05 14:00 | 1.837 | 17.5029 | 129.8852
2021-07-05 14:15 | 1.857 | 17.5229 | 137.4369
2021-07-05 14:30 | 1.827 | 17.4929 | 126.2162
2021-07-05 14:45 | 1.834 | 17.4999 | 128.7771
2021-07-05 15:00 | 1.838 | 17.5039 | 130.256
2021-07-05 15:15 | 1.839 | 17.5049 | 130.6275
2021-07-05 15:30 | 1.839 | 17.5049 | 130.6275
2021-07-05 15:45 | 1.826 | 17.4919 | 125.8531
2021-07-05 16:00 | 1.824 | 17.4899 | 125.1292
2021-07-05 16:15 | 1.829 | 17.4949 | 126.9443
2021-07-05 16:30 | 1.834 | 17.4999 | 128.7771
2021-07-05 16:45 | 1.843 | 17.5089 | 132.1207
2021-07-05 17:00 | 1.825 | 17.4909 | 125.4908
2021-07-05 17:15 | 1.82 | 17.4859 | 123.6896
2021-07-05 17:30 | 1.831 | 17.4969 | 127.6753
2021-07-05 17:45 | 1.833 | 17.4989 | 128.4091
2021-07-05 18:00 | 1.831 | 17.4969 | 127.6753
2021-07-05 18:15 | 1.827 | 17.4929 | 126.2162
2021-07-05 18:30 | 1.83 | 17.4959 | 127.3095
2021-07-05 18:45 | 1.828 | 17.4939 | 126.5799
2021-07-05 19:00 | 1.824 | 17.4899 | 125.1292
2021-07-05 19:15 | 1.828 | 17.4939 | 126.5799
2021-07-05 19:30 | 1.821 | 17.4869 | 124.0485
2021-07-05 19:45 | 1.824 | 17.4899 | 125.1292
2021-07-05 20:00 | 1.823 | 17.4889 | 124.7682
2021-07-05 20:15 | 1.831 | 17.4969 | 127.6753
2021-07-05 20:30 | 1.823 | 17.4889 | 124.7682
2021-07-05 20:45 | 1.824 | 17.4899 | 125.1292
2021-07-05 21:00 | 1.819 | 17.4849 | 123.3315
2021-07-05 21:15 | 1.819 | 17.4849 | 123.3315
2021-07-05 21:30 | 1.825 | 17.4909 | 125.4908
2021-07-05 21:45 | 1.823 | 17.4889 | 124.7682
2021-07-05 22:00 | 1.817 | 17.4829 | 122.6173
2021-07-05 22:15 | 1.813 | 17.4789 | 121.1973
2021-07-05 22:30 | 1.813 | 17.4789 | 121.1973
2021-07-05 22:45 | 1.82 | 17.4859 | 123.6896
2021-07-05 23:00 | 1.814 | 17.4799 | 121.5513
2021-07-05 23:15 | 1.813 | 17.4789 | 121.1973
2021-07-05 23:30 | 1.808 | 17.4739 | 119.4379
2021-07-05 23:45 | 1.808 | 17.4739 | 119.4379
2021-07-06 | 1.81 | 17.4759 | 120.1396
2021-07-06 00:15 | 1.806 | 17.4719 | 118.7389
2021-07-06 00:30 | 1.808 | 17.4739 | 119.4379
2021-07-06 00:45 | 1.807 | 17.4729 | 119.088
2021-07-06 01:00 | 1.807 | 17.4729 | 119.088
2021-07-06 01:15 | 1.799 | 17.4649 | 116.3142
2021-07-06 01:30 | 1.798 | 17.4639 | 115.9706
2021-07-06 01:45 | 1.803 | 17.4689 | 117.6956
2021-07-06 02:00 | 1.802 | 17.4679 | 117.3493
2021-07-06 02:15 | 1.802 | 17.4679 | 117.3493
2021-07-06 02:30 | 1.797 | 17.4629 | 115.6276
2021-07-06 02:45 | 1.796 | 17.4619 | 115.2853
2021-07-06 03:00 | 1.804 | 17.4699 | 118.0427
2021-07-06 03:15 | 1.795 | 17.4609 | 114.9437
2021-07-06 03:30 | 1.807 | 17.4729 | 119.088
2021-07-06 03:45 | 1.795 | 17.4609 | 114.9437
2021-07-06 04:00 | 1.798 | 17.4639 | 115.9706
2021-07-06 04:15 | 1.794 | 17.4599 | 114.6028
2021-07-06 04:30 | 1.8 | 17.4659 | 116.6586
2021-07-06 04:45 | 1.799 | 17.4649 | 116.3142
2021-07-06 05:00 | 1.792 | 17.4579 | 113.923
2021-07-06 05:15 | 1.799 | 17.4649 | 116.3142
2021-07-06 05:30 | 1.801 | 17.4669 | 117.0036
2021-07-06 05:45 | 1.8 | 17.4659 | 116.6586
2021-07-06 06:00 | 1.799 | 17.4649 | 116.3142
2021-07-06 06:15 | 1.798 | 17.4639 | 115.9706
2021-07-06 06:30 | 1.792 | 17.4579 | 113.923
2021-07-06 06:45 | 1.795 | 17.4609 | 114.9437
2021-07-06 07:00 | 1.801 | 17.4669 | 117.0036
2021-07-06 07:15 | 1.796 | 17.4619 | 115.2853
2021-07-06 07:30 | 1.795 | 17.4609 | 114.9437
2021-07-06 07:45 | 1.801 | 17.4669 | 117.0036
2021-07-06 08:00 | 1.798 | 17.4639 | 115.9706
2021-07-06 08:15 | 1.79 | 17.4559 | 113.2459
2021-07-06 08:30 | 1.792 | 17.4579 | 113.923
2021-07-06 08:45 | 1.781 | 17.4469 | 110.2324
2021-07-06 09:00 | 1.787 | 17.4529 | 112.2353
2021-07-06 09:15 | 1.788 | 17.4539 | 112.5715
2021-07-06 09:30 | 1.784 | 17.4499 | 111.2309
2021-07-06 09:45 | 1.788 | 17.4539 | 112.5715
2021-07-06 10:00 | 1.794 | 17.4599 | 114.6028
2021-07-06 10:15 | 1.797 | 17.4629 | 115.6276
2021-07-06 10:30 | 1.794 | 17.4599 | 114.6028
2021-07-06 10:45 | 1.798 | 17.4639 | 115.9706
2021-07-06 11:00 | 1.793 | 17.4589 | 114.2626
2021-07-06 11:15 | 1.799 | 17.4649 | 116.3142
2021-07-06 11:30 | 1.784 | 17.4499 | 111.2309
2021-07-06 11:45 | 1.796 | 17.4619 | 115.2853
2021-07-06 12:00 | 1.797 | 17.4629 | 115.6276
2021-07-06 12:15 | 1.807 | 17.4729 | 119.088
2021-07-06 12:30 | 1.8 | 17.4659 | 116.6586
2021-07-06 12:45 | 1.8 | 17.4659 | 116.6586
2021-07-06 13:00 | 1.785 | 17.4509 | 111.565
2021-07-06 13:15 | 1.809 | 17.4749 | 119.7884
2021-07-06 13:30 | 1.795 | 17.4609 | 114.9437
2021-07-06 13:45 | 1.798 | 17.4639 | 115.9706
2021-07-06 14:00 | 1.835 | 17.5009 | 129.1458
2021-07-06 14:15 | 1.814 | 17.4799 | 121.5513
2021-07-06 14:30 | 1.8 | 17.4659 | 116.6586
2021-07-06 14:45 | 1.822 | 17.4879 | 124.408
2021-07-06 15:00 | 1.809 | 17.4749 | 119.7884
2021-07-06 15:15 | 1.823 | 17.4889 | 124.7682
2021-07-06 15:30 | 1.828 | 17.4939 | 126.5799
2021-07-06 15:45 | 1.81 | 17.4759 | 120.1396
2021-07-06 16:00 | 1.795 | 17.4609 | 114.9437
2021-07-06 16:15 | 1.801 | 17.4669 | 117.0036
2021-07-06 16:30 | 1.808 | 17.4739 | 119.4379
2021-07-06 16:45 | 1.8 | 17.4659 | 116.6586
2021-07-06 17:00 | 1.807 | 17.4729 | 119.088
2021-07-06 17:15 | 1.794 | 17.4599 | 114.6028
2021-07-06 17:30 | 1.801 | 17.4669 | 117.0036
2021-07-06 17:45 | 1.797 | 17.4629 | 115.6276
2021-07-06 18:00 | 1.804 | 17.4699 | 118.0427
2021-07-06 18:15 | 1.809 | 17.4749 | 119.7884
2021-07-06 18:30 | 1.785 | 17.4509 | 111.565
2021-07-06 18:45 | 1.797 | 17.4629 | 115.6276
2021-07-06 19:00 | 1.801 | 17.4669 | 117.0036
2021-07-06 19:15 | 1.794 | 17.4599 | 114.6028
2021-07-06 19:30 | 1.785 | 17.4509 | 111.565
2021-07-06 19:45 | 1.78 | 17.4459 | 109.9009
2021-07-06 20:00 | 1.797 | 17.4629 | 115.6276
2021-07-06 20:15 | 1.79 | 17.4559 | 113.2459
2021-07-06 20:30 | 1.806 | 17.4719 | 118.7389
2021-07-06 20:45 | 1.787 | 17.4529 | 112.2353
2021-07-06 21:00 | 1.782 | 17.4479 | 110.5646
2021-07-06 21:15 | 1.782 | 17.4479 | 110.5646
2021-07-06 21:30 | 1.772 | 17.4379 | 107.2732
2021-07-06 21:45 | 1.786 | 17.4519 | 111.8998
2021-07-06 22:00 | 1.774 | 17.4399 | 107.9262
2021-07-06 22:15 | 1.782 | 17.4479 | 110.5646
2021-07-06 22:30 | 1.783 | 17.4489 | 110.8974
2021-07-06 22:45 | 1.783 | 17.4489 | 110.8974
2021-07-06 23:00 | 1.781 | 17.4469 | 110.2324
2021-07-06 23:15 | 1.785 | 17.4509 | 111.565
2021-07-06 23:30 | 1.781 | 17.4469 | 110.2324
2021-07-06 23:45 | 1.773 | 17.4389 | 107.5994
2021-07-07 | 1.778 | 17.4439 | 109.24
2021-07-07 00:15 | 1.774 | 17.4399 | 107.9262
2021-07-07 00:30 | 1.772 | 17.4379 | 107.2732
2021-07-07 00:45 | 1.777 | 17.4429 | 108.9106
2021-07-07 01:00 | 1.778 | 17.4439 | 109.24
2021-07-07 01:15 | 1.771 | 17.4369 | 106.9478
2021-07-07 01:30 | 1.775 | 17.4409 | 108.2536
2021-07-07 01:45 | 1.767 | 17.4329 | 105.6525
2021-07-07 02:00 | 1.765 | 17.4309 | 105.0089
2021-07-07 02:15 | 1.777 | 17.4429 | 108.9106
2021-07-07 02:30 | 1.775 | 17.4409 | 108.2536
2021-07-07 02:45 | 1.768 | 17.4339 | 105.9754
2021-07-07 03:00 | 1.766 | 17.4319 | 105.3304
2021-07-07 03:15 | 1.768 | 17.4339 | 105.9754
2021-07-07 03:30 | 1.769 | 17.4349 | 106.2988
2021-07-07 03:45 | 1.772 | 17.4379 | 107.2732
2021-07-07 04:00 | 1.779 | 17.4449 | 109.5701
2021-07-07 04:15 | 1.783 | 17.4489 | 110.8974
2021-07-07 04:30 | 1.779 | 17.4449 | 109.5701
2021-07-07 04:45 | 1.775 | 17.4409 | 108.2536
2021-07-07 05:00 | 1.773 | 17.4389 | 107.5994
2021-07-07 05:15 | 1.776 | 17.4419 | 108.5818
2021-07-07 05:30 | 1.784 | 17.4499 | 111.2309
2021-07-07 05:45 | 1.776 | 17.4419 | 108.5818
2021-07-07 06:00 | 1.778 | 17.4439 | 109.24
2021-07-07 06:15 | 1.778 | 17.4439 | 109.24
2021-07-07 06:30 | 1.774 | 17.4399 | 107.9262
2021-07-07 06:45 | 1.766 | 17.4319 | 105.3304
2021-07-07 07:00 | 1.769 | 17.4349 | 106.2988
2021-07-07 07:15 | 1.767 | 17.4329 | 105.6525
2021-07-07 07:30 | 1.774 | 17.4399 | 107.9262
2021-07-07 07:45 | 1.778 | 17.4439 | 109.24
2021-07-07 08:00 | 1.769 | 17.4349 | 106.2988
2021-07-07 08:15 | 1.78 | 17.4459 | 109.9009
2021-07-07 08:30 | 1.773 | 17.4389 | 107.5994
2021-07-07 08:45 | 1.76 | 17.4259 | 103.4113
2021-07-07 09:00 | 1.767 | 17.4329 | 105.6525
2021-07-07 09:15 | 1.777 | 17.4429 | 108.9106
2021-07-07 09:30 | 1.757 | 17.4229 | 102.4606
2021-07-07 09:45 | 1.766 | 17.4319 | 105.3304
2021-07-07 10:00 | 1.76 | 17.4259 | 103.4113
2021-07-07 10:15 | 1.768 | 17.4339 | 105.9754
2021-07-07 10:30 | 1.764 | 17.4299 | 104.6881
2021-07-07 10:45 | 1.764 | 17.4299 | 104.6881
2021-07-07 11:00 | 1.766 | 17.4319 | 105.3304
2021-07-07 11:15 | 1.762 | 17.4279 | 104.0484
2021-07-07 11:30 | 1.765 | 17.4309 | 105.0089
2021-07-07 11:45 | 1.74 | 17.4059 | 97.184
2021-07-07 12:00 | 1.751 | 17.4169 | 100.5769
2021-07-07 12:15 | 1.748 | 17.4139 | 99.6438
2021-07-07 12:30 | 1.748 | 17.4139 | 99.6438
2021-07-07 12:45 | 1.756 | 17.4219 | 102.145
2021-07-07 13:00 | 1.754 | 17.4199 | 101.5158
2021-07-07 13:15 | 1.766 | 17.4319 | 105.3304
2021-07-07 13:30 | 1.74 | 17.4059 | 97.184
2021-07-07 13:45 | 1.734 | 17.3999 | 95.3662
2021-07-07 14:00 | 1.741 | 17.4069 | 97.4893
2021-07-07 14:15 | 1.737 | 17.4029 | 96.2723
2021-07-07 14:30 | 1.743 | 17.4089 | 98.1016
2021-07-07 14:45 | 1.726 | 17.3919 | 105.1911
2021-07-07 15:00 | 1.735 | 17.4009 | 108.1139
2021-07-07 15:15 | 1.731 | 17.3969 | 106.8082
2021-07-07 15:30 | 1.731 | 17.3969 | 106.8082
2021-07-07 15:45 | 1.736 | 17.4019 | 108.442
2021-07-07 16:00 | 1.738 | 17.4039 | 109.1002
2021-07-07 16:15 | 1.736 | 17.4019 | 108.442
2021-07-07 16:30 | 1.717 | 17.3829 | 102.322
2021-07-07 16:45 | 1.724 | 17.3899 | 104.5489
2021-07-07 17:00 | 1.725 | 17.3909 | 104.8697
2021-07-07 17:15 | 1.744 | 17.4099 | 111.0909
2021-07-07 17:30 | 1.734 | 17.3999 | 107.7865
2021-07-07 17:45 | 1.716 | 17.3819 | 102.0065
2021-07-07 18:00 | 1.728 | 17.3939 | 105.836
2021-07-07 18:15 | 1.719 | 17.3849 | 102.955
2021-07-07 18:30 | 1.7 | 17.3659 | 97.0472
2021-07-07 18:45 | 1.72 | 17.3859 | 103.2724
2021-07-07 19:00 | 1.724 | 17.3899 | 104.5489
2021-07-07 19:15 | 1.712 | 17.3779 | 100.751
2021-07-07 19:30 | 1.704 | 17.3699 | 98.2714
2021-07-07 19:45 | 1.719 | 17.3849 | 102.955
2021-07-07 20:00 | 1.716 | 17.3819 | 102.0065
2021-07-07 20:15 | 1.718 | 17.3839 | 102.6381
2021-07-07 20:30 | 1.701 | 17.3669 | 97.3523
2021-07-07 20:45 | 1.701 | 17.3669 | 97.3523
2021-07-07 21:00 | 1.695 | 17.3609 | 95.5314
2021-07-07 21:15 | 1.707 | 17.3729 | 99.1964
2021-07-07 21:30 | 1.704 | 17.3699 | 98.2714
2021-07-07 21:45 | 1.711 | 17.3769 | 100.4388
2021-07-07 22:00 | 1.697 | 17.3629 | 96.1358
2021-07-07 22:15 | 1.691 | 17.3569 | 94.3303
2021-07-07 22:30 | 1.707 | 17.3729 | 99.1964
2021-07-07 22:45 | 1.696 | 17.3619 | 95.8333
2021-07-07 23:00 | 1.696 | 17.3619 | 95.8333
2021-07-07 23:15 | 1.684 | 17.3499 | 92.2529
2021-07-07 23:30 | 1.692 | 17.3579 | 94.6296
2021-07-07 23:45 | 1.69 | 17.3559 | 94.0316
2021-07-08 | 1.686 | 17.3519 | 92.8432
2021-07-08 00:15 | 1.69 | 17.3559 | 94.0316
2021-07-08 00:30 | 1.692 | 17.3579 | 94.6296
2021-07-08 00:45 | 1.685 | 17.3509 | 92.5477
2021-07-08 01:00 | 1.686 | 17.3519 | 92.8432
2021-07-08 01:15 | 1.691 | 17.3569 | 94.3303
2021-07-08 01:30 | 1.683 | 17.3489 | 91.9587
2021-07-08 01:45 | 1.682 | 17.3479 | 91.6651
2021-07-08 02:00 | 1.691 | 17.3569 | 94.3303
2021-07-08 02:15 | 1.679 | 17.3449 | 90.788
2021-07-08 02:30 | 1.678 | 17.3439 | 90.497
2021-07-08 02:45 | 1.682 | 17.3479 | 91.6651
2021-07-08 03:00 | 1.689 | 17.3549 | 93.7336
2021-07-08 03:15 | 1.686 | 17.3519 | 92.8432
2021-07-08 03:30 | 1.685 | 17.3509 | 92.5477
2021-07-08 03:45 | 1.686 | 17.3519 | 92.8432
2021-07-08 04:00 | 1.683 | 17.3489 | 91.9587
2021-07-08 04:15 | 1.688 | 17.3539 | 93.4361
2021-07-08 04:30 | 1.684 | 17.3499 | 92.2529
2021-07-08 04:45 | 1.693 | 17.3589 | 94.9295
2021-07-08 05:00 | 1.689 | 17.3549 | 93.7336
2021-07-08 05:15 | 1.681 | 17.3469 | 91.3721
2021-07-08 05:30 | 1.685 | 17.3509 | 92.5477
2021-07-08 05:45 | 1.685 | 17.3509 | 92.5477
2021-07-08 06:00 | 1.69 | 17.3559 | 94.0316
2021-07-08 06:15 | 1.687 | 17.3529 | 93.1394
2021-07-08 06:30 | 1.686 | 17.3519 | 92.8432
2021-07-08 06:45 | 1.695 | 17.3609 | 95.5314
2021-07-08 07:00 | 1.72 | 17.3859 | 103.2724
2021-07-08 07:15 | 1.72 | 17.3859 | 103.2724
2021-07-08 07:30 | 1.72 | 17.3859 | 103.2724
2021-07-08 07:45 | 1.724 | 17.3899 | 104.5489
2021-07-08 08:00 | 1.716 | 17.3819 | 102.0065
2021-07-08 08:15 | 1.711 | 17.3769 | 100.4388
2021-07-08 08:30 | 1.713 | 17.3789 | 101.0639
2021-07-08 08:45 | 1.716 | 17.3819 | 102.0065
2021-07-08 09:00 | 1.714 | 17.3799 | 101.3775
2021-07-08 09:15 | 1.711 | 17.3769 | 100.4388
2021-07-08 09:30 | 1.711 | 17.3769 | 100.4388
2021-07-08 09:45 | 1.713 | 17.3789 | 101.0639
2021-07-08 10:00 | 1.712 | 17.3779 | 100.751
2021-07-08 10:15 | 1.714 | 17.3799 | 101.3775
2021-07-08 10:30 | 1.709 | 17.3749 | 99.8163
2021-07-08 10:45 | 1.704 | 17.3699 | 98.2714
2021-07-08 11:00 | 1.715 | 17.3809 | 101.6916
2021-07-08 11:15 | 1.708 | 17.3739 | 99.506
2021-07-08 11:30 | 1.693 | 17.3589 | 94.9295
2021-07-08 11:45 | 1.707 | 17.3729 | 99.1964
2021-07-08 12:00 | 1.705 | 17.3709 | 98.5791
2021-07-08 12:15 | 1.698 | 17.3639 | 96.4389
2021-07-08 12:30 | 1.697 | 17.3629 | 96.1358
2021-07-08 12:45 | 1.69 | 17.3559 | 94.0316
2021-07-08 13:00 | 1.715 | 17.3809 | 101.6916
2021-07-08 13:15 | 1.68 | 17.3459 | 91.0798
2021-07-08 13:30 | 1.7 | 17.3659 | 97.0472
2021-07-08 13:45 | 1.717 | 17.3829 | 102.322
2021-07-08 14:00 | 1.73 | 17.3959 | 106.4835
2021-07-08 14:15 | 1.713 | 17.3789 | 101.0639
2021-07-08 14:30 | 1.701 | 17.3669 | 97.3523
2021-07-08 14:45 | 1.717 | 17.3829 | 102.322
2021-07-08 15:00 | 1.709 | 17.3749 | 99.8163
2021-07-08 15:15 | 1.707 | 17.3729 | 99.1964
2021-07-08 15:30 | 1.717 | 17.3829 | 102.322
2021-07-08 15:45 | 1.699 | 17.3649 | 96.7427
2021-07-08 16:00 | 1.711 | 17.3769 | 100.4388
2021-07-08 16:15 | 1.733 | 17.3989 | 107.4598
2021-07-08 16:30 | 1.729 | 17.3949 | 106.1594
2021-07-08 16:45 | 1.724 | 17.3899 | 104.5489
2021-07-08 17:00 | 1.738 | 17.4039 | 109.1002
2021-07-08 17:15 | 1.724 | 17.3899 | 104.5489
2021-07-08 17:30 | 1.703 | 17.3689 | 97.9644
2021-07-08 17:45 | 1.714 | 17.3799 | 101.3775
2021-07-08 18:00 | 1.708 | 17.3739 | 99.506
2021-07-08 18:15 | 1.703 | 17.3689 | 97.9644
2021-07-08 18:30 | 1.702 | 17.3679 | 97.658
2021-07-08 18:45 | 1.693 | 17.3589 | 94.9295
2021-07-08 19:00 | 1.705 | 17.3709 | 98.5791
2021-07-08 19:15 | 1.694 | 17.3599 | 95.2301
2021-07-08 19:30 | 1.708 | 17.3739 | 99.506
2021-07-08 19:45 | 1.695 | 17.3609 | 95.5314
2021-07-08 20:00 | 1.704 | 17.3699 | 98.2714
2021-07-08 20:15 | 1.699 | 17.3649 | 96.7427
2021-07-08 20:30 | 1.695 | 17.3609 | 95.5314
2021-07-08 20:45 | 1.695 | 17.3609 | 95.5314
2021-07-08 21:00 | 1.7 | 17.3659 | 97.0472
2021-07-08 21:15 | 1.703 | 17.3689 | 97.9644
2021-07-08 21:30 | 1.697 | 17.3629 | 96.1358
2021-07-08 21:45 | 1.706 | 17.3719 | 98.8874
2021-07-08 22:00 | 1.7 | 17.3659 | 97.0472
2021-07-08 22:15 | 1.697 | 17.3629 | 96.1358
2021-07-08 22:30 | 1.705 | 17.3709 | 98.5791
2021-07-08 22:45 | 1.703 | 17.3689 | 97.9644
2021-07-08 23:00 | 1.69 | 17.3559 | 94.0316
2021-07-08 23:15 | 1.688 | 17.3539 | 93.4361
2021-07-08 23:30 | 1.687 | 17.3529 | 93.1394
2021-07-08 23:45 | 1.693 | 17.3589 | 94.9295
2021-07-09 | 1.686 | 17.3519 | 92.8432
2021-07-09 00:15 | 1.688 | 17.3539 | 93.4361
2021-07-09 00:30 | 1.69 | 17.3559 | 94.0316
2021-07-09 00:45 | 1.682 | 17.3479 | 91.6651
2021-07-09 01:00 | 1.689 | 17.3549 | 93.7336
2021-07-09 01:15 | 1.689 | 17.3549 | 93.7336
2021-07-09 01:30 | 1.689 | 17.3549 | 93.7336
2021-07-09 01:45 | 1.685 | 17.3509 | 92.5477
2021-07-09 02:00 | 1.689 | 17.3549 | 93.7336
2021-07-09 02:15 | 1.679 | 17.3449 | 90.788
2021-07-09 02:30 | 1.688 | 17.3539 | 93.4361
2021-07-09 02:45 | 1.679 | 17.3449 | 90.788
2021-07-09 03:00 | 1.682 | 17.3479 | 91.6651
2021-07-09 03:15 | 1.686 | 17.3519 | 92.8432
2021-07-09 03:30 | 1.686 | 17.3519 | 92.8432
2021-07-09 03:45 | 1.675 | 17.3409 | 89.6275
2021-07-09 04:00 | 1.68 | 17.3459 | 91.0798
2021-07-09 04:15 | 1.683 | 17.3489 | 91.9587
2021-07-09 04:30 | 1.685 | 17.3509 | 92.5477
2021-07-09 04:45 | 1.684 | 17.3499 | 92.2529
2021-07-09 05:00 | 1.676 | 17.3419 | 89.9167
2021-07-09 05:15 | 1.68 | 17.3459 | 91.0798
2021-07-09 05:30 | 1.684 | 17.3499 | 92.2529
2021-07-09 05:45 | 1.681 | 17.3469 | 91.3721
2021-07-09 06:00 | 1.684 | 17.3499 | 92.2529
2021-07-09 06:15 | 1.683 | 17.3489 | 91.9587
2021-07-09 06:30 | 1.679 | 17.3449 | 90.788
2021-07-09 06:45 | 1.682 | 17.3479 | 91.6651
2021-07-09 07:00 | 1.684 | 17.3499 | 92.2529
2021-07-09 07:15 | 1.679 | 17.3449 | 90.788
2021-07-09 07:30 | 1.672 | 17.3379 | 88.7637
2021-07-09 07:45 | 1.678 | 17.3439 | 90.497
2021-07-09 08:00 | 1.674 | 17.3399 | 89.339
2021-07-09 08:15 | 1.671 | 17.3369 | 88.477
2021-07-09 08:30 | 1.67 | 17.3359 | 88.191
2021-07-09 08:45 | 1.676 | 17.3419 | 89.9167
2021-07-09 09:00 | 1.669 | 17.3349 | 87.9055
2021-07-09 09:15 | 1.665 | 17.3309 | 86.77
2021-07-09 09:30 | 1.666 | 17.3319 | 87.0529
2021-07-09 09:45 | 1.667 | 17.3329 | 87.3365
2021-07-09 10:00 | 1.68 | 17.3459 | 91.0798
2021-07-09 10:15 | 1.672 | 17.3379 | 88.7637
2021-07-09 10:30 | 1.666 | 17.3319 | 87.0529
2021-07-09 10:45 | 1.672 | 17.3379 | 88.7637
2021-07-09 11:00 | 1.665 | 17.3309 | 86.77
2021-07-09 11:15 | 1.665 | 17.3309 | 86.77
2021-07-09 11:30 | 1.666 | 17.3319 | 87.0529
2021-07-09 11:45 | 1.68 | 17.3459 | 91.0798
2021-07-09 12:00 | 1.676 | 17.3419 | 89.9167
2021-07-09 12:15 | 1.686 | 17.3519 | 92.8432
2021-07-09 12:30 | 1.669 | 17.3349 | 87.9055
2021-07-09 12:45 | 1.674 | 17.3399 | 89.339
2021-07-09 13:00 | 1.673 | 17.3389 | 89.051
2021-07-09 13:15 | 1.676 | 17.3419 | 89.9167
2021-07-09 13:30 | 1.654 | 17.3199 | 83.6983
2021-07-09 13:45 | 1.663 | 17.3289 | 86.2059
2021-07-09 14:00 | 1.66 | 17.3259 | 85.3645
2021-07-09 14:15 | 1.649 | 17.3149 | 82.3266
2021-07-09 14:30 | 1.679 | 17.3449 | 90.788
2021-07-09 14:45 | 1.651 | 17.3169 | 82.8734
2021-07-09 15:00 | 1.657 | 17.3229 | 84.5286
2021-07-09 15:15 | 1.676 | 17.3419 | 89.9167
2021-07-09 15:30 | 1.658 | 17.3239 | 84.8067
2021-07-09 15:45 | 1.677 | 17.3429 | 90.2065
2021-07-09 16:00 | 1.656 | 17.3219 | 84.2512
2021-07-09 16:15 | 1.683 | 17.3489 | 91.9587
2021-07-09 16:30 | 1.683 | 17.3489 | 91.9587
2021-07-09 16:45 | 1.683 | 17.3489 | 91.9587
2021-07-09 17:00 | 1.673 | 17.3389 | 89.051
2021-07-09 17:15 | 1.685 | 17.3509 | 92.5477
2021-07-09 17:30 | 1.671 | 17.3369 | 88.477
2021-07-09 17:45 | 1.667 | 17.3329 | 87.3365
2021-07-09 18:00 | 1.671 | 17.3369 | 88.477
2021-07-09 18:15 | 1.675 | 17.3409 | 89.6275
2021-07-09 18:30 | 1.701 | 17.3669 | 97.3523
2021-07-09 18:45 | 1.674 | 17.3399 | 89.339
2021-07-09 19:00 | 1.676 | 17.3419 | 89.9167
2021-07-09 19:15 | 1.68 | 17.3459 | 91.0798
2021-07-09 19:30 | 1.669 | 17.3349 | 87.9055
2021-07-09 19:45 | 1.676 | 17.3419 | 89.9167
2021-07-09 20:00 | 1.676 | 17.3419 | 89.9167
2021-07-09 20:15 | 1.682 | 17.3479 | 91.6651
2021-07-09 20:30 | 1.682 | 17.3479 | 91.6651
2021-07-09 20:45 | 1.682 | 17.3479 | 91.6651
2021-07-09 21:00 | 1.683 | 17.3489 | 91.9587
2021-07-09 21:15 | 1.674 | 17.3399 | 89.339
2021-07-09 21:30 | 1.677 | 17.3429 | 90.2065
2021-07-09 21:45 | 1.68 | 17.3459 | 91.0798
2021-07-09 22:00 | 1.676 | 17.3419 | 89.9167
2021-07-09 22:15 | 1.668 | 17.3339 | 87.6207
2021-07-09 22:30 | 1.67 | 17.3359 | 88.191
2021-07-09 22:45 | 1.675 | 17.3409 | 89.6275
2021-07-09 23:00 | 1.678 | 17.3439 | 90.497
2021-07-09 23:15 | 1.665 | 17.3309 | 86.77
2021-07-09 23:30 | 1.665 | 17.3309 | 86.77
2021-07-09 23:45 | 1.664 | 17.3299 | 86.4877
2021-07-10 | 1.66 | 17.3259 | 85.3645
2021-07-10 00:15 | 1.661 | 17.3269 | 85.6444
2021-07-10 00:30 | 1.659 | 17.3249 | 85.0853
2021-07-10 00:45 | 1.658 | 17.3239 | 84.8067
2021-07-10 01:00 | 1.669 | 17.3349 | 87.9055
2021-07-10 01:15 | 1.654 | 17.3199 | 83.6983
2021-07-10 01:30 | 1.662 | 17.3279 | 85.9249
2021-07-10 01:45 | 1.66 | 17.3259 | 85.3645
2021-07-10 02:00 | 1.657 | 17.3229 | 84.5286
2021-07-10 02:15 | 1.657 | 17.3229 | 84.5286
2021-07-10 02:30 | 1.655 | 17.3209 | 83.9745
2021-07-10 02:45 | 1.658 | 17.3239 | 84.8067
2021-07-10 03:00 | 1.651 | 17.3169 | 82.8734
2021-07-10 03:15 | 1.658 | 17.3239 | 84.8067
2021-07-10 03:30 | 1.655 | 17.3209 | 83.9745
2021-07-10 03:45 | 1.659 | 17.3249 | 85.0853
2021-07-10 04:00 | 1.651 | 17.3169 | 82.8734
2021-07-10 04:15 | 1.655 | 17.3209 | 83.9745
2021-07-10 04:30 | 1.659 | 17.3249 | 85.0853
2021-07-10 04:45 | 1.659 | 17.3249 | 85.0853
2021-07-10 05:00 | 1.66 | 17.3259 | 85.3645
2021-07-10 05:15 | 1.663 | 17.3289 | 86.2059
2021-07-10 05:30 | 1.666 | 17.3319 | 87.0529
2021-07-10 05:45 | 1.663 | 17.3289 | 86.2059
2021-07-10 06:00 | 1.663 | 17.3289 | 86.2059
2021-07-10 06:15 | 1.667 | 17.3329 | 87.3365
2021-07-10 06:30 | 1.651 | 17.3169 | 82.8734
2021-07-10 06:45 | 1.664 | 17.3299 | 86.4877
2021-07-10 07:00 | 1.662 | 17.3279 | 85.9249
2021-07-10 07:15 | 1.665 | 17.3309 | 86.77
2021-07-10 07:30 | 1.668 | 17.3339 | 87.6207
2021-07-10 07:45 | 1.66 | 17.3259 | 85.3645
2021-07-10 08:00 | 1.655 | 17.3209 | 83.9745
2021-07-10 08:15 | 1.658 | 17.3239 | 84.8067
2021-07-10 08:30 | 1.658 | 17.3239 | 84.8067
2021-07-10 08:45 | 1.66 | 17.3259 | 85.3645
2021-07-10 09:00 | 1.663 | 17.3289 | 86.2059
2021-07-10 09:15 | 1.657 | 17.3229 | 84.5286
2021-07-10 09:30 | 1.653 | 17.3189 | 83.4227
2021-07-10 09:45 | 1.653 | 17.3189 | 83.4227
2021-07-10 10:00 | 1.65 | 17.3159 | 82.5997
2021-07-10 10:15 | 1.654 | 17.3199 | 83.6983
2021-07-10 10:30 | 1.654 | 17.3199 | 83.6983
2021-07-10 10:45 | 1.657 | 17.3229 | 84.5286
2021-07-10 11:00 | 1.656 | 17.3219 | 84.2512
2021-07-10 11:15 | 1.647 | 17.3129 | 81.7822
2021-07-10 11:30 | 1.652 | 17.3179 | 83.1478
2021-07-10 11:45 | 1.668 | 17.3339 | 87.6207
2021-07-10 12:00 | 1.656 | 17.3219 | 84.2512
2021-07-10 12:15 | 1.659 | 17.3249 | 85.0853
2021-07-10 12:30 | 1.658 | 17.3239 | 84.8067
2021-07-10 12:45 | 1.659 | 17.3249 | 85.0853
2021-07-10 13:00 | 1.671 | 17.3369 | 88.477
2021-07-10 13:15 | 1.651 | 17.3169 | 82.8734
2021-07-10 13:30 | 1.667 | 17.3329 | 87.3365
2021-07-10 13:45 | 1.662 | 17.3279 | 85.9249
2021-07-10 14:00 | 1.671 | 17.3369 | 88.477
2021-07-10 14:15 | 1.662 | 17.3279 | 85.9249
2021-07-10 14:30 | 1.647 | 17.3129 | 81.7822
2021-07-10 14:45 | 1.671 | 17.3369 | 88.477
2021-07-10 15:00 | 1.683 | 17.3489 | 91.9587
2021-07-10 15:15 | 1.689 | 17.3549 | 93.7336
2021-07-10 15:30 | 1.662 | 17.3279 | 85.9249
2021-07-10 15:45 | 1.666 | 17.3319 | 87.0529
2021-07-10 16:00 | 1.674 | 17.3399 | 89.339
2021-07-10 16:15 | 1.676 | 17.3419 | 89.9167
2021-07-10 16:30 | 1.693 | 17.3589 | 94.9295
2021-07-10 16:45 | 1.679 | 17.3449 | 90.788
2021-07-10 17:00 | 1.675 | 17.3409 | 89.6275
2021-07-10 17:15 | 1.679 | 17.3449 | 90.788
2021-07-10 17:30 | 1.667 | 17.3329 | 87.3365
2021-07-10 17:45 | 1.679 | 17.3449 | 90.788
2021-07-10 18:00 | 1.681 | 17.3469 | 91.3721
2021-07-10 18:15 | 1.677 | 17.3429 | 90.2065
2021-07-10 18:30 | 1.667 | 17.3329 | 87.3365
2021-07-10 18:45 | 1.674 | 17.3399 | 89.339
2021-07-10 19:00 | 1.678 | 17.3439 | 90.497
2021-07-10 19:15 | 1.687 | 17.3529 | 93.1394
2021-07-10 19:30 | 1.68 | 17.3459 | 91.0798
2021-07-10 19:45 | 1.676 | 17.3419 | 89.9167
2021-07-10 20:00 | 1.674 | 17.3399 | 89.339
2021-07-10 20:15 | 1.664 | 17.3299 | 86.4877
2021-07-10 20:30 | 1.661 | 17.3269 | 85.6444
2021-07-10 20:45 | 1.666 | 17.3319 | 87.0529
2021-07-10 21:00 | 1.66 | 17.3259 | 85.3645
2021-07-10 21:15 | 1.665 | 17.3309 | 86.77
2021-07-10 21:30 | 1.661 | 17.3269 | 85.6444
2021-07-10 21:45 | 1.66 | 17.3259 | 85.3645
2021-07-10 22:00 | 1.651 | 17.3169 | 82.8734
2021-07-10 22:15 | 1.651 | 17.3169 | 82.8734
2021-07-10 22:30 | 1.655 | 17.3209 | 83.9745
2021-07-10 22:45 | 1.652 | 17.3179 | 83.1478
2021-07-10 23:00 | 1.652 | 17.3179 | 83.1478
2021-07-10 23:15 | 1.651 | 17.3169 | 82.8734
2021-07-10 23:30 | 1.648 | 17.3139 | 82.0541
2021-07-10 23:45 | 1.656 | 17.3219 | 84.2512
2021-07-11 | 1.655 | 17.3209 | 83.9745
2021-07-11 00:15 | 1.659 | 17.3249 | 85.0853
2021-07-11 00:30 | 1.654 | 17.3199 | 83.6983
2021-07-11 00:45 | 1.658 | 17.3239 | 84.8067
2021-07-11 01:00 | 1.65 | 17.3159 | 82.5997
2021-07-11 01:15 | 1.65 | 17.3159 | 82.5997
2021-07-11 01:30 | 1.652 | 17.3179 | 83.1478
2021-07-11 01:45 | 1.659 | 17.3249 | 85.0853
2021-07-11 02:00 | 1.649 | 17.3149 | 82.3266
2021-07-11 02:15 | 1.649 | 17.3149 | 82.3266
2021-07-11 02:30 | 1.658 | 17.3239 | 84.8067
2021-07-11 02:45 | 1.654 | 17.3199 | 83.6983
2021-07-11 03:00 | 1.654 | 17.3199 | 83.6983
2021-07-11 03:15 | 1.651 | 17.3169 | 82.8734
2021-07-11 03:30 | 1.654 | 17.3199 | 83.6983
2021-07-11 03:45 | 1.659 | 17.3249 | 85.0853
2021-07-11 04:00 | 1.654 | 17.3199 | 83.6983
2021-07-11 04:15 | 1.658 | 17.3239 | 84.8067
2021-07-11 04:30 | 1.654 | 17.3199 | 83.6983
2021-07-11 04:45 | 1.65 | 17.3159 | 82.5997
2021-07-11 05:00 | 1.654 | 17.3199 | 83.6983
2021-07-11 05:15 | 1.651 | 17.3169 | 82.8734
2021-07-11 05:30 | 1.654 | 17.3199 | 83.6983
2021-07-11 05:45 | 1.657 | 17.3229 | 84.5286
2021-07-11 06:00 | 1.649 | 17.3149 | 82.3266
2021-07-11 06:15 | 1.649 | 17.3149 | 82.3266
2021-07-11 06:30 | 1.657 | 17.3229 | 84.5286
2021-07-11 06:45 | 1.657 | 17.3229 | 84.5286
2021-07-11 07:00 | 1.66 | 17.3259 | 85.3645
2021-07-11 07:15 | 1.656 | 17.3219 | 84.2512
2021-07-11 07:30 | 1.652 | 17.3179 | 83.1478
2021-07-11 07:45 | 1.648 | 17.3139 | 82.0541
2021-07-11 08:00 | 1.65 | 17.3159 | 82.5997
2021-07-11 08:15 | 1.65 | 17.3159 | 82.5997
2021-07-11 08:30 | 1.652 | 17.3179 | 83.1478
2021-07-11 08:45 | 1.651 | 17.3169 | 82.8734
2021-07-11 09:00 | 1.649 | 17.3149 | 82.3266
2021-07-11 09:15 | 1.643 | 17.3089 | 80.7007
2021-07-11 09:30 | 1.642 | 17.3079 | 80.4318
2021-07-11 09:45 | 1.639 | 17.3049 | 79.6288
2021-07-11 10:00 | 1.646 | 17.3119 | 81.5109
2021-07-11 10:15 | 1.645 | 17.3109 | 81.2402
2021-07-11 10:30 | 1.648 | 17.3139 | 82.0541
2021-07-11 10:45 | 1.659 | 17.3249 | 85.0853
2021-07-11 11:00 | 1.644 | 17.3099 | 80.9701
2021-07-11 11:15 | 1.645 | 17.3109 | 81.2402
2021-07-11 11:30 | 1.656 | 17.3219 | 84.2512
2021-07-11 11:45 | 1.64 | 17.3059 | 79.8959
2021-07-11 12:00 | 1.64 | 17.3059 | 79.8959
2021-07-11 12:15 | 1.636 | 17.3019 | 78.8312
2021-07-11 12:30 | 1.639 | 17.3049 | 79.6288
2021-07-11 12:45 | 1.646 | 17.3119 | 81.5109
2021-07-11 13:00 | 1.647 | 17.3129 | 81.7822
2021-07-11 13:15 | 1.648 | 17.3139 | 82.0541
2021-07-11 13:30 | 1.645 | 17.3109 | 81.2402
2021-07-11 13:45 | 1.639 | 17.3049 | 79.6288
2021-07-11 14:00 | 1.64 | 17.3059 | 79.8959
2021-07-11 14:15 | 1.651 | 17.3169 | 82.8734
2021-07-11 14:30 | 1.636 | 17.3019 | 78.8312
2021-07-11 14:45 | 1.633 | 17.2989 | 78.0391
2021-07-11 15:00 | 1.644 | 17.3099 | 80.9701
2021-07-11 15:15 | 1.636 | 17.3019 | 78.8312
2021-07-11 15:30 | 1.65 | 17.3159 | 82.5997
2021-07-11 15:45 | 1.646 | 17.3119 | 81.5109
2021-07-11 16:00 | 1.634 | 17.2999 | 78.3025
2021-07-11 16:15 | 1.65 | 17.3159 | 82.5997
2021-07-11 16:30 | 1.646 | 17.3119 | 81.5109
2021-07-11 16:45 | 1.647 | 17.3129 | 81.7822
2021-07-11 17:00 | 1.654 | 17.3199 | 83.6983
2021-07-11 17:15 | 1.641 | 17.3069 | 80.1635
2021-07-11 17:30 | 1.647 | 17.3129 | 81.7822
2021-07-11 17:45 | 1.647 | 17.3129 | 81.7822
2021-07-11 18:00 | 1.647 | 17.3129 | 81.7822
2021-07-11 18:15 | 1.643 | 17.3089 | 80.7007
2021-07-11 18:30 | 1.638 | 17.3039 | 79.3624
2021-07-11 18:45 | 1.642 | 17.3079 | 80.4318
2021-07-11 19:00 | 1.645 | 17.3109 | 81.2402
2021-07-11 19:15 | 1.642 | 17.3079 | 80.4318
2021-07-11 19:30 | 1.644 | 17.3099 | 80.9701
2021-07-11 19:45 | 1.653 | 17.3189 | 83.4227
2021-07-11 20:00 | 1.638 | 17.3039 | 79.3624
2021-07-11 20:15 | 1.651 | 17.3169 | 82.8734
2021-07-11 20:30 | 1.643 | 17.3089 | 80.7007
2021-07-11 20:45 | 1.647 | 17.3129 | 81.7822
2021-07-11 21:00 | 1.636 | 17.3019 | 78.8312
2021-07-11 21:15 | 1.639 | 17.3049 | 79.6288
2021-07-11 21:30 | 1.631 | 17.2969 | 77.5139
2021-07-11 21:45 | 1.64 | 17.3059 | 79.8959
2021-07-11 22:00 | 1.635 | 17.3009 | 78.5666
2021-07-11 22:15 | 1.63 | 17.2959 | 77.2523
2021-07-11 22:30 | 1.63 | 17.2959 | 77.2523
2021-07-11 22:45 | 1.635 | 17.3009 | 78.5666
2021-07-11 23:00 | 1.632 | 17.2979 | 77.7762
2021-07-11 23:15 | 1.636 | 17.3019 | 78.8312
2021-07-11 23:30 | 1.64 | 17.3059 | 79.8959
2021-07-11 23:45 | 1.628 | 17.2939 | 76.7307
2021-07-12 | 1.633 | 17.2989 | 78.0391
2021-07-12 00:15 | 1.629 | 17.2949 | 76.9912
2021-07-12 00:30 | 1.629 | 17.2949 | 76.9912
2021-07-12 00:45 | 1.634 | 17.2999 | 78.3025
2021-07-12 01:00 | 1.628 | 17.2939 | 76.7307
2021-07-12 01:15 | 1.634 | 17.2999 | 78.3025
2021-07-12 01:30 | 1.635 | 17.3009 | 78.5666
2021-07-12 01:45 | 1.633 | 17.2989 | 78.0391
2021-07-12 02:00 | 1.628 | 17.2939 | 76.7307
2021-07-12 02:15 | 1.631 | 17.2969 | 77.5139
2021-07-12 02:30 | 1.629 | 17.2949 | 76.9912
2021-07-12 02:45 | 1.632 | 17.2979 | 77.7762
2021-07-12 03:00 | 1.632 | 17.2979 | 77.7762
2021-07-12 03:15 | 1.629 | 17.2949 | 76.9912
2021-07-12 03:30 | 1.637 | 17.3029 | 79.0965
2021-07-12 03:45 | 1.641 | 17.3069 | 80.1635
2021-07-12 04:00 | 1.628 | 17.2939 | 76.7307
2021-07-12 04:15 | 1.633 | 17.2989 | 78.0391
2021-07-12 04:30 | 1.633 | 17.2989 | 78.0391
2021-07-12 04:45 | 1.642 | 17.3079 | 80.4318
2021-07-12 05:00 | 1.636 | 17.3019 | 78.8312
2021-07-12 05:15 | 1.641 | 17.3069 | 80.1635
2021-07-12 05:30 | 1.637 | 17.3029 | 79.0965
2021-07-12 05:45 | 1.635 | 17.3009 | 78.5666
2021-07-12 06:00 | 1.631 | 17.2969 | 77.5139
2021-07-12 06:15 | 1.639 | 17.3049 | 79.6288
2021-07-12 06:30 | 1.633 | 17.2989 | 78.0391
2021-07-12 06:45 | 1.632 | 17.2979 | 77.7762
2021-07-12 07:00 | 1.639 | 17.3049 | 79.6288
2021-07-12 07:15 | 1.638 | 17.3039 | 79.3624
2021-07-12 07:30 | 1.643 | 17.3089 | 80.7007
2021-07-12 07:45 | 1.641 | 17.3069 | 80.1635
2021-07-12 08:00 | 1.641 | 17.3069 | 80.1635
2021-07-12 08:15 | 1.644 | 17.3099 | 80.9701
2021-07-12 08:30 | 1.635 | 17.3009 | 78.5666
2021-07-12 08:45 | 1.635 | 17.3009 | 78.5666
2021-07-12 09:00 | 1.641 | 17.3069 | 80.1635
2021-07-12 09:15 | 1.629 | 17.2949 | 76.9912
2021-07-12 09:30 | 1.635 | 17.3009 | 78.5666
2021-07-12 09:45 | 1.642 | 17.3079 | 80.4318
2021-07-12 10:00 | 1.634 | 17.2999 | 78.3025
2021-07-12 10:15 | 1.626 | 17.2919 | 76.2116
2021-07-12 10:30 | 1.627 | 17.2929 | 76.4708
2021-07-12 10:45 | 1.636 | 17.3019 | 78.8312
2021-07-12 11:00 | 1.64 | 17.3059 | 79.8959
2021-07-12 11:15 | 1.628 | 17.2939 | 76.7307
2021-07-12 11:30 | 1.627 | 17.2929 | 76.4708
2021-07-12 11:45 | 1.625 | 17.2909 | 75.9529
2021-07-12 12:00 | 1.627 | 17.2929 | 76.4708
2021-07-12 12:15 | 1.629 | 17.2949 | 76.9912
2021-07-12 12:30 | 1.634 | 17.2999 | 78.3025
2021-07-12 12:45 | 1.629 | 17.2949 | 76.9912
2021-07-12 13:00 | 1.632 | 17.2979 | 77.7762
2021-07-12 13:15 | 1.635 | 17.3009 | 78.5666
2021-07-12 13:30 | 1.624 | 17.2899 | 75.6948
2021-07-12 13:45 | 1.627 | 17.2929 | 76.4708
2021-07-12 14:00 | 1.629 | 17.2949 | 76.9912
2021-07-12 14:15 | 1.642 | 17.3079 | 80.4318
2021-07-12 14:30 | 1.645 | 17.3109 | 81.2402
2021-07-12 14:45 | 1.634 | 17.2999 | 78.3025
2021-07-12 15:00 | 1.625 | 17.2909 | 75.9529
2021-07-12 15:15 | 1.637 | 17.3029 | 79.0965
2021-07-12 15:30 | 1.633 | 17.2989 | 78.0391
2021-07-12 15:45 | 1.641 | 17.3069 | 80.1635
2021-07-12 16:00 | 1.636 | 17.3019 | 78.8312
2021-07-12 16:15 | 1.636 | 17.3019 | 78.8312
2021-07-12 16:30 | 1.633 | 17.2989 | 78.0391
2021-07-12 16:45 | 1.633 | 17.2989 | 78.0391
2021-07-12 17:00 | 1.631 | 17.2969 | 77.5139
2021-07-12 17:15 | 1.624 | 17.2899 | 75.6948
2021-07-12 17:30 | 1.635 | 17.3009 | 78.5666
2021-07-12 17:45 | 1.625 | 17.2909 | 75.9529
2021-07-12 18:00 | 1.633 | 17.2989 | 78.0391
2021-07-12 18:15 | 1.633 | 17.2989 | 78.0391
2021-07-12 18:30 | 1.63 | 17.2959 | 77.2523
2021-07-12 18:45 | 1.631 | 17.2969 | 77.5139
2021-07-12 19:00 | 1.638 | 17.3039 | 79.3624
2021-07-12 19:15 | 1.631 | 17.2969 | 77.5139
2021-07-12 19:30 | 1.626 | 17.2919 | 76.2116
2021-07-12 19:45 | 1.634 | 17.2999 | 78.3025
2021-07-12 20:00 | 1.626 | 17.2919 | 76.2116
2021-07-12 20:15 | 1.623 | 17.2889 | 75.4372
2021-07-12 20:30 | 1.623 | 17.2889 | 75.4372
2021-07-12 20:45 | 1.622 | 17.2879 | 75.1803
2021-07-12 21:00 | 1.616 | 17.2819 | 73.6511
2021-07-12 21:15 | 1.629 | 17.2949 | 76.9912
2021-07-12 21:30 | 1.625 | 17.2909 | 75.9529
2021-07-12 21:45 | 1.617 | 17.2829 | 73.9045
2021-07-12 22:00 | 1.621 | 17.2869 | 74.924
2021-07-12 22:15 | 1.617 | 17.2829 | 73.9045
2021-07-12 22:30 | 1.62 | 17.2859 | 74.6682
2021-07-12 22:45 | 1.625 | 17.2909 | 75.9529
2021-07-12 23:00 | 1.618 | 17.2839 | 74.1585
2021-07-12 23:15 | 1.616 | 17.2819 | 73.6511
2021-07-12 23:30 | 1.617 | 17.2829 | 73.9045
2021-07-12 23:45 | 1.622 | 17.2879 | 75.1803
2021-07-13 | 1.617 | 17.2829 | 73.9045
2021-07-13 00:15 | 1.613 | 17.2789 | 72.8945
2021-07-13 00:30 | 1.615 | 17.2809 | 73.3983
2021-07-13 00:45 | 1.61 | 17.2759 | 72.143
2021-07-13 01:00 | 1.614 | 17.2799 | 73.1461
2021-07-13 01:15 | 1.619 | 17.2849 | 74.4131
2021-07-13 01:30 | 1.61 | 17.2759 | 72.143
2021-07-13 01:45 | 1.617 | 17.2829 | 73.9045
2021-07-13 02:00 | 1.611 | 17.2769 | 72.3929
2021-07-13 02:15 | 1.611 | 17.2769 | 72.3929
2021-07-13 02:30 | 1.612 | 17.2779 | 72.6434
2021-07-13 02:45 | 1.613 | 17.2789 | 72.8945
2021-07-13 03:00 | 1.62 | 17.2859 | 74.6682
2021-07-13 03:15 | 1.616 | 17.2819 | 73.6511
2021-07-13 03:30 | 1.616 | 17.2819 | 73.6511
2021-07-13 03:45 | 1.611 | 17.2769 | 72.3929
2021-07-13 04:00 | 1.608 | 17.2739 | 71.645
2021-07-13 04:15 | 1.62 | 17.2859 | 74.6682
2021-07-13 04:30 | 1.623 | 17.2889 | 75.4372
2021-07-13 04:45 | 1.619 | 17.2849 | 74.4131
2021-07-13 05:00 | 1.612 | 17.2779 | 72.6434
2021-07-13 05:15 | 1.616 | 17.2819 | 73.6511
2021-07-13 05:30 | 1.612 | 17.2779 | 72.6434
2021-07-13 05:45 | 1.616 | 17.2819 | 73.6511
2021-07-13 06:00 | 1.613 | 17.2789 | 72.8945
2021-07-13 06:15 | 1.619 | 17.2849 | 74.4131
2021-07-13 06:30 | 1.623 | 17.2889 | 75.4372
2021-07-13 06:45 | 1.619 | 17.2849 | 74.4131
2021-07-13 07:00 | 1.627 | 17.2929 | 76.4708
2021-07-13 07:15 | 1.617 | 17.2829 | 73.9045
2021-07-13 07:30 | 1.629 | 17.2949 | 76.9912
2021-07-13 07:45 | 1.613 | 17.2789 | 72.8945
2021-07-13 08:00 | 1.613 | 17.2789 | 72.8945
2021-07-13 08:15 | 1.621 | 17.2869 | 74.924
2021-07-13 08:30 | 1.62 | 17.2859 | 74.6682
2021-07-13 08:45 | 1.62 | 17.2859 | 74.6682
2021-07-13 09:00 | 1.623 | 17.2889 | 75.4372
2021-07-13 09:15 | 1.623 | 17.2889 | 75.4372
2021-07-13 09:30 | 1.614 | 17.2799 | 73.1461
2021-07-13 09:45 | 1.601 | 17.2669 | 69.9201
2021-07-13 10:00 | 1.612 | 17.2779 | 72.6434
2021-07-13 10:15 | 1.614 | 17.2799 | 73.1461
2021-07-13 10:30 | 1.609 | 17.2749 | 71.8937
2021-07-13 10:45 | 1.609 | 17.2749 | 71.8937
2021-07-13 11:00 | 1.624 | 17.2899 | 75.6948
2021-07-13 11:15 | 1.614 | 17.2799 | 73.1461
2021-07-13 11:30 | 1.617 | 17.2829 | 73.9045
2021-07-13 11:45 | 1.617 | 17.2829 | 73.9045
2021-07-13 12:00 | 1.616 | 17.2819 | 73.6511
2021-07-13 12:15 | 1.607 | 17.2729 | 71.3968
2021-07-13 12:30 | 1.614 | 17.2799 | 73.1461
2021-07-13 12:45 | 1.613 | 17.2789 | 72.8945
2021-07-13 13:00 | 1.61 | 17.2759 | 72.143
2021-07-13 13:15 | 1.619 | 17.2849 | 74.4131
2021-07-13 13:30 | 1.603 | 17.2689 | 70.41
2021-07-13 13:45 | 1.612 | 17.2779 | 72.6434
2021-07-13 14:00 | 1.616 | 17.2819 | 73.6511
2021-07-13 14:15 | 1.613 | 17.2789 | 72.8945
2021-07-13 14:30 | 1.59 | 17.2559 | 67.2664
2021-07-13 14:45 | 1.61 | 17.2759 | 72.143
2021-07-13 15:00 | 1.604 | 17.2699 | 70.6559
2021-07-13 15:15 | 1.587 | 17.2529 | 66.5546
2021-07-13 15:30 | 1.606 | 17.2719 | 71.1493
2021-07-13 15:45 | 1.607 | 17.2729 | 71.3968
2021-07-13 16:00 | 1.6 | 17.2659 | 69.676
2021-07-13 16:15 | 1.609 | 17.2749 | 71.8937
2021-07-13 16:30 | 1.599 | 17.2649 | 69.4325
2021-07-13 16:45 | 1.606 | 17.2719 | 71.1493
2021-07-13 17:00 | 1.61 | 17.2759 | 72.143
2021-07-13 17:15 | 1.606 | 17.2719 | 71.1493
2021-07-13 17:30 | 1.603 | 17.2689 | 70.41
2021-07-13 17:45 | 1.616 | 17.2819 | 73.6511
2021-07-13 18:00 | 1.602 | 17.2679 | 70.1648
2021-07-13 18:15 | 1.618 | 17.2839 | 74.1585
2021-07-13 18:30 | 1.608 | 17.2739 | 71.645
2021-07-13 18:45 | 1.609 | 17.2749 | 71.8937
2021-07-13 19:00 | 1.607 | 17.2729 | 71.3968
2021-07-13 19:15 | 1.611 | 17.2769 | 72.3929
2021-07-13 19:30 | 1.61 | 17.2759 | 72.143
2021-07-13 19:45 | 1.619 | 17.2849 | 74.4131
2021-07-13 20:00 | 1.614 | 17.2799 | 73.1461
2021-07-13 20:15 | 1.606 | 17.2719 | 71.1493
2021-07-13 20:30 | 1.602 | 17.2679 | 70.1648
2021-07-13 20:45 | 1.605 | 17.2709 | 70.9023
2021-07-13 21:00 | 1.602 | 17.2679 | 70.1648
2021-07-13 21:15 | 1.602 | 17.2679 | 70.1648
2021-07-13 21:30 | 1.602 | 17.2679 | 70.1648
2021-07-13 21:45 | 1.595 | 17.2609 | 68.4641
2021-07-13 22:00 | 1.599 | 17.2649 | 69.4325
2021-07-13 22:15 | 1.591 | 17.2569 | 67.5048
2021-07-13 22:30 | 1.599 | 17.2649 | 69.4325
2021-07-13 22:45 | 1.602 | 17.2679 | 70.1648
2021-07-13 23:00 | 1.599 | 17.2649 | 69.4325
2021-07-13 23:15 | 1.6 | 17.2659 | 69.676
2021-07-13 23:30 | 1.592 | 17.2579 | 67.7438
2021-07-13 23:45 | 1.605 | 17.2709 | 70.9023
2021-07-14 | 1.597 | 17.2629 | 68.9471
2021-07-14 00:15 | 1.602 | 17.2679 | 70.1648
2021-07-14 00:30 | 1.593 | 17.2589 | 67.9833
2021-07-14 00:45 | 1.593 | 17.2589 | 67.9833
2021-07-14 01:00 | 1.594 | 17.2599 | 68.2234
2021-07-14 01:15 | 1.59 | 17.2559 | 67.2664
2021-07-14 01:30 | 1.591 | 17.2569 | 67.5048
2021-07-14 01:45 | 1.596 | 17.2619 | 68.7053
2021-07-14 02:00 | 1.597 | 17.2629 | 68.9471
2021-07-14 02:15 | 1.593 | 17.2589 | 67.9833
2021-07-14 02:30 | 1.589 | 17.2549 | 67.0286
2021-07-14 02:45 | 1.598 | 17.2639 | 69.1895
2021-07-14 03:00 | 1.598 | 17.2639 | 69.1895
2021-07-14 03:15 | 1.602 | 17.2679 | 70.1648
2021-07-14 03:30 | 1.598 | 17.2639 | 69.1895
2021-07-14 03:45 | 1.603 | 17.2689 | 70.41
2021-07-14 04:00 | 1.594 | 17.2599 | 68.2234
2021-07-14 04:15 | 1.598 | 17.2639 | 69.1895
2021-07-14 04:30 | 1.594 | 17.2599 | 68.2234
2021-07-14 04:45 | 1.594 | 17.2599 | 68.2234
2021-07-14 05:00 | 1.606 | 17.2719 | 71.1493
2021-07-14 05:15 | 1.598 | 17.2639 | 69.1895
2021-07-14 05:30 | 1.599 | 17.2649 | 69.4325
2021-07-14 05:45 | 1.595 | 17.2609 | 68.4641
2021-07-14 06:00 | 1.594 | 17.2599 | 68.2234
2021-07-14 06:15 | 1.602 | 17.2679 | 70.1648
2021-07-14 06:30 | 1.601 | 17.2669 | 69.9201
2021-07-14 06:45 | 1.6 | 17.2659 | 69.676
2021-07-14 07:00 | 1.603 | 17.2689 | 70.41
2021-07-14 07:15 | 1.601 | 17.2669 | 69.9201
2021-07-14 07:30 | 1.613 | 17.2789 | 72.8945
2021-07-14 07:45 | 1.605 | 17.2709 | 70.9023
2021-07-14 08:00 | 1.601 | 17.2669 | 69.9201
2021-07-14 08:15 | 1.604 | 17.2699 | 70.6559
2021-07-14 08:30 | 1.603 | 17.2689 | 70.41
2021-07-14 08:45 | 1.606 | 17.2719 | 71.1493
2021-07-14 09:00 | 1.596 | 17.2619 | 68.7053
2021-07-14 09:15 | 1.604 | 17.2699 | 70.6559
2021-07-14 09:30 | 1.603 | 17.2689 | 70.41
2021-07-14 09:45 | 1.597 | 17.2629 | 68.9471
2021-07-14 10:00 | 1.602 | 17.2679 | 70.1648
2021-07-14 10:15 | 1.599 | 17.2649 | 69.4325
2021-07-14 10:30 | 1.593 | 17.2589 | 67.9833
2021-07-14 10:45 | 1.592 | 17.2579 | 67.7438
2021-07-14 11:00 | 1.592 | 17.2579 | 67.7438
2021-07-14 11:15 | 1.602 | 17.2679 | 70.1648
2021-07-14 11:30 | 1.598 | 17.2639 | 69.1895
2021-07-14 11:45 | 1.591 | 17.2569 | 67.5048
2021-07-14 12:00 | 1.6 | 17.2659 | 69.676
2021-07-14 12:15 | 1.595 | 17.2609 | 68.4641
2021-07-14 12:30 | 1.591 | 17.2569 | 67.5048
2021-07-14 12:45 | 1.579 | 17.2449 | 64.6814
2021-07-14 13:00 | 1.589 | 17.2549 | 67.0286
2021-07-14 13:15 | 1.595 | 17.2609 | 68.4641
2021-07-14 13:30 | 1.597 | 17.2629 | 68.9471
2021-07-14 13:45 | 1.59 | 17.2559 | 67.2664
2021-07-14 14:00 | 1.606 | 17.2719 | 71.1493
2021-07-14 14:15 | 1.597 | 17.2629 | 68.9471
2021-07-14 14:30 | 1.598 | 17.2639 | 69.1895
2021-07-14 14:45 | 1.602 | 17.2679 | 70.1648
2021-07-14 15:00 | 1.605 | 17.2709 | 70.9023
2021-07-14 15:15 | 1.595 | 17.2609 | 68.4641
2021-07-14 15:30 | 1.583 | 17.2489 | 65.6135
2021-07-14 15:45 | 1.604 | 17.2699 | 70.6559
2021-07-14 16:00 | 1.61 | 17.2759 | 72.143
2021-07-14 16:15 | 1.613 | 17.2789 | 72.8945
2021-07-14 16:30 | 1.606 | 17.2719 | 71.1493
2021-07-14 16:45 | 1.616 | 17.2819 | 73.6511
2021-07-14 17:00 | 1.6 | 17.2659 | 69.676
2021-07-14 17:15 | 1.593 | 17.2589 | 67.9833
2021-07-14 17:30 | 1.595 | 17.2609 | 68.4641
2021-07-14 17:45 | 1.592 | 17.2579 | 67.7438
2021-07-14 18:00 | 1.597 | 17.2629 | 68.9471
2021-07-14 18:15 | 1.605 | 17.2709 | 70.9023
2021-07-14 18:30 | 1.59 | 17.2559 | 67.2664
2021-07-14 18:45 | 1.599 | 17.2649 | 69.4325
2021-07-14 19:00 | 1.592 | 17.2579 | 67.7438
2021-07-14 19:15 | 1.598 | 17.2639 | 69.1895
2021-07-14 19:30 | 1.595 | 17.2609 | 68.4641
2021-07-14 19:45 | 1.59 | 17.2559 | 67.2664
2021-07-14 20:00 | 1.599 | 17.2649 | 69.4325
2021-07-14 20:15 | 1.594 | 17.2599 | 68.2234
2021-07-14 20:30 | 1.598 | 17.2639 | 69.1895
2021-07-14 20:45 | 1.593 | 17.2589 | 67.9833
2021-07-14 21:00 | 1.596 | 17.2619 | 68.7053
2021-07-14 21:15 | 1.583 | 17.2489 | 65.6135
2021-07-14 21:30 | 1.593 | 17.2589 | 67.9833
2021-07-14 21:45 | 1.589 | 17.2549 | 67.0286
2021-07-14 22:00 | 1.586 | 17.2519 | 66.3185
2021-07-14 22:15 | 1.596 | 17.2619 | 68.7053
2021-07-14 22:30 | 1.58 | 17.2459 | 64.9136
2021-07-14 22:45 | 1.576 | 17.2419 | 63.9882
2021-07-14 23:00 | 1.587 | 17.2529 | 66.5546
2021-07-14 23:15 | 1.591 | 17.2569 | 67.5048
2021-07-14 23:30 | 1.587 | 17.2529 | 66.5546
2021-07-14 23:45 | 1.592 | 17.2579 | 67.7438
2021-07-15 | 1.585 | 17.2509 | 66.0829
2021-07-15 00:15 | 1.583 | 17.2489 | 65.6135
2021-07-15 00:30 | 1.584 | 17.2499 | 65.8479
2021-07-15 00:45 | 1.58 | 17.2459 | 64.9136
2021-07-15 01:00 | 1.577 | 17.2429 | 64.2187
2021-07-15 01:15 | 1.585 | 17.2509 | 66.0829
2021-07-15 01:30 | 1.589 | 17.2549 | 67.0286
2021-07-15 01:45 | 1.586 | 17.2519 | 66.3185
2021-07-15 02:00 | 1.585 | 17.2509 | 66.0829
2021-07-15 02:15 | 1.581 | 17.2469 | 65.1463
2021-07-15 02:30 | 1.585 | 17.2509 | 66.0829
2021-07-15 02:45 | 1.58 | 17.2459 | 64.9136
2021-07-15 03:00 | 1.577 | 17.2429 | 64.2187
2021-07-15 03:15 | 1.586 | 17.2519 | 66.3185
2021-07-15 03:30 | 1.582 | 17.2479 | 65.3796
2021-07-15 03:45 | 1.583 | 17.2489 | 65.6135
2021-07-15 04:00 | 1.581 | 17.2469 | 65.1463
2021-07-15 04:15 | 1.582 | 17.2479 | 65.3796
2021-07-15 04:30 | 1.588 | 17.2539 | 66.7913
2021-07-15 04:45 | 1.592 | 17.2579 | 67.7438
2021-07-15 05:00 | 1.592 | 17.2579 | 67.7438
2021-07-15 05:15 | 1.584 | 17.2499 | 65.8479
2021-07-15 05:30 | 1.589 | 17.2549 | 67.0286
2021-07-15 05:45 | 1.581 | 17.2469 | 65.1463
2021-07-15 06:00 | 1.581 | 17.2469 | 65.1463
2021-07-15 06:15 | 1.589 | 17.2549 | 67.0286
2021-07-15 06:30 | 1.592 | 17.2579 | 67.7438
2021-07-15 06:45 | 1.592 | 17.2579 | 67.7438
2021-07-15 07:00 | 1.587 | 17.2529 | 66.5546
2021-07-15 07:15 | 1.579 | 17.2449 | 64.6814
2021-07-15 07:30 | 1.59 | 17.2559 | 67.2664
2021-07-15 07:45 | 1.595 | 17.2609 | 68.4641
2021-07-15 08:00 | 1.582 | 17.2479 | 65.3796
2021-07-15 08:15 | 1.584 | 17.2499 | 65.8479
2021-07-15 08:30 | 1.589 | 17.2549 | 67.0286
2021-07-15 08:45 | 1.59 | 17.2559 | 67.2664
2021-07-15 09:00 | 1.585 | 17.2509 | 66.0829
2021-07-15 09:15 | 1.588 | 17.2539 | 66.7913
2021-07-15 09:30 | 1.585 | 17.2509 | 66.0829
2021-07-15 09:45 | 1.59 | 17.2559 | 67.2664
2021-07-15 10:00 | 1.583 | 17.2489 | 65.6135
2021-07-15 10:15 | 1.58 | 17.2459 | 64.9136
2021-07-15 10:30 | 1.578 | 17.2439 | 64.4498
2021-07-15 10:45 | 1.577 | 17.2429 | 64.2187
2021-07-15 11:00 | 1.588 | 17.2539 | 66.7913
2021-07-15 11:15 | 1.586 | 17.2519 | 66.3185
2021-07-15 11:30 | 1.578 | 17.2439 | 64.4498
2021-07-15 11:45 | 1.576 | 17.2419 | 63.9882
2021-07-15 12:00 | 1.572 | 17.2379 | 63.0717
2021-07-15 12:15 | 1.578 | 17.2439 | 64.4498
2021-07-15 12:30 | 1.577 | 17.2429 | 64.2187
2021-07-15 12:45 | 1.571 | 17.2369 | 62.844
2021-07-15 13:00 | 1.577 | 17.2429 | 64.2187
2021-07-15 13:15 | 1.568 | 17.2339 | 62.1641
2021-07-15 13:30 | 1.59 | 17.2559 | 67.2664
2021-07-15 13:45 | 1.577 | 17.2429 | 64.2187
2021-07-15 14:00 | 1.572 | 17.2379 | 63.0717
2021-07-15 14:15 | 1.583 | 17.2489 | 65.6135
2021-07-15 14:30 | 1.579 | 17.2449 | 64.6814
2021-07-15 14:45 | 1.589 | 17.2549 | 67.0286
2021-07-15 15:00 | 1.586 | 17.2519 | 66.3185
2021-07-15 15:15 | 1.591 | 17.2569 | 67.5048
2021-07-15 15:30 | 1.597 | 17.2629 | 68.9471
2021-07-15 15:45 | 1.583 | 17.2489 | 65.6135
2021-07-15 16:00 | 1.598 | 17.2639 | 69.1895
2021-07-15 16:15 | 1.588 | 17.2539 | 66.7913
2021-07-15 16:30 | 1.59 | 17.2559 | 67.2664
2021-07-15 16:45 | 1.594 | 17.2599 | 68.2234
2021-07-15 17:00 | 1.576 | 17.2419 | 63.9882
2021-07-15 17:15 | 1.577 | 17.2429 | 64.2187
2021-07-15 17:30 | 1.595 | 17.2609 | 68.4641
2021-07-15 17:45 | 1.59 | 17.2559 | 67.2664
2021-07-15 18:00 | 1.592 | 17.2579 | 67.7438
2021-07-15 18:15 | 1.588 | 17.2539 | 66.7913
2021-07-15 18:30 | 1.574 | 17.2399 | 63.5288
2021-07-15 18:45 | 1.589 | 17.2549 | 67.0286
2021-07-15 19:00 | 1.58 | 17.2459 | 64.9136
2021-07-15 19:15 | 1.576 | 17.2419 | 63.9882
2021-07-15 19:30 | 1.585 | 17.2509 | 66.0829
2021-07-15 19:45 | 1.574 | 17.2399 | 63.5288
2021-07-15 20:00 | 1.577 | 17.2429 | 64.2187
2021-07-15 20:15 | 1.58 | 17.2459 | 64.9136
2021-07-15 20:30 | 1.576 | 17.2419 | 63.9882
2021-07-15 20:45 | 1.582 | 17.2479 | 65.3796
2021-07-15 21:00 | 1.575 | 17.2409 | 63.7582
2021-07-15 21:15 | 1.592 | 17.2579 | 67.7438
2021-07-15 21:30 | 1.578 | 17.2439 | 64.4498
2021-07-15 21:45 | 1.58 | 17.2459 | 64.9136
2021-07-15 22:00 | 1.58 | 17.2459 | 64.9136
2021-07-15 22:15 | 1.579 | 17.2449 | 64.6814
2021-07-15 22:30 | 1.571 | 17.2369 | 62.844
2021-07-15 22:45 | 1.575 | 17.2409 | 63.7582
2021-07-15 23:00 | 1.563 | 17.2289 | 61.0421
2021-07-15 23:15 | 1.574 | 17.2399 | 63.5288
2021-07-15 23:30 | 1.571 | 17.2369 | 62.844
2021-07-15 23:45 | 1.575 | 17.2409 | 63.7582
2021-07-16 | 1.574 | 17.2399 | 63.5288
2021-07-16 00:15 | 1.569 | 17.2349 | 62.3902
2021-07-16 00:30 | 1.575 | 17.2409 | 63.7582
2021-07-16 00:45 | 1.575 | 17.2409 | 63.7582
2021-07-16 01:00 | 1.572 | 17.2379 | 63.0717
2021-07-16 01:15 | 1.569 | 17.2349 | 62.3902
2021-07-16 01:30 | 1.566 | 17.2319 | 61.7136
2021-07-16 01:45 | 1.563 | 17.2289 | 61.0421
2021-07-16 02:00 | 1.559 | 17.2249 | 60.1543
2021-07-16 02:15 | 1.57 | 17.2359 | 62.6168
2021-07-16 02:30 | 1.563 | 17.2289 | 61.0421
2021-07-16 02:45 | 1.564 | 17.2299 | 61.2654
2021-07-16 03:00 | 1.566 | 17.2319 | 61.7136
2021-07-16 03:15 | 1.572 | 17.2379 | 63.0717
2021-07-16 03:30 | 1.573 | 17.2389 | 63.3
2021-07-16 03:45 | 1.564 | 17.2299 | 61.2654
2021-07-16 04:00 | 1.573 | 17.2389 | 63.3
2021-07-16 04:15 | 1.581 | 17.2469 | 65.1463
2021-07-16 04:30 | 1.574 | 17.2399 | 63.5288
2021-07-16 04:45 | 1.575 | 17.2409 | 63.7582
2021-07-16 05:00 | 1.578 | 17.2439 | 64.4498
2021-07-16 05:15 | 1.573 | 17.2389 | 63.3
2021-07-16 05:30 | 1.581 | 17.2469 | 65.1463
2021-07-16 05:45 | 1.577 | 17.2429 | 64.2187
2021-07-16 06:00 | 1.577 | 17.2429 | 64.2187
2021-07-16 06:15 | 1.579 | 17.2449 | 64.6814
2021-07-16 06:30 | 1.567 | 17.2329 | 61.9386
2021-07-16 06:45 | 1.579 | 17.2449 | 64.6814
2021-07-16 07:00 | 1.58 | 17.2459 | 64.9136
2021-07-16 07:15 | 1.575 | 17.2409 | 63.7582
2021-07-16 07:30 | 1.58 | 17.2459 | 64.9136
2021-07-16 07:45 | 1.578 | 17.2439 | 64.4498
2021-07-16 08:00 | 1.572 | 17.2379 | 63.0717
2021-07-16 08:15 | 1.576 | 17.2419 | 63.9882
2021-07-16 08:30 | 1.574 | 17.2399 | 63.5288
2021-07-16 08:45 | 1.577 | 17.2429 | 64.2187
2021-07-16 09:00 | 1.575 | 17.2409 | 63.7582
2021-07-16 09:15 | 1.575 | 17.2409 | 63.7582
2021-07-16 09:30 | 1.575 | 17.2409 | 63.7582
2021-07-16 09:45 | 1.594 | 17.2599 | 68.2234
2021-07-16 10:00 | 1.578 | 17.2439 | 64.4498
2021-07-16 10:15 | 1.569 | 17.2349 | 62.3902
2021-07-16 10:30 | 1.57 | 17.2359 | 62.6168
2021-07-16 10:45 | 1.586 | 17.2519 | 66.3185
2021-07-16 11:00 | 1.582 | 17.2479 | 65.3796
2021-07-16 11:15 | 1.571 | 17.2369 | 62.844
2021-07-16 11:30 | 1.59 | 17.2559 | 67.2664
2021-07-16 11:45 | 1.589 | 17.2549 | 67.0286
2021-07-16 12:00 | 1.592 | 17.2579 | 67.7438
2021-07-16 12:15 | 1.584 | 17.2499 | 65.8479
2021-07-16 12:30 | 1.589 | 17.2549 | 67.0286
2021-07-16 12:45 | 1.572 | 17.2379 | 63.0717
2021-07-16 13:00 | 1.581 | 17.2469 | 65.1463
2021-07-16 13:15 | 1.592 | 17.2579 | 67.7438
2021-07-16 13:30 | 1.584 | 17.2499 | 65.8479
2021-07-16 13:45 | 1.598 | 17.2639 | 69.1895
2021-07-16 14:00 | 1.609 | 17.2749 | 71.8937
2021-07-16 14:15 | 1.565 | 17.2309 | 61.4892
2021-07-16 14:30 | 1.61 | 17.2759 | 72.143
2021-07-16 14:45 | 1.598 | 17.2639 | 69.1895
2021-07-16 15:00 | 1.598 | 17.2639 | 69.1895
2021-07-16 15:15 | 1.591 | 17.2569 | 67.5048
2021-07-16 15:30 | 1.596 | 17.2619 | 68.7053
2021-07-16 15:45 | 1.598 | 17.2639 | 69.1895
2021-07-16 16:00 | 1.597 | 17.2629 | 68.9471
2021-07-16 16:15 | 1.591 | 17.2569 | 67.5048
2021-07-16 16:30 | 1.591 | 17.2569 | 67.5048
2021-07-16 16:45 | 1.591 | 17.2569 | 67.5048
2021-07-16 17:00 | 1.59 | 17.2559 | 67.2664
2021-07-16 17:15 | 1.601 | 17.2669 | 69.9201
2021-07-16 17:30 | 1.596 | 17.2619 | 68.7053
2021-07-16 17:45 | 1.596 | 17.2619 | 68.7053
2021-07-16 18:00 | 1.59 | 17.2559 | 67.2664
2021-07-16 18:15 | 1.617 | 17.2829 | 73.9045
2021-07-16 18:30 | 1.598 | 17.2639 | 69.1895
2021-07-16 18:45 | 1.589 | 17.2549 | 67.0286
2021-07-16 19:00 | 1.582 | 17.2479 | 65.3796
2021-07-16 19:15 | 1.588 | 17.2539 | 66.7913
2021-07-16 19:30 | 1.593 | 17.2589 | 67.9833
2021-07-16 19:45 | 1.591 | 17.2569 | 67.5048
2021-07-16 20:00 | 1.593 | 17.2589 | 67.9833
2021-07-16 20:15 | 1.586 | 17.2519 | 66.3185
2021-07-16 20:30 | 1.59 | 17.2559 | 67.2664
2021-07-16 20:45 | 1.58 | 17.2459 | 64.9136
2021-07-16 21:00 | 1.578 | 17.2439 | 64.4498
2021-07-16 21:15 | 1.583 | 17.2489 | 65.6135
2021-07-16 21:30 | 1.581 | 17.2469 | 65.1463
2021-07-16 21:45 | 1.58 | 17.2459 | 64.9136
2021-07-16 22:00 | 1.578 | 17.2439 | 64.4498
2021-07-16 22:15 | 1.572 | 17.2379 | 63.0717
2021-07-16 22:30 | 1.57 | 17.2359 | 62.6168
2021-07-16 22:45 | 1.573 | 17.2389 | 63.3
2021-07-16 23:00 | 1.575 | 17.2409 | 63.7582
2021-07-16 23:15 | 1.57 | 17.2359 | 62.6168
2021-07-16 23:30 | 1.566 | 17.2319 | 61.7136
2021-07-16 23:45 | 1.564 | 17.2299 | 61.2654
2021-07-17 | 1.56 | 17.2259 | 60.3754
2021-07-17 00:15 | 1.583 | 17.2489 | 65.6135
2021-07-17 00:30 | 1.573 | 17.2389 | 63.3
2021-07-17 00:45 | 1.56 | 17.2259 | 60.3754
2021-07-17 01:00 | 1.568 | 17.2339 | 62.1641
2021-07-17 01:15 | 1.553 | 17.2189 | 58.839
2021-07-17 01:30 | 1.556 | 17.2219 | 59.4942
2021-07-17 01:45 | 1.572 | 17.2379 | 63.0717
2021-07-17 02:00 | 1.564 | 17.2299 | 61.2654
2021-07-17 02:15 | 1.56 | 17.2259 | 60.3754
2021-07-17 02:30 | 1.568 | 17.2339 | 62.1641
2021-07-17 02:45 | 1.562 | 17.2279 | 60.8193
2021-07-17 03:00 | 1.56 | 17.2259 | 60.3754
2021-07-17 03:15 | 1.556 | 17.2219 | 59.4942
2021-07-17 03:30 | 1.572 | 17.2379 | 63.0717
2021-07-17 03:45 | 1.568 | 17.2339 | 62.1641
2021-07-17 04:00 | 1.565 | 17.2309 | 61.4892
2021-07-17 04:15 | 1.569 | 17.2349 | 62.3902
2021-07-17 04:30 | 1.563 | 17.2289 | 61.0421
2021-07-17 04:45 | 1.572 | 17.2379 | 63.0717
2021-07-17 05:00 | 1.563 | 17.2289 | 61.0421
2021-07-17 05:15 | 1.567 | 17.2329 | 61.9386
2021-07-17 05:30 | 1.576 | 17.2419 | 63.9882
2021-07-17 05:45 | 1.572 | 17.2379 | 63.0717
2021-07-17 06:00 | 1.572 | 17.2379 | 63.0717
2021-07-17 06:15 | 1.569 | 17.2349 | 62.3902
2021-07-17 06:30 | 1.574 | 17.2399 | 63.5288
2021-07-17 06:45 | 1.57 | 17.2359 | 62.6168
2021-07-17 07:00 | 1.573 | 17.2389 | 63.3
2021-07-17 07:15 | 1.566 | 17.2319 | 61.7136
2021-07-17 07:30 | 1.568 | 17.2339 | 62.1641
2021-07-17 07:45 | 1.565 | 17.2309 | 61.4892
2021-07-17 08:00 | 1.558 | 17.2239 | 59.9337
2021-07-17 08:15 | 1.571 | 17.2369 | 62.844
2021-07-17 08:30 | 1.566 | 17.2319 | 61.7136
2021-07-17 08:45 | 1.574 | 17.2399 | 63.5288
2021-07-17 09:00 | 1.569 | 17.2349 | 62.3902
2021-07-17 09:15 | 1.557 | 17.2229 | 59.7137
2021-07-17 09:30 | 1.56 | 17.2259 | 60.3754
2021-07-17 09:45 | 1.558 | 17.2239 | 59.9337
2021-07-17 10:00 | 1.558 | 17.2239 | 59.9337
2021-07-17 10:15 | 1.561 | 17.2269 | 60.5971
2021-07-17 10:30 | 1.565 | 17.2309 | 61.4892
2021-07-17 10:45 | 1.546 | 17.2119 | 57.3291
2021-07-17 11:00 | 1.547 | 17.2129 | 57.5432
2021-07-17 11:15 | 1.568 | 17.2339 | 62.1641
2021-07-17 11:30 | 1.552 | 17.2179 | 58.6217
2021-07-17 11:45 | 1.542 | 17.2079 | 56.4782
2021-07-17 12:00 | 1.562 | 17.2279 | 60.8193
2021-07-17 12:15 | 1.569 | 17.2349 | 62.3902
2021-07-17 12:30 | 1.565 | 17.2309 | 61.4892
2021-07-17 12:45 | 1.567 | 17.2329 | 61.9386
2021-07-17 13:00 | 1.554 | 17.2199 | 59.0569
2021-07-17 13:15 | 1.569 | 17.2349 | 62.3902
2021-07-17 13:30 | 1.597 | 17.2629 | 68.9471
2021-07-17 13:45 | 1.565 | 17.2309 | 61.4892
2021-07-17 14:00 | 1.582 | 17.2479 | 65.3796
2021-07-17 14:15 | 1.565 | 17.2309 | 61.4892
2021-07-17 14:30 | 1.575 | 17.2409 | 63.7582
2021-07-17 14:45 | 1.58 | 17.2459 | 64.9136
2021-07-17 15:00 | 1.582 | 17.2479 | 65.3796
2021-07-17 15:15 | 1.583 | 17.2489 | 65.6135
2021-07-17 15:30 | 1.585 | 17.2509 | 66.0829
2021-07-17 15:45 | 1.607 | 17.2729 | 71.3968
2021-07-17 16:00 | 1.583 | 17.2489 | 65.6135
2021-07-17 16:15 | 1.577 | 17.2429 | 64.2187
2021-07-17 16:30 | 1.568 | 17.2339 | 62.1641
2021-07-17 16:45 | 1.576 | 17.2419 | 63.9882
2021-07-17 17:00 | 1.57 | 17.2359 | 62.6168
2021-07-17 17:15 | 1.597 | 17.2629 | 68.9471
2021-07-17 17:30 | 1.584 | 17.2499 | 65.8479
2021-07-17 17:45 | 1.589 | 17.2549 | 67.0286
2021-07-17 18:00 | 1.591 | 17.2569 | 67.5048
2021-07-17 18:15 | 1.554 | 17.2199 | 59.0569
2021-07-17 18:30 | 1.572 | 17.2379 | 63.0717
2021-07-17 18:45 | 1.555 | 17.2209 | 59.2753
2021-07-17 19:00 | 1.569 | 17.2349 | 62.3902
2021-07-17 19:15 | 1.568 | 17.2339 | 62.1641
2021-07-17 19:30 | 1.562 | 17.2279 | 60.8193
2021-07-17 19:45 | 1.559 | 17.2249 | 60.1543
2021-07-17 20:00 | 1.562 | 17.2279 | 60.8193
2021-07-17 20:15 | 1.56 | 17.2259 | 60.3754
2021-07-17 20:30 | 1.562 | 17.2279 | 60.8193
2021-07-17 20:45 | 1.568 | 17.2339 | 62.1641
2021-07-17 21:00 | 1.562 | 17.2279 | 60.8193
2021-07-17 21:15 | 1.558 | 17.2239 | 59.9337
2021-07-17 21:30 | 1.558 | 17.2239 | 59.9337
2021-07-17 21:45 | 1.558 | 17.2239 | 59.9337
2021-07-17 22:00 | 1.557 | 17.2229 | 59.7137
2021-07-17 22:15 | 1.559 | 17.2249 | 60.1543
2021-07-17 22:30 | 1.562 | 17.2279 | 60.8193
2021-07-17 22:45 | 1.55 | 17.2159 | 58.1887
2021-07-17 23:00 | 1.558 | 17.2239 | 59.9337
2021-07-17 23:15 | 1.553 | 17.2189 | 58.839
2021-07-17 23:30 | 1.551 | 17.2169 | 58.4049
2021-07-17 23:45 | 1.548 | 17.2139 | 57.7578
2021-07-18 | 1.546 | 17.2119 | 57.3291
2021-07-18 00:15 | 1.548 | 17.2139 | 57.7578
2021-07-18 00:30 | 1.547 | 17.2129 | 57.5432
2021-07-18 00:45 | 1.545 | 17.2109 | 57.1156
2021-07-18 01:00 | 1.549 | 17.2149 | 57.973
2021-07-18 01:15 | 1.549 | 17.2149 | 57.973
2021-07-18 01:30 | 1.541 | 17.2069 | 56.2668
2021-07-18 01:45 | 1.552 | 17.2179 | 58.6217
2021-07-18 02:00 | 1.552 | 17.2179 | 58.6217
2021-07-18 02:15 | 1.546 | 17.2119 | 57.3291
2021-07-18 02:30 | 1.551 | 17.2169 | 58.4049
2021-07-18 02:45 | 1.546 | 17.2119 | 57.3291
2021-07-18 03:00 | 1.55 | 17.2159 | 58.1887
2021-07-18 03:15 | 1.55 | 17.2159 | 58.1887
2021-07-18 03:30 | 1.547 | 17.2129 | 57.5432
2021-07-18 03:45 | 1.561 | 17.2269 | 60.5971
2021-07-18 04:00 | 1.558 | 17.2239 | 59.9337
2021-07-18 04:15 | 1.553 | 17.2189 | 58.839
2021-07-18 04:30 | 1.554 | 17.2199 | 59.0569
2021-07-18 04:45 | 1.559 | 17.2249 | 60.1543
2021-07-18 05:00 | 1.558 | 17.2239 | 59.9337
2021-07-18 05:15 | 1.567 | 17.2329 | 61.9386
2021-07-18 05:30 | 1.561 | 17.2269 | 60.5971
2021-07-18 05:45 | 1.554 | 17.2199 | 59.0569
2021-07-18 06:00 | 1.553 | 17.2189 | 58.839
2021-07-18 06:15 | 1.553 | 17.2189 | 58.839
2021-07-18 06:30 | 1.55 | 17.2159 | 58.1887
2021-07-18 06:45 | 1.555 | 17.2209 | 59.2753
2021-07-18 07:00 | 1.553 | 17.2189 | 58.839
2021-07-18 07:15 | 1.553 | 17.2189 | 58.839
2021-07-18 07:30 | 1.556 | 17.2219 | 59.4942
2021-07-18 07:45 | 1.547 | 17.2129 | 57.5432
2021-07-18 08:00 | 1.549 | 17.2149 | 57.973
2021-07-18 08:15 | 1.547 | 17.2129 | 57.5432
2021-07-18 08:30 | 1.538 | 17.2039 | 55.6358
2021-07-18 08:45 | 1.546 | 17.2119 | 57.3291
2021-07-18 09:00 | 1.55 | 17.2159 | 58.1887
2021-07-18 09:15 | 1.541 | 17.2069 | 56.2668
2021-07-18 09:30 | 1.551 | 17.2169 | 58.4049
2021-07-18 09:45 | 1.538 | 17.2039 | 55.6358
2021-07-18 10:00 | 1.533 | 17.1989 | 54.5947
2021-07-18 10:15 | 1.543 | 17.2089 | 56.6901
2021-07-18 10:30 | 1.533 | 17.1989 | 54.5947
2021-07-18 10:45 | 1.534 | 17.1999 | 54.8019
2021-07-18 11:00 | 1.535 | 17.2009 | 55.0096
2021-07-18 11:15 | 1.539 | 17.2049 | 55.8456
2021-07-18 11:30 | 1.539 | 17.2049 | 55.8456
2021-07-18 11:45 | 1.553 | 17.2189 | 58.839
2021-07-18 12:00 | 1.556 | 17.2219 | 59.4942
2021-07-18 12:15 | 1.563 | 17.2289 | 61.0421
2021-07-18 12:30 | 1.559 | 17.2249 | 60.1543
2021-07-18 12:45 | 1.56 | 17.2259 | 60.3754
2021-07-18 13:00 | 1.557 | 17.2229 | 59.7137
2021-07-18 13:15 | 1.56 | 17.2259 | 60.3754
2021-07-18 13:30 | 1.569 | 17.2349 | 62.3902
2021-07-18 13:45 | 1.568 | 17.2339 | 62.1641
2021-07-18 14:00 | 1.559 | 17.2249 | 60.1543
2021-07-18 14:15 | 1.57 | 17.2359 | 62.6168
2021-07-18 14:30 | 1.581 | 17.2469 | 65.1463
2021-07-18 14:45 | 1.575 | 17.2409 | 63.7582
2021-07-18 15:00 | 1.556 | 17.2219 | 59.4942
2021-07-18 15:15 | 1.565 | 17.2309 | 61.4892
2021-07-18 15:30 | 1.55 | 17.2159 | 58.1887
2021-07-18 15:45 | 1.573 | 17.2389 | 63.3
2021-07-18 16:00 | 1.562 | 17.2279 | 60.8193
2021-07-18 16:15 | 1.55 | 17.2159 | 58.1887
2021-07-18 16:30 | 1.569 | 17.2349 | 62.3902
2021-07-18 16:45 | 1.573 | 17.2389 | 63.3
2021-07-18 17:00 | 1.574 | 17.2399 | 63.5288
2021-07-18 17:15 | 1.563 | 17.2289 | 61.0421
2021-07-18 17:30 | 1.572 | 17.2379 | 63.0717
2021-07-18 17:45 | 1.56 | 17.2259 | 60.3754
2021-07-18 18:00 | 1.553 | 17.2189 | 58.839
2021-07-18 18:15 | 1.562 | 17.2279 | 60.8193
2021-07-18 18:30 | 1.546 | 17.2119 | 57.3291
2021-07-18 18:45 | 1.551 | 17.2169 | 58.4049
2021-07-18 19:00 | 1.55 | 17.2159 | 58.1887
2021-07-18 19:15 | 1.563 | 17.2289 | 61.0421
2021-07-18 19:30 | 1.574 | 17.2399 | 63.5288
2021-07-18 19:45 | 1.56 | 17.2259 | 60.3754
2021-07-18 20:00 | 1.558 | 17.2239 | 59.9337
2021-07-18 20:15 | 1.555 | 17.2209 | 59.2753
2021-07-18 20:30 | 1.555 | 17.2209 | 59.2753
2021-07-18 20:45 | 1.563 | 17.2289 | 61.0421
2021-07-18 21:00 | 1.564 | 17.2299 | 61.2654
2021-07-18 21:15 | 1.55 | 17.2159 | 58.1887
2021-07-18 21:30 | 1.546 | 17.2119 | 57.3291
2021-07-18 21:45 | 1.553 | 17.2189 | 58.839
2021-07-18 22:00 | 1.539 | 17.2049 | 55.8456
2021-07-18 22:15 | 1.547 | 17.2129 | 57.5432
2021-07-18 22:30 | 1.543 | 17.2089 | 56.6901
2021-07-18 22:45 | 1.542 | 17.2079 | 56.4782
2021-07-18 23:00 | 1.55 | 17.2159 | 58.1887
2021-07-18 23:15 | 1.565 | 17.2309 | 61.4892
2021-07-18 23:30 | 1.54 | 17.2059 | 56.0559
2021-07-18 23:45 | 1.543 | 17.2089 | 56.6901
2021-07-19 | 1.538 | 17.2039 | 55.6358
2021-07-19 00:15 | 1.537 | 17.2029 | 55.4265
2021-07-19 00:30 | 1.546 | 17.2119 | 57.3291
2021-07-19 00:45 | 1.533 | 17.1989 | 54.5947
2021-07-19 01:00 | 1.537 | 17.2029 | 55.4265
2021-07-19 01:15 | 1.531 | 17.1969 | 54.182
2021-07-19 01:30 | 1.542 | 17.2079 | 56.4782
2021-07-19 01:45 | 1.539 | 17.2049 | 55.8456
2021-07-19 02:00 | 1.543 | 17.2089 | 56.6901
2021-07-19 02:15 | 1.542 | 17.2079 | 56.4782
2021-07-19 02:30 | 1.538 | 17.2039 | 55.6358
2021-07-19 02:45 | 1.533 | 17.1989 | 54.5947
2021-07-19 03:00 | 1.533 | 17.1989 | 54.5947
2021-07-19 03:15 | 1.534 | 17.1999 | 54.8019
2021-07-19 03:30 | 1.533 | 17.1989 | 54.5947
2021-07-19 03:45 | 1.544 | 17.2099 | 56.9026
2021-07-19 04:00 | 1.537 | 17.2029 | 55.4265
2021-07-19 04:15 | 1.537 | 17.2029 | 55.4265
2021-07-19 04:30 | 1.538 | 17.2039 | 55.6358
2021-07-19 04:45 | 1.535 | 17.2009 | 55.0096
2021-07-19 05:00 | 1.542 | 17.2079 | 56.4782
2021-07-19 05:15 | 1.54 | 17.2059 | 56.0559
2021-07-19 05:30 | 1.543 | 17.2089 | 56.6901
2021-07-19 05:45 | 1.543 | 17.2089 | 56.6901
2021-07-19 06:00 | 1.541 | 17.2069 | 56.2668
2021-07-19 06:15 | 1.547 | 17.2129 | 57.5432
2021-07-19 06:30 | 1.543 | 17.2089 | 56.6901
2021-07-19 06:45 | 1.548 | 17.2139 | 57.7578
2021-07-19 07:00 | 1.543 | 17.2089 | 56.6901
2021-07-19 07:15 | 1.54 | 17.2059 | 56.0559
2021-07-19 07:30 | 1.54 | 17.2059 | 56.0559
2021-07-19 07:45 | 1.543 | 17.2089 | 56.6901
2021-07-19 08:00 | 1.54 | 17.2059 | 56.0559
2021-07-19 08:15 | 1.547 | 17.2129 | 57.5432
2021-07-19 08:30 | 1.538 | 17.2039 | 55.6358
2021-07-19 08:45 | 1.542 | 17.2079 | 56.4782
2021-07-19 09:00 | 1.546 | 17.2119 | 57.3291
2021-07-19 09:15 | 1.541 | 17.2069 | 56.2668
2021-07-19 09:30 | 1.54 | 17.2059 | 56.0559
2021-07-19 09:45 | 1.533 | 17.1989 | 54.5947
2021-07-19 10:00 | 1.539 | 17.2049 | 55.8456
2021-07-19 10:15 | 1.542 | 17.2079 | 56.4782
2021-07-19 10:30 | 1.526 | 17.1919 | 53.1594
2021-07-19 10:45 | 1.534 | 17.1999 | 54.8019
2021-07-19 11:00 | 1.533 | 17.1989 | 54.5947
2021-07-19 11:15 | 1.543 | 17.2089 | 56.6901
2021-07-19 11:30 | 1.532 | 17.1979 | 54.3881
2021-07-19 11:45 | 1.53 | 17.1959 | 53.9765
2021-07-19 12:00 | 1.541 | 17.2069 | 56.2668
2021-07-19 12:15 | 1.554 | 17.2199 | 59.0569
2021-07-19 12:30 | 1.544 | 17.2099 | 56.9026
2021-07-19 12:45 | 1.553 | 17.2189 | 58.839
2021-07-19 13:00 | 1.551 | 17.2169 | 58.4049
2021-07-19 13:15 | 1.561 | 17.2269 | 60.5971
2021-07-19 13:30 | 1.568 | 17.2339 | 62.1641
2021-07-19 13:45 | 1.525 | 17.1909 | 52.9565
2021-07-19 14:00 | 1.571 | 17.2369 | 62.844
2021-07-19 14:15 | 1.548 | 17.2139 | 57.7578
2021-07-19 14:30 | 1.543 | 17.2089 | 56.6901
2021-07-19 14:45 | 1.538 | 17.2039 | 55.6358
2021-07-19 15:00 | 1.538 | 17.2039 | 55.6358
2021-07-19 15:15 | 1.568 | 17.2339 | 62.1641
2021-07-19 15:30 | 1.538 | 17.2039 | 55.6358
2021-07-19 15:45 | 1.558 | 17.2239 | 59.9337
2021-07-19 16:00 | 1.559 | 17.2249 | 60.1543
2021-07-19 16:15 | 1.553 | 17.2189 | 58.839
2021-07-19 16:30 | 1.557 | 17.2229 | 59.7137
2021-07-19 16:45 | 1.569 | 17.2349 | 62.3902
2021-07-19 17:00 | 1.565 | 17.2309 | 61.4892
2021-07-19 17:15 | 1.56 | 17.2259 | 60.3754
2021-07-19 17:30 | 1.56 | 17.2259 | 60.3754
2021-07-19 17:45 | 1.563 | 17.2289 | 61.0421
2021-07-19 18:00 | 1.577 | 17.2429 | 64.2187
2021-07-19 18:15 | 1.557 | 17.2229 | 59.7137
2021-07-19 18:30 | 1.548 | 17.2139 | 57.7578
2021-07-19 18:45 | 1.548 | 17.2139 | 57.7578
2021-07-19 19:00 | 1.547 | 17.2129 | 57.5432
2021-07-19 19:15 | 1.542 | 17.2079 | 56.4782
2021-07-19 19:30 | 1.567 | 17.2329 | 61.9386
2021-07-19 19:45 | 1.554 | 17.2199 | 59.0569
2021-07-19 20:00 | 1.549 | 17.2149 | 57.973
2021-07-19 20:15 | 1.55 | 17.2159 | 58.1887
2021-07-19 20:30 | 1.542 | 17.2079 | 56.4782
2021-07-19 20:45 | 1.546 | 17.2119 | 57.3291
2021-07-19 21:00 | 1.539 | 17.2049 | 55.8456
2021-07-19 21:15 | 1.544 | 17.2099 | 56.9026
2021-07-19 21:30 | 1.54 | 17.2059 | 56.0559
2021-07-19 21:45 | 1.54 | 17.2059 | 56.0559
2021-07-19 22:00 | 1.536 | 17.2019 | 55.2178
2021-07-19 22:15 | 1.545 | 17.2109 | 57.1156
2021-07-19 22:30 | 1.543 | 17.2089 | 56.6901
2021-07-19 22:45 | 1.536 | 17.2019 | 55.2178
2021-07-19 23:00 | 1.533 | 17.1989 | 54.5947
2021-07-19 23:15 | 1.542 | 17.2079 | 56.4782
2021-07-19 23:30 | 1.539 | 17.2049 | 55.8456
2021-07-19 23:45 | 1.542 | 17.2079 | 56.4782
2021-07-20 | 1.535 | 17.2009 | 55.0096
2021-07-20 00:15 | 1.541 | 17.2069 | 56.2668
2021-07-20 00:30 | 1.536 | 17.2019 | 55.2178
2021-07-20 00:45 | 1.527 | 17.1929 | 53.3629
2021-07-20 01:00 | 1.539 | 17.2049 | 55.8456
2021-07-20 01:15 | 1.531 | 17.1969 | 54.182
2021-07-20 01:30 | 1.529 | 17.1949 | 53.7714
2021-07-20 01:45 | 1.53 | 17.1959 | 53.9765
2021-07-20 02:00 | 1.533 | 17.1989 | 54.5947
2021-07-20 02:15 | 1.533 | 17.1989 | 54.5947
2021-07-20 02:30 | 1.524 | 17.1899 | 52.7541
2021-07-20 02:45 | 1.524 | 17.1899 | 52.7541
2021-07-20 03:00 | 1.522 | 17.1879 | 52.3508
2021-07-20 03:15 | 1.522 | 17.1879 | 52.3508
2021-07-20 03:30 | 1.525 | 17.1909 | 52.9565
2021-07-20 03:45 | 1.524 | 17.1899 | 52.7541
2021-07-20 04:00 | 1.527 | 17.1929 | 53.3629
2021-07-20 04:15 | 1.527 | 17.1929 | 53.3629
2021-07-20 04:30 | 1.531 | 17.1969 | 54.182
2021-07-20 04:45 | 1.522 | 17.1879 | 52.3508
2021-07-20 05:00 | 1.522 | 17.1879 | 52.3508
2021-07-20 05:15 | 1.531 | 17.1969 | 54.182
2021-07-20 05:30 | 1.527 | 17.1929 | 53.3629
2021-07-20 05:45 | 1.533 | 17.1989 | 54.5947
2021-07-20 06:00 | 1.533 | 17.1989 | 54.5947
2021-07-20 06:15 | 1.533 | 17.1989 | 54.5947
2021-07-20 06:30 | 1.537 | 17.2029 | 55.4265
2021-07-20 06:45 | 1.528 | 17.1939 | 53.5669
2021-07-20 07:00 | 1.536 | 17.2019 | 55.2178
2021-07-20 07:15 | 1.535 | 17.2009 | 55.0096
2021-07-20 07:30 | 1.539 | 17.2049 | 55.8456
2021-07-20 07:45 | 1.527 | 17.1929 | 53.3629
2021-07-20 08:00 | 1.522 | 17.1879 | 52.3508
2021-07-20 08:15 | 1.524 | 17.1899 | 52.7541
2021-07-20 08:30 | 1.532 | 17.1979 | 54.3881
2021-07-20 08:45 | 1.531 | 17.1969 | 54.182
2021-07-20 09:00 | 1.527 | 17.1929 | 53.3629
2021-07-20 09:15 | 1.533 | 17.1989 | 54.5947
2021-07-20 09:30 | 1.527 | 17.1929 | 53.3629
2021-07-20 09:45 | 1.529 | 17.1949 | 53.7714
2021-07-20 10:00 | 1.523 | 17.1889 | 52.5522
2021-07-20 10:15 | 1.524 | 17.1899 | 52.7541
2021-07-20 10:30 | 1.525 | 17.1909 | 52.9565
2021-07-20 10:45 | 1.519 | 17.1849 | 51.7497
2021-07-20 11:00 | 1.535 | 17.2009 | 55.0096
2021-07-20 11:15 | 1.543 | 17.2089 | 56.6901
2021-07-20 11:30 | 1.518 | 17.1839 | 51.5504
2021-07-20 11:45 | 1.536 | 17.2019 | 55.2178
2021-07-20 12:00 | 1.531 | 17.1969 | 54.182
2021-07-20 12:15 | 1.525 | 17.1909 | 52.9565
2021-07-20 12:30 | 1.521 | 17.1869 | 52.1499
2021-07-20 12:45 | 1.533 | 17.1989 | 54.5947
2021-07-20 13:00 | 1.53 | 17.1959 | 53.9765
2021-07-20 13:15 | 1.552 | 17.2179 | 58.6217
2021-07-20 13:30 | 1.514 | 17.1799 | 50.7584
2021-07-20 13:45 | 1.524 | 17.1899 | 52.7541
2021-07-20 14:00 | 1.545 | 17.2109 | 57.1156
2021-07-20 14:15 | 1.53 | 17.1959 | 53.9765
2021-07-20 14:30 | 1.535 | 17.2009 | 55.0096
2021-07-20 14:45 | 1.519 | 17.1849 | 51.7497
2021-07-20 15:00 | 1.53 | 17.1959 | 53.9765
2021-07-20 15:15 | 1.532 | 17.1979 | 54.3881
2021-07-20 15:30 | 1.549 | 17.2149 | 57.973
2021-07-20 15:45 | 1.548 | 17.2139 | 57.7578
2021-07-20 16:00 | 1.548 | 17.2139 | 57.7578
2021-07-20 16:15 | 1.531 | 17.1969 | 54.182
2021-07-20 16:30 | 1.534 | 17.1999 | 54.8019
2021-07-20 16:45 | 1.522 | 17.1879 | 52.3508
2021-07-20 17:00 | 1.532 | 17.1979 | 54.3881
2021-07-20 17:15 | 1.528 | 17.1939 | 53.5669
2021-07-20 17:30 | 1.534 | 17.1999 | 54.8019
2021-07-20 17:45 | 1.524 | 17.1899 | 52.7541
2021-07-20 18:00 | 1.535 | 17.2009 | 55.0096
2021-07-20 18:15 | 1.553 | 17.2189 | 58.839
2021-07-20 18:30 | 1.519 | 17.1849 | 51.7497
2021-07-20 18:45 | 1.553 | 17.2189 | 58.839
2021-07-20 19:00 | 1.558 | 17.2239 | 59.9337
2021-07-20 19:15 | 1.522 | 17.1879 | 52.3508
2021-07-20 19:30 | 1.511 | 17.1769 | 50.1698
2021-07-20 19:45 | 1.522 | 17.1879 | 52.3508
2021-07-20 20:00 | 1.53 | 17.1959 | 53.9765
2021-07-20 20:15 | 1.52 | 17.1859 | 51.9496
2021-07-20 20:30 | 1.527 | 17.1929 | 53.3629
2021-07-20 20:45 | 1.527 | 17.1929 | 53.3629
2021-07-20 21:00 | 1.528 | 17.1939 | 53.5669
2021-07-20 21:15 | 1.526 | 17.1919 | 53.1594
2021-07-20 21:30 | 1.53 | 17.1959 | 53.9765
2021-07-20 21:45 | 1.519 | 17.1849 | 51.7497
2021-07-20 22:00 | 1.525 | 17.1909 | 52.9565
2021-07-20 22:15 | 1.526 | 17.1919 | 53.1594
2021-07-20 22:30 | 1.522 | 17.1879 | 52.3508
2021-07-20 22:45 | 1.523 | 17.1889 | 52.5522
2021-07-20 23:00 | 1.521 | 17.1869 | 52.1499
2021-07-20 23:15 | 1.515 | 17.1809 | 50.9556
2021-07-20 23:30 | 1.509 | 17.1749 | 49.7799
2021-07-20 23:45 | 1.508 | 17.1739 | 49.5857
2021-07-21 | 1.517 | 17.1829 | 51.3517
2021-07-21 00:15 | 1.507 | 17.1729 | 49.3921
2021-07-21 00:30 | 1.511 | 17.1769 | 50.1698
2021-07-21 00:45 | 1.511 | 17.1769 | 50.1698
2021-07-21 01:00 | 1.507 | 17.1729 | 49.3921
2021-07-21 01:15 | 1.509 | 17.1749 | 49.7799
2021-07-21 01:30 | 1.514 | 17.1799 | 50.7584
2021-07-21 01:45 | 1.512 | 17.1779 | 50.3655
2021-07-21 02:00 | 1.516 | 17.1819 | 51.1534
2021-07-21 02:15 | 1.507 | 17.1729 | 49.3921
2021-07-21 02:30 | 1.5 | 17.1659 | 48.0508
2021-07-21 02:45 | 1.503 | 17.1689 | 48.6226
2021-07-21 03:00 | 1.503 | 17.1689 | 48.6226
2021-07-21 03:15 | 1.503 | 17.1689 | 48.6226
2021-07-21 03:30 | 1.52 | 17.1859 | 51.9496
2021-07-21 03:45 | 1.512 | 17.1779 | 50.3655
2021-07-21 04:00 | 1.507 | 17.1729 | 49.3921
2021-07-21 04:15 | 1.503 | 17.1689 | 48.6226
2021-07-21 04:30 | 1.508 | 17.1739 | 49.5857
2021-07-21 04:45 | 1.504 | 17.1699 | 48.8142
2021-07-21 05:00 | 1.513 | 17.1789 | 50.5617
2021-07-21 05:15 | 1.51 | 17.1759 | 49.9746
2021-07-21 05:30 | 1.519 | 17.1849 | 51.7497
2021-07-21 05:45 | 1.518 | 17.1839 | 51.5504
2021-07-21 06:00 | 1.511 | 17.1769 | 50.1698
2021-07-21 06:15 | 1.499 | 17.1649 | 47.8612
2021-07-21 06:30 | 1.505 | 17.1709 | 49.0063
2021-07-21 06:45 | 1.507 | 17.1729 | 49.3921
2021-07-21 07:00 | 1.502 | 17.1679 | 48.4315
2021-07-21 07:15 | 1.503 | 17.1689 | 48.6226
2021-07-21 07:30 | 1.518 | 17.1839 | 51.5504
2021-07-21 07:45 | 1.509 | 17.1749 | 49.7799
2021-07-21 08:00 | 1.515 | 17.1809 | 50.9556
2021-07-21 08:15 | 1.513 | 17.1789 | 50.5617
2021-07-21 08:30 | 1.515 | 17.1809 | 50.9556
2021-07-21 08:45 | 1.506 | 17.1719 | 49.199
2021-07-21 09:00 | 1.505 | 17.1709 | 49.0063
2021-07-21 09:15 | 1.515 | 17.1809 | 50.9556
2021-07-21 09:30 | 1.5 | 17.1659 | 48.0508
2021-07-21 09:45 | 1.501 | 17.1669 | 48.2409
2021-07-21 10:00 | 1.499 | 17.1649 | 47.8612
2021-07-21 10:15 | 1.515 | 17.1809 | 50.9556
2021-07-21 10:30 | 1.504 | 17.1699 | 48.8142
2021-07-21 10:45 | 1.494 | 17.1599 | 46.9208
2021-07-21 11:00 | 1.491 | 17.1569 | 46.3626
2021-07-21 11:15 | 1.509 | 17.1749 | 49.7799
2021-07-21 11:30 | 1.501 | 17.1669 | 48.2409
2021-07-21 11:45 | 1.51 | 17.1759 | 49.9746
2021-07-21 12:00 | 1.503 | 17.1689 | 48.6226
2021-07-21 12:15 | 1.504 | 17.1699 | 48.8142
2021-07-21 12:30 | 1.518 | 17.1839 | 51.5504
2021-07-21 12:45 | 1.525 | 17.1909 | 52.9565
2021-07-21 13:00 | 1.514 | 17.1799 | 50.7584
2021-07-21 13:15 | 1.52 | 17.1859 | 51.9496
2021-07-21 13:30 | 1.519 | 17.1849 | 51.7497
2021-07-21 13:45 | 1.504 | 17.1699 | 48.8142
2021-07-21 14:00 | 1.555 | 17.2209 | 59.2753
2021-07-21 14:15 | 1.521 | 17.1869 | 52.1499
2021-07-21 14:30 | 1.545 | 17.2109 | 57.1156
2021-07-21 14:45 | 1.566 | 17.2319 | 61.7136
2021-07-21 15:00 | 1.521 | 17.1869 | 52.1499
2021-07-21 15:15 | 1.55 | 17.2159 | 58.1887
2021-07-21 15:30 | 1.535 | 17.2009 | 55.0096
2021-07-21 15:45 | 1.551 | 17.2169 | 58.4049
2021-07-21 16:00 | 1.522 | 17.1879 | 52.3508
2021-07-21 16:15 | 1.542 | 17.2079 | 56.4782
2021-07-21 16:30 | 1.532 | 17.1979 | 54.3881
2021-07-21 16:45 | 1.541 | 17.2069 | 56.2668
2021-07-21 17:00 | 1.533 | 17.1989 | 54.5947
2021-07-21 17:15 | 1.545 | 17.2109 | 57.1156
2021-07-21 17:30 | 1.539 | 17.2049 | 55.8456
2021-07-21 17:45 | 1.535 | 17.2009 | 55.0096
2021-07-21 18:00 | 1.502 | 17.1679 | 48.4315
2021-07-21 18:15 | 1.532 | 17.1979 | 54.3881
2021-07-21 18:30 | 1.521 | 17.1869 | 52.1499
2021-07-21 18:45 | 1.505 | 17.1709 | 49.0063
2021-07-21 19:00 | 1.517 | 17.1829 | 51.3517
2021-07-21 19:15 | 1.509 | 17.1749 | 49.7799
2021-07-21 19:30 | 1.508 | 17.1739 | 49.5857
2021-07-21 19:45 | 1.505 | 17.1709 | 49.0063
2021-07-21 20:00 | 1.513 | 17.1789 | 50.5617
2021-07-21 20:15 | 1.509 | 17.1749 | 49.7799
2021-07-21 20:30 | 1.509 | 17.1749 | 49.7799
2021-07-21 20:45 | 1.503 | 17.1689 | 48.6226
2021-07-21 21:00 | 1.505 | 17.1709 | 49.0063
2021-07-21 21:15 | 1.501 | 17.1669 | 48.2409
2021-07-21 21:30 | 1.505 | 17.1709 | 49.0063
2021-07-21 21:45 | 1.505 | 17.1709 | 49.0063
2021-07-21 22:00 | 1.506 | 17.1719 | 49.199
2021-07-21 22:15 | 1.487 | 17.1529 | 45.6253
2021-07-21 22:30 | 1.496 | 17.1619 | 47.2954
2021-07-21 22:45 | 1.504 | 17.1699 | 48.8142
2021-07-21 23:00 | 1.505 | 17.1709 | 49.0063
2021-07-21 23:15 | 1.5 | 17.1659 | 48.0508
2021-07-21 23:30 | 1.5 | 17.1659 | 48.0508
2021-07-21 23:45 | 1.492 | 17.1579 | 46.5481
2021-07-22 | 1.497 | 17.1629 | 47.4835
2021-07-22 00:15 | 1.495 | 17.1609 | 47.1079
2021-07-22 00:30 | 1.496 | 17.1619 | 47.2954
2021-07-22 00:45 | 1.493 | 17.1589 | 46.7342
2021-07-22 01:00 | 1.492 | 17.1579 | 46.5481
2021-07-22 01:15 | 1.492 | 17.1579 | 46.5481
2021-07-22 01:30 | 1.488 | 17.1539 | 45.8088
2021-07-22 01:45 | 1.494 | 17.1599 | 46.9208
2021-07-22 02:00 | 1.493 | 17.1589 | 46.7342
2021-07-22 02:15 | 1.487 | 17.1529 | 45.6253
2021-07-22 02:30 | 1.49 | 17.1559 | 46.1775
2021-07-22 02:45 | 1.488 | 17.1539 | 45.8088
2021-07-22 03:00 | 1.484 | 17.1499 | 45.0775
2021-07-22 03:15 | 1.488 | 17.1539 | 45.8088
2021-07-22 03:30 | 1.49 | 17.1559 | 46.1775
2021-07-22 03:45 | 1.487 | 17.1529 | 45.6253
2021-07-22 04:00 | 1.489 | 17.1549 | 45.9929
2021-07-22 04:15 | 1.489 | 17.1549 | 45.9929
2021-07-22 04:30 | 1.49 | 17.1559 | 46.1775
2021-07-22 04:45 | 1.502 | 17.1679 | 48.4315
2021-07-22 05:00 | 1.495 | 17.1609 | 47.1079
2021-07-22 05:15 | 1.494 | 17.1599 | 46.9208
2021-07-22 05:30 | 1.502 | 17.1679 | 48.4315
2021-07-22 05:45 | 1.495 | 17.1609 | 47.1079
2021-07-22 06:00 | 1.495 | 17.1609 | 47.1079
2021-07-22 06:15 | 1.504 | 17.1699 | 48.8142
2021-07-22 06:30 | 1.511 | 17.1769 | 50.1698
2021-07-22 06:45 | 1.508 | 17.1739 | 49.5857
2021-07-22 07:00 | 1.507 | 17.1729 | 49.3921
2021-07-22 07:15 | 1.509 | 17.1749 | 49.7799
2021-07-22 07:30 | 1.504 | 17.1699 | 48.8142
2021-07-22 07:45 | 1.509 | 17.1749 | 49.7799
2021-07-22 08:00 | 1.5 | 17.1659 | 48.0508
2021-07-22 08:15 | 1.504 | 17.1699 | 48.8142
2021-07-22 08:30 | 1.501 | 17.1669 | 48.2409
2021-07-22 08:45 | 1.503 | 17.1689 | 48.6226
2021-07-22 09:00 | 1.497 | 17.1629 | 47.4835
2021-07-22 09:15 | 1.503 | 17.1689 | 48.6226
2021-07-22 09:30 | 1.49 | 17.1559 | 46.1775
2021-07-22 09:45 | 1.497 | 17.1629 | 47.4835
2021-07-22 10:00 | 1.491 | 17.1569 | 46.3626
2021-07-22 10:15 | 1.5 | 17.1659 | 48.0508
2021-07-22 10:30 | 1.496 | 17.1619 | 47.2954
2021-07-22 10:45 | 1.485 | 17.1509 | 45.2596
2021-07-22 11:00 | 1.489 | 17.1549 | 45.9929
2021-07-22 11:15 | 1.493 | 17.1589 | 46.7342
2021-07-22 11:30 | 1.498 | 17.1639 | 47.6721
2021-07-22 11:45 | 1.483 | 17.1489 | 44.8959
2021-07-22 12:00 | 1.488 | 17.1539 | 45.8088
2021-07-22 12:15 | 1.503 | 17.1689 | 48.6226
2021-07-22 12:30 | 1.517 | 17.1829 | 51.3517
2021-07-22 12:45 | 1.502 | 17.1679 | 48.4315
2021-07-22 13:00 | 1.495 | 17.1609 | 47.1079
2021-07-22 13:15 | 1.512 | 17.1779 | 50.3655
2021-07-22 13:30 | 1.519 | 17.1849 | 51.7497
2021-07-22 13:45 | 1.495 | 17.1609 | 47.1079
2021-07-22 14:00 | 1.489 | 17.1549 | 45.9929
2021-07-22 14:15 | 1.496 | 17.1619 | 47.2954
2021-07-22 14:30 | 1.526 | 17.1919 | 53.1594
2021-07-22 14:45 | 1.492 | 17.1579 | 46.5481
2021-07-22 15:00 | 1.496 | 17.1619 | 47.2954
2021-07-22 15:15 | 1.512 | 17.1779 | 50.3655
2021-07-22 15:30 | 1.5 | 17.1659 | 48.0508
2021-07-22 15:45 | 1.513 | 17.1789 | 50.5617
2021-07-22 16:00 | 1.507 | 17.1729 | 49.3921
2021-07-22 16:15 | 1.526 | 17.1919 | 53.1594
2021-07-22 16:30 | 1.522 | 17.1879 | 52.3508
2021-07-22 16:45 | 1.508 | 17.1739 | 49.5857
2021-07-22 17:00 | 1.539 | 17.2049 | 55.8456
2021-07-22 17:15 | 1.508 | 17.1739 | 49.5857
2021-07-22 17:30 | 1.523 | 17.1889 | 52.5522
2021-07-22 17:45 | 1.523 | 17.1889 | 52.5522
2021-07-22 18:00 | 1.497 | 17.1629 | 47.4835
2021-07-22 18:15 | 1.517 | 17.1829 | 51.3517
2021-07-22 18:30 | 1.512 | 17.1779 | 50.3655
2021-07-22 18:45 | 1.511 | 17.1769 | 50.1698
2021-07-22 19:00 | 1.522 | 17.1879 | 52.3508
2021-07-22 19:15 | 1.525 | 17.1909 | 52.9565
2021-07-22 19:30 | 1.493 | 17.1589 | 46.7342
2021-07-22 19:45 | 1.498 | 17.1639 | 47.6721
2021-07-22 20:00 | 1.5 | 17.1659 | 48.0508
2021-07-22 20:15 | 1.505 | 17.1709 | 49.0063
2021-07-22 20:30 | 1.504 | 17.1699 | 48.8142
2021-07-22 20:45 | 1.504 | 17.1699 | 48.8142
2021-07-22 21:00 | 1.497 | 17.1629 | 47.4835
2021-07-22 21:15 | 1.503 | 17.1689 | 48.6226
2021-07-22 21:30 | 1.508 | 17.1739 | 49.5857
2021-07-22 21:45 | 1.501 | 17.1669 | 48.2409
2021-07-22 22:00 | 1.497 | 17.1629 | 47.4835
2021-07-22 22:15 | 1.489 | 17.1549 | 45.9929
2021-07-22 22:30 | 1.49 | 17.1559 | 46.1775
2021-07-22 22:45 | 1.494 | 17.1599 | 46.9208
2021-07-22 23:00 | 1.5 | 17.1659 | 48.0508
2021-07-22 23:15 | 1.488 | 17.1539 | 45.8088
2021-07-22 23:30 | 1.501 | 17.1669 | 48.2409
2021-07-22 23:45 | 1.499 | 17.1649 | 47.8612
2021-07-23 | 1.498 | 17.1639 | 47.6721
2021-07-23 00:15 | 1.495 | 17.1609 | 47.1079
2021-07-23 00:30 | 1.489 | 17.1549 | 45.9929
2021-07-23 00:45 | 1.478 | 17.1439 | 43.9953
2021-07-23 01:00 | 1.481 | 17.1469 | 44.5342
2021-07-23 01:15 | 1.48 | 17.1459 | 44.354
2021-07-23 01:30 | 1.482 | 17.1479 | 44.7148
2021-07-23 01:45 | 1.486 | 17.1519 | 45.4422
2021-07-23 02:00 | 1.484 | 17.1499 | 45.0775
2021-07-23 02:15 | 1.48 | 17.1459 | 44.354
2021-07-23 02:30 | 1.482 | 17.1479 | 44.7148
2021-07-23 02:45 | 1.489 | 17.1549 | 45.9929
2021-07-23 03:00 | 1.482 | 17.1479 | 44.7148
2021-07-23 03:15 | 1.482 | 17.1479 | 44.7148
2021-07-23 03:30 | 1.479 | 17.1449 | 44.1744
2021-07-23 03:45 | 1.479 | 17.1449 | 44.1744
2021-07-23 04:00 | 1.478 | 17.1439 | 43.9953
2021-07-23 04:15 | 1.478 | 17.1439 | 43.9953
2021-07-23 04:30 | 1.487 | 17.1529 | 45.6253
2021-07-23 04:45 | 1.479 | 17.1449 | 44.1744
2021-07-23 05:00 | 1.494 | 17.1599 | 46.9208
2021-07-23 05:15 | 1.49 | 17.1559 | 46.1775
2021-07-23 05:30 | 1.485 | 17.1509 | 45.2596
2021-07-23 05:45 | 1.49 | 17.1559 | 46.1775
2021-07-23 06:00 | 1.491 | 17.1569 | 46.3626
2021-07-23 06:15 | 1.491 | 17.1569 | 46.3626
2021-07-23 06:30 | 1.495 | 17.1609 | 47.1079
2021-07-23 06:45 | 1.486 | 17.1519 | 45.4422
2021-07-23 07:00 | 1.488 | 17.1539 | 45.8088
2021-07-23 07:15 | 1.492 | 17.1579 | 46.5481
2021-07-23 07:30 | 1.491 | 17.1569 | 46.3626
2021-07-23 07:45 | 1.487 | 17.1529 | 45.6253
2021-07-23 08:00 | 1.485 | 17.1509 | 45.2596
2021-07-23 08:15 | 1.483 | 17.1489 | 44.8959
2021-07-23 08:30 | 1.478 | 17.1439 | 43.9953
2021-07-23 08:45 | 1.481 | 17.1469 | 44.5342
2021-07-23 09:00 | 1.486 | 17.1519 | 45.4422
2021-07-23 09:15 | 1.488 | 17.1539 | 45.8088
2021-07-23 09:30 | 1.488 | 17.1539 | 45.8088
2021-07-23 09:45 | 1.489 | 17.1549 | 45.9929
2021-07-23 10:00 | 1.491 | 17.1569 | 46.3626
2021-07-23 10:15 | 1.491 | 17.1569 | 46.3626
2021-07-23 10:30 | 1.478 | 17.1439 | 43.9953
2021-07-23 10:45 | 1.487 | 17.1529 | 45.6253
2021-07-23 11:00 | 1.497 | 17.1629 | 47.4835
2021-07-23 11:15 | 1.499 | 17.1649 | 47.8612
2021-07-23 11:30 | 1.513 | 17.1789 | 50.5617
2021-07-23 11:45 | 1.505 | 17.1709 | 49.0063
2021-07-23 12:00 | 1.503 | 17.1689 | 48.6226
2021-07-23 12:15 | 1.516 | 17.1819 | 51.1534
2021-07-23 12:30 | 1.519 | 17.1849 | 51.7497
2021-07-23 12:45 | 1.5 | 17.1659 | 48.0508
2021-07-23 13:00 | 1.501 | 17.1669 | 48.2409
2021-07-23 13:15 | 1.528 | 17.1939 | 53.5669
2021-07-23 13:30 | 1.526 | 17.1919 | 53.1594
2021-07-23 13:45 | 1.509 | 17.1749 | 49.7799
2021-07-23 14:00 | 1.527 | 17.1929 | 53.3629
2021-07-23 14:15 | 1.502 | 17.1679 | 48.4315
2021-07-23 14:30 | 1.506 | 17.1719 | 49.199
2021-07-23 14:45 | 1.515 | 17.1809 | 50.9556
2021-07-23 15:00 | 1.529 | 17.1949 | 53.7714
2021-07-23 15:15 | 1.511 | 17.1769 | 50.1698
2021-07-23 15:30 | 1.521 | 17.1869 | 52.1499
2021-07-23 15:45 | 1.5 | 17.1659 | 48.0508
2021-07-23 16:00 | 1.53 | 17.1959 | 53.9765
2021-07-23 16:15 | 1.511 | 17.1769 | 50.1698
2021-07-23 16:30 | 1.506 | 17.1719 | 49.199
2021-07-23 16:45 | 1.5 | 17.1659 | 48.0508
2021-07-23 17:00 | 1.5 | 17.1659 | 48.0508
2021-07-23 17:15 | 1.479 | 17.1449 | 44.1744
2021-07-23 17:30 | 1.488 | 17.1539 | 45.8088
2021-07-23 17:45 | 1.513 | 17.1789 | 50.5617
2021-07-23 18:00 | 1.498 | 17.1639 | 47.6721
2021-07-23 18:15 | 1.494 | 17.1599 | 46.9208
2021-07-23 18:30 | 1.493 | 17.1589 | 46.7342
2021-07-23 18:45 | 1.502 | 17.1679 | 48.4315
2021-07-23 19:00 | 1.501 | 17.1669 | 48.2409
2021-07-23 19:15 | 1.501 | 17.1669 | 48.2409
2021-07-23 19:30 | 1.498 | 17.1639 | 47.6721
2021-07-23 19:45 | 1.496 | 17.1619 | 47.2954
2021-07-23 20:00 | 1.486 | 17.1519 | 45.4422
2021-07-23 20:15 | 1.493 | 17.1589 | 46.7342
2021-07-23 20:30 | 1.489 | 17.1549 | 45.9929
2021-07-23 20:45 | 1.499 | 17.1649 | 47.8612
2021-07-23 21:00 | 1.501 | 17.1669 | 48.2409
2021-07-23 21:15 | 1.495 | 17.1609 | 47.1079
2021-07-23 21:30 | 1.494 | 17.1599 | 46.9208
2021-07-23 21:45 | 1.494 | 17.1599 | 46.9208
2021-07-23 22:00 | 1.487 | 17.1529 | 45.6253
2021-07-23 22:15 | 1.491 | 17.1569 | 46.3626
2021-07-23 22:30 | 1.495 | 17.1609 | 47.1079
2021-07-23 22:45 | 1.496 | 17.1619 | 47.2954
2021-07-23 23:00 | 1.501 | 17.1669 | 48.2409
2021-07-23 23:15 | 1.491 | 17.1569 | 46.3626
2021-07-23 23:30 | 1.492 | 17.1579 | 46.5481
2021-07-23 23:45 | 1.497 | 17.1629 | 47.4835
2021-07-24 | 1.493 | 17.1589 | 46.7342
2021-07-24 00:15 | 1.493 | 17.1589 | 46.7342
2021-07-24 00:30 | 1.493 | 17.1589 | 46.7342
2021-07-24 00:45 | 1.493 | 17.1589 | 46.7342
2021-07-24 01:00 | 1.487 | 17.1529 | 45.6253
2021-07-24 01:15 | 1.489 | 17.1549 | 45.9929
2021-07-24 01:30 | 1.488 | 17.1539 | 45.8088
2021-07-24 01:45 | 1.493 | 17.1589 | 46.7342
2021-07-24 02:00 | 1.485 | 17.1509 | 45.2596
2021-07-24 02:15 | 1.477 | 17.1429 | 43.8166
2021-07-24 02:30 | 1.483 | 17.1489 | 44.8959
2021-07-24 02:45 | 1.487 | 17.1529 | 45.6253
2021-07-24 03:00 | 1.488 | 17.1539 | 45.8088
2021-07-24 03:15 | 1.486 | 17.1519 | 45.4422
2021-07-24 03:30 | 1.484 | 17.1499 | 45.0775
2021-07-24 03:45 | 1.486 | 17.1519 | 45.4422
2021-07-24 04:00 | 1.488 | 17.1539 | 45.8088
2021-07-24 04:15 | 1.488 | 17.1539 | 45.8088
2021-07-24 04:30 | 1.484 | 17.1499 | 45.0775
2021-07-24 04:45 | 1.492 | 17.1579 | 46.5481
2021-07-24 05:00 | 1.495 | 17.1609 | 47.1079
2021-07-24 05:15 | 1.491 | 17.1569 | 46.3626
2021-07-24 05:30 | 1.487 | 17.1529 | 45.6253
2021-07-24 05:45 | 1.491 | 17.1569 | 46.3626
2021-07-24 06:00 | 1.479 | 17.1449 | 44.1744
2021-07-24 06:15 | 1.491 | 17.1569 | 46.3626
2021-07-24 06:30 | 1.492 | 17.1579 | 46.5481
2021-07-24 06:45 | 1.483 | 17.1489 | 44.8959
2021-07-24 07:00 | 1.476 | 17.1419 | 43.6384
2021-07-24 07:15 | 1.478 | 17.1439 | 43.9953
2021-07-24 07:30 | 1.471 | 17.1369 | 42.7549
2021-07-24 07:45 | 1.475 | 17.1409 | 43.4608
2021-07-24 08:00 | 1.468 | 17.1339 | 42.2307
2021-07-24 08:15 | 1.467 | 17.1329 | 42.0569
2021-07-24 08:30 | 1.468 | 17.1339 | 42.2307
2021-07-24 08:45 | 1.464 | 17.1299 | 41.5384
2021-07-24 09:00 | 1.463 | 17.1289 | 41.3665
2021-07-24 09:15 | 1.457 | 17.1229 | 40.3454
2021-07-24 09:30 | 1.46 | 17.1259 | 40.8538
2021-07-24 09:45 | 1.454 | 17.1199 | 39.8412
2021-07-24 10:00 | 1.458 | 17.1239 | 40.5144
2021-07-24 10:15 | 1.464 | 17.1299 | 41.5384
2021-07-24 10:30 | 1.468 | 17.1339 | 42.2307
2021-07-24 10:45 | 1.47 | 17.1359 | 42.5797
2021-07-24 11:00 | 1.46 | 17.1259 | 40.8538
2021-07-24 11:15 | 1.485 | 17.1509 | 45.2596
2021-07-24 11:30 | 1.473 | 17.1389 | 43.1069
2021-07-24 11:45 | 1.485 | 17.1509 | 45.2596
2021-07-24 12:00 | 1.473 | 17.1389 | 43.1069
2021-07-24 12:15 | 1.487 | 17.1529 | 45.6253
2021-07-24 12:30 | 1.479 | 17.1449 | 44.1744
2021-07-24 12:45 | 1.476 | 17.1419 | 43.6384
2021-07-24 13:00 | 1.509 | 17.1749 | 49.7799
2021-07-24 13:15 | 1.475 | 17.1409 | 43.4608
2021-07-24 13:30 | 1.491 | 17.1569 | 46.3626
2021-07-24 13:45 | 1.474 | 17.1399 | 43.2836
2021-07-24 14:00 | 1.491 | 17.1569 | 46.3626
2021-07-24 14:15 | 1.497 | 17.1629 | 47.4835
2021-07-24 14:30 | 1.484 | 17.1499 | 45.0775
2021-07-24 14:45 | 1.502 | 17.1679 | 48.4315
2021-07-24 15:00 | 1.489 | 17.1549 | 45.9929
2021-07-24 15:15 | 1.493 | 17.1589 | 46.7342
2021-07-24 15:30 | 1.489 | 17.1549 | 45.9929
2021-07-24 15:45 | 1.501 | 17.1669 | 48.2409
2021-07-24 16:00 | 1.492 | 17.1579 | 46.5481
2021-07-24 16:15 | 1.479 | 17.1449 | 44.1744
2021-07-24 16:30 | 1.519 | 17.1849 | 51.7497
2021-07-24 16:45 | 1.488 | 17.1539 | 45.8088
2021-07-24 17:00 | 1.498 | 17.1639 | 47.6721
2021-07-24 17:15 | 1.494 | 17.1599 | 46.9208
2021-07-24 17:30 | 1.501 | 17.1669 | 48.2409
2021-07-24 17:45 | 1.498 | 17.1639 | 47.6721
2021-07-24 18:00 | 1.504 | 17.1699 | 48.8142
2021-07-24 18:15 | 1.491 | 17.1569 | 46.3626
2021-07-24 18:30 | 1.504 | 17.1699 | 48.8142
2021-07-24 18:45 | 1.498 | 17.1639 | 47.6721
2021-07-24 19:00 | 1.492 | 17.1579 | 46.5481
2021-07-24 19:15 | 1.481 | 17.1469 | 44.5342
2021-07-24 19:30 | 1.498 | 17.1639 | 47.6721
2021-07-24 19:45 | 1.494 | 17.1599 | 46.9208
2021-07-24 20:00 | 1.492 | 17.1579 | 46.5481
2021-07-24 20:15 | 1.49 | 17.1559 | 46.1775
2021-07-24 20:30 | 1.482 | 17.1479 | 44.7148
2021-07-24 20:45 | 1.494 | 17.1599 | 46.9208
2021-07-24 21:00 | 1.478 | 17.1439 | 43.9953
2021-07-24 21:15 | 1.477 | 17.1429 | 43.8166
2021-07-24 21:30 | 1.486 | 17.1519 | 45.4422
2021-07-24 21:45 | 1.49 | 17.1559 | 46.1775
2021-07-24 22:00 | 1.482 | 17.1479 | 44.7148
2021-07-24 22:15 | 1.484 | 17.1499 | 45.0775
2021-07-24 22:30 | 1.475 | 17.1409 | 43.4608
2021-07-24 22:45 | 1.485 | 17.1509 | 45.2596
2021-07-24 23:00 | 1.482 | 17.1479 | 44.7148
2021-07-24 23:15 | 1.484 | 17.1499 | 45.0775
2021-07-24 23:30 | 1.478 | 17.1439 | 43.9953
2021-07-24 23:45 | 1.477 | 17.1429 | 43.8166
2021-07-25 | 1.477 | 17.1429 | 43.8166
2021-07-25 00:15 | 1.471 | 17.1369 | 42.7549
2021-07-25 00:30 | 1.476 | 17.1419 | 43.6384
2021-07-25 00:45 | 1.48 | 17.1459 | 44.354
2021-07-25 01:00 | 1.471 | 17.1369 | 42.7549
2021-07-25 01:15 | 1.479 | 17.1449 | 44.1744
2021-07-25 01:30 | 1.474 | 17.1399 | 43.2836
2021-07-25 01:45 | 1.476 | 17.1419 | 43.6384
2021-07-25 02:00 | 1.468 | 17.1339 | 42.2307
2021-07-25 02:15 | 1.468 | 17.1339 | 42.2307
2021-07-25 02:30 | 1.475 | 17.1409 | 43.4608
2021-07-25 02:45 | 1.465 | 17.1309 | 41.7107
2021-07-25 03:00 | 1.458 | 17.1239 | 40.5144
2021-07-25 03:15 | 1.465 | 17.1309 | 41.7107
2021-07-25 03:30 | 1.473 | 17.1389 | 43.1069
2021-07-25 03:45 | 1.47 | 17.1359 | 42.5797
2021-07-25 04:00 | 1.468 | 17.1339 | 42.2307
2021-07-25 04:15 | 1.469 | 17.1349 | 42.4049
2021-07-25 04:30 | 1.468 | 17.1339 | 42.2307
2021-07-25 04:45 | 1.456 | 17.1219 | 40.1768
2021-07-25 05:00 | 1.464 | 17.1299 | 41.5384
2021-07-25 05:15 | 1.465 | 17.1309 | 41.7107
2021-07-25 05:30 | 1.463 | 17.1289 | 41.3665
2021-07-25 05:45 | 1.467 | 17.1329 | 42.0569
2021-07-25 06:00 | 1.466 | 17.1319 | 41.8836
2021-07-25 06:15 | 1.474 | 17.1399 | 43.2836
2021-07-25 06:30 | 1.478 | 17.1439 | 43.9953
2021-07-25 06:45 | 1.465 | 17.1309 | 41.7107
2021-07-25 07:00 | 1.463 | 17.1289 | 41.3665
2021-07-25 07:15 | 1.47 | 17.1359 | 42.5797
2021-07-25 07:30 | 1.46 | 17.1259 | 40.8538
2021-07-25 07:45 | 1.464 | 17.1299 | 41.5384
2021-07-25 08:00 | 1.463 | 17.1289 | 41.3665
2021-07-25 08:15 | 1.47 | 17.1359 | 42.5797
2021-07-25 08:30 | 1.456 | 17.1219 | 40.1768
2021-07-25 08:45 | 1.459 | 17.1249 | 40.6838
2021-07-25 09:00 | 1.46 | 17.1259 | 40.8538
2021-07-25 09:15 | 1.462 | 17.1279 | 41.1951
2021-07-25 09:30 | 1.455 | 17.1209 | 40.0088
2021-07-25 09:45 | 1.457 | 17.1229 | 40.3454
2021-07-25 10:00 | 1.456 | 17.1219 | 40.1768
2021-07-25 10:15 | 1.451 | 17.1169 | 39.3413
2021-07-25 10:30 | 1.458 | 17.1239 | 40.5144
2021-07-25 10:45 | 1.445 | 17.1109 | 38.3542
2021-07-25 11:00 | 1.46 | 17.1259 | 40.8538
2021-07-25 11:15 | 1.467 | 17.1329 | 42.0569
2021-07-25 11:30 | 1.475 | 17.1409 | 43.4608
2021-07-25 11:45 | 1.484 | 17.1499 | 45.0775
2021-07-25 12:00 | 1.485 | 17.1509 | 45.2596
2021-07-25 12:15 | 1.478 | 17.1439 | 43.9953
2021-07-25 12:30 | 1.456 | 17.1219 | 40.1768
2021-07-25 12:45 | 1.477 | 17.1429 | 43.8166
2021-07-25 13:00 | 1.48 | 17.1459 | 44.354
2021-07-25 13:15 | 1.517 | 17.1829 | 51.3517
2021-07-25 13:30 | 1.472 | 17.1379 | 42.9307
2021-07-25 13:45 | 1.471 | 17.1369 | 42.7549
2021-07-25 14:00 | 1.475 | 17.1409 | 43.4608
2021-07-25 14:15 | 1.484 | 17.1499 | 45.0775
2021-07-25 14:30 | 1.483 | 17.1489 | 44.8959
2021-07-25 14:45 | 1.498 | 17.1639 | 47.6721
2021-07-25 15:00 | 1.475 | 17.1409 | 43.4608
2021-07-25 15:15 | 1.476 | 17.1419 | 43.6384
2021-07-25 15:30 | 1.483 | 17.1489 | 44.8959
2021-07-25 15:45 | 1.485 | 17.1509 | 45.2596
2021-07-25 16:00 | 1.494 | 17.1599 | 46.9208
2021-07-25 16:15 | 1.477 | 17.1429 | 43.8166
2021-07-25 16:30 | 1.483 | 17.1489 | 44.8959
2021-07-25 16:45 | 1.473 | 17.1389 | 43.1069
2021-07-25 17:00 | 1.474 | 17.1399 | 43.2836
2021-07-25 17:15 | 1.481 | 17.1469 | 44.5342
2021-07-25 17:30 | 1.488 | 17.1539 | 45.8088
2021-07-25 17:45 | 1.496 | 17.1619 | 47.2954
2021-07-25 18:00 | 1.496 | 17.1619 | 47.2954
2021-07-25 18:15 | 1.477 | 17.1429 | 43.8166
2021-07-25 18:30 | 1.481 | 17.1469 | 44.5342
2021-07-25 18:45 | 1.481 | 17.1469 | 44.5342
2021-07-25 19:00 | 1.48 | 17.1459 | 44.354
2021-07-25 19:15 | 1.485 | 17.1509 | 45.2596
2021-07-25 19:30 | 1.481 | 17.1469 | 44.5342
2021-07-25 19:45 | 1.476 | 17.1419 | 43.6384
2021-07-25 20:00 | 1.461 | 17.1269 | 41.0242
2021-07-25 20:15 | 1.471 | 17.1369 | 42.7549
2021-07-25 20:30 | 1.465 | 17.1309 | 41.7107
2021-07-25 20:45 | 1.465 | 17.1309 | 41.7107
2021-07-25 21:00 | 1.472 | 17.1379 | 42.9307
2021-07-25 21:15 | 1.472 | 17.1379 | 42.9307
2021-07-25 21:30 | 1.466 | 17.1319 | 41.8836
2021-07-25 21:45 | 1.47 | 17.1359 | 42.5797
2021-07-25 22:00 | 1.472 | 17.1379 | 42.9307
2021-07-25 22:15 | 1.469 | 17.1349 | 42.4049
2021-07-25 22:30 | 1.467 | 17.1329 | 42.0569
2021-07-25 22:45 | 1.467 | 17.1329 | 42.0569
2021-07-25 23:00 | 1.472 | 17.1379 | 42.9307
2021-07-25 23:15 | 1.471 | 17.1369 | 42.7549
2021-07-25 23:30 | 1.471 | 17.1369 | 42.7549
2021-07-25 23:45 | 1.463 | 17.1289 | 41.3665
2021-07-26 | 1.462 | 17.1279 | 41.1951
2021-07-26 00:15 | 1.46 | 17.1259 | 40.8538
2021-07-26 00:30 | 1.46 | 17.1259 | 40.8538
2021-07-26 00:45 | 1.464 | 17.1299 | 41.5384
2021-07-26 01:00 | 1.467 | 17.1329 | 42.0569
2021-07-26 01:15 | 1.46 | 17.1259 | 40.8538
2021-07-26 01:30 | 1.464 | 17.1299 | 41.5384
2021-07-26 01:45 | 1.466 | 17.1319 | 41.8836
2021-07-26 02:00 | 1.461 | 17.1269 | 41.0242
2021-07-26 02:15 | 1.462 | 17.1279 | 41.1951
2021-07-26 02:30 | 1.462 | 17.1279 | 41.1951
2021-07-26 02:45 | 1.466 | 17.1319 | 41.8836
2021-07-26 03:00 | 1.463 | 17.1289 | 41.3665
2021-07-26 03:15 | 1.455 | 17.1209 | 40.0088
2021-07-26 03:30 | 1.463 | 17.1289 | 41.3665
2021-07-26 03:45 | 1.457 | 17.1229 | 40.3454
2021-07-26 04:00 | 1.461 | 17.1269 | 41.0242
2021-07-26 04:15 | 1.469 | 17.1349 | 42.4049
2021-07-26 04:30 | 1.464 | 17.1299 | 41.5384
2021-07-26 04:45 | 1.468 | 17.1339 | 42.2307
2021-07-26 05:00 | 1.459 | 17.1249 | 40.6838
2021-07-26 05:15 | 1.452 | 17.1179 | 39.5075
2021-07-26 05:30 | 1.458 | 17.1239 | 40.5144
2021-07-26 05:45 | 1.461 | 17.1269 | 41.0242
2021-07-26 06:00 | 1.458 | 17.1239 | 40.5144
2021-07-26 06:15 | 1.457 | 17.1229 | 40.3454
2021-07-26 06:30 | 1.459 | 17.1249 | 40.6838
2021-07-26 06:45 | 1.46 | 17.1259 | 40.8538
2021-07-26 07:00 | 1.455 | 17.1209 | 40.0088
2021-07-26 07:15 | 1.462 | 17.1279 | 41.1951
2021-07-26 07:30 | 1.456 | 17.1219 | 40.1768
2021-07-26 07:45 | 1.455 | 17.1209 | 40.0088
2021-07-26 08:00 | 1.468 | 17.1339 | 42.2307
2021-07-26 08:15 | 1.458 | 17.1239 | 40.5144
2021-07-26 08:30 | 1.464 | 17.1299 | 41.5384
2021-07-26 08:45 | 1.451 | 17.1169 | 39.3413
2021-07-26 09:00 | 1.453 | 17.1189 | 39.6741
2021-07-26 09:15 | 1.455 | 17.1209 | 40.0088
2021-07-26 09:30 | 1.454 | 17.1199 | 39.8412
2021-07-26 09:45 | 1.456 | 17.1219 | 40.1768
2021-07-26 10:00 | 1.443 | 17.1089 | 38.0289
2021-07-26 10:15 | 1.441 | 17.1069 | 37.7055
2021-07-26 10:30 | 1.438 | 17.1039 | 37.2239
2021-07-26 10:45 | 1.437 | 17.1029 | 37.0643
2021-07-26 11:00 | 1.447 | 17.1129 | 38.6814
2021-07-26 11:15 | 1.458 | 17.1239 | 40.5144
2021-07-26 11:30 | 1.44 | 17.1059 | 37.5445
2021-07-26 11:45 | 1.456 | 17.1219 | 40.1768
2021-07-26 12:00 | 1.439 | 17.1049 | 37.384
2021-07-26 12:15 | 1.459 | 17.1249 | 40.6838
2021-07-26 12:30 | 1.461 | 17.1269 | 41.0242
2021-07-26 12:45 | 1.467 | 17.1329 | 42.0569
2021-07-26 13:00 | 1.426 | 17.0919 | 35.3387
2021-07-26 13:15 | 1.473 | 17.1389 | 43.1069
2021-07-26 13:30 | 1.448 | 17.1139 | 38.8457
2021-07-26 13:45 | 1.487 | 17.1529 | 45.6253
2021-07-26 14:00 | 1.446 | 17.1119 | 38.5176
2021-07-26 14:15 | 1.467 | 17.1329 | 42.0569
2021-07-26 14:30 | 1.476 | 17.1419 | 43.6384
2021-07-26 14:45 | 1.471 | 17.1369 | 42.7549
2021-07-26 15:00 | 1.469 | 17.1349 | 42.4049
2021-07-26 15:15 | 1.464 | 17.1299 | 41.5384
2021-07-26 15:30 | 1.461 | 17.1269 | 41.0242
2021-07-26 15:45 | 1.472 | 17.1379 | 42.9307
2021-07-26 16:00 | 1.453 | 17.1189 | 39.6741
2021-07-26 16:15 | 1.466 | 17.1319 | 41.8836
2021-07-26 16:30 | 1.463 | 17.1289 | 41.3665
2021-07-26 16:45 | 1.456 | 17.1219 | 40.1768
2021-07-26 17:00 | 1.46 | 17.1259 | 40.8538
2021-07-26 17:15 | 1.473 | 17.1389 | 43.1069
2021-07-26 17:30 | 1.461 | 17.1269 | 41.0242
2021-07-26 17:45 | 1.455 | 17.1209 | 40.0088
2021-07-26 18:00 | 1.469 | 17.1349 | 42.4049
2021-07-26 18:15 | 1.459 | 17.1249 | 40.6838
2021-07-26 18:30 | 1.455 | 17.1209 | 40.0088
2021-07-26 18:45 | 1.454 | 17.1199 | 39.8412
2021-07-26 19:00 | 1.462 | 17.1279 | 41.1951
2021-07-26 19:15 | 1.453 | 17.1189 | 39.6741
2021-07-26 19:30 | 1.46 | 17.1259 | 40.8538
2021-07-26 19:45 | 1.455 | 17.1209 | 40.0088
2021-07-26 20:00 | 1.446 | 17.1119 | 38.5176
2021-07-26 20:15 | 1.451 | 17.1169 | 39.3413
2021-07-26 20:30 | 1.453 | 17.1189 | 39.6741
2021-07-26 20:45 | 1.451 | 17.1169 | 39.3413
2021-07-26 21:00 | 1.451 | 17.1169 | 39.3413
2021-07-26 21:15 | 1.458 | 17.1239 | 40.5144
2021-07-26 21:30 | 1.449 | 17.1149 | 39.0104
2021-07-26 21:45 | 1.463 | 17.1289 | 41.3665
2021-07-26 22:00 | 1.454 | 17.1199 | 39.8412
2021-07-26 22:15 | 1.456 | 17.1219 | 40.1768
2021-07-26 22:30 | 1.458 | 17.1239 | 40.5144
2021-07-26 22:45 | 1.446 | 17.1119 | 38.5176
2021-07-26 23:00 | 1.45 | 17.1159 | 39.1756
2021-07-26 23:15 | 1.45 | 17.1159 | 39.1756
2021-07-26 23:30 | 1.449 | 17.1149 | 39.0104
2021-07-26 23:45 | 1.452 | 17.1179 | 39.5075
2021-07-27 | 1.458 | 17.1239 | 40.5144
2021-07-27 00:15 | 1.458 | 17.1239 | 40.5144
2021-07-27 00:30 | 1.448 | 17.1139 | 38.8457
2021-07-27 00:45 | 1.451 | 17.1169 | 39.3413
2021-07-27 01:00 | 1.446 | 17.1119 | 38.5176
2021-07-27 01:15 | 1.45 | 17.1159 | 39.1756
2021-07-27 01:30 | 1.444 | 17.1099 | 38.1914
2021-07-27 01:45 | 1.444 | 17.1099 | 38.1914
2021-07-27 02:00 | 1.448 | 17.1139 | 38.8457
2021-07-27 02:15 | 1.451 | 17.1169 | 39.3413
2021-07-27 02:30 | 1.442 | 17.1079 | 37.867
2021-07-27 02:45 | 1.447 | 17.1129 | 38.6814
2021-07-27 03:00 | 1.447 | 17.1129 | 38.6814
2021-07-27 03:15 | 1.454 | 17.1199 | 39.8412
2021-07-27 03:30 | 1.452 | 17.1179 | 39.5075
2021-07-27 03:45 | 1.449 | 17.1149 | 39.0104
2021-07-27 04:00 | 1.459 | 17.1249 | 40.6838
2021-07-27 04:15 | 1.456 | 17.1219 | 40.1768
2021-07-27 04:30 | 1.442 | 17.1079 | 37.867
2021-07-27 04:45 | 1.446 | 17.1119 | 38.5176
2021-07-27 05:00 | 1.449 | 17.1149 | 39.0104
2021-07-27 05:15 | 1.442 | 17.1079 | 37.867
2021-07-27 05:30 | 1.451 | 17.1169 | 39.3413
2021-07-27 05:45 | 1.445 | 17.1109 | 38.3542
2021-07-27 06:00 | 1.443 | 17.1089 | 38.0289
2021-07-27 06:15 | 1.446 | 17.1119 | 38.5176
2021-07-27 06:30 | 1.463 | 17.1289 | 41.3665
2021-07-27 06:45 | 1.454 | 17.1199 | 39.8412
2021-07-27 07:00 | 1.455 | 17.1209 | 40.0088
2021-07-27 07:15 | 1.451 | 17.1169 | 39.3413
2021-07-27 07:30 | 1.452 | 17.1179 | 39.5075
2021-07-27 07:45 | 1.444 | 17.1099 | 38.1914
2021-07-27 08:00 | 1.459 | 17.1249 | 40.6838
2021-07-27 08:15 | 1.464 | 17.1299 | 41.5384
2021-07-27 08:30 | 1.457 | 17.1229 | 40.3454
2021-07-27 08:45 | 1.454 | 17.1199 | 39.8412
2021-07-27 09:00 | 1.459 | 17.1249 | 40.6838
2021-07-27 09:15 | 1.456 | 17.1219 | 40.1768
2021-07-27 09:30 | 1.454 | 17.1199 | 39.8412
2021-07-27 09:45 | 1.457 | 17.1229 | 40.3454
2021-07-27 10:00 | 1.453 | 17.1189 | 39.6741
2021-07-27 10:15 | 1.449 | 17.1149 | 39.0104
2021-07-27 10:30 | 1.464 | 17.1299 | 41.5384
2021-07-27 10:45 | 1.462 | 17.1279 | 41.1951
2021-07-27 11:00 | 1.459 | 17.1249 | 40.6838
2021-07-27 11:15 | 1.455 | 17.1209 | 40.0088
2021-07-27 11:30 | 1.458 | 17.1239 | 40.5144
2021-07-27 11:45 | 1.462 | 17.1279 | 41.1951
2021-07-27 12:00 | 1.453 | 17.1189 | 39.6741
2021-07-27 12:15 | 1.451 | 17.1169 | 39.3413
2021-07-27 12:30 | 1.452 | 17.1179 | 39.5075
2021-07-27 12:45 | 1.457 | 17.1229 | 40.3454
2021-07-27 13:00 | 1.451 | 17.1169 | 39.3413
2021-07-27 13:15 | 1.449 | 17.1149 | 39.0104
2021-07-27 13:30 | 1.446 | 17.1119 | 38.5176
2021-07-27 13:45 | 1.448 | 17.1139 | 38.8457
2021-07-27 14:00 | 1.447 | 17.1129 | 38.6814
2021-07-27 14:15 | 1.449 | 17.1149 | 39.0104
2021-07-27 14:30 | 1.441 | 17.1069 | 37.7055
2021-07-27 14:45 | 1.447 | 17.1129 | 38.6814
2021-07-27 15:00 | 1.451 | 17.1169 | 39.3413
2021-07-27 15:15 | 1.445 | 17.1109 | 38.3542
2021-07-27 15:30 | 1.445 | 17.1109 | 38.3542
2021-07-27 15:45 | 1.461 | 17.1269 | 41.0242
2021-07-27 16:00 | 1.454 | 17.1199 | 39.8412
2021-07-27 16:15 | 1.462 | 17.1279 | 41.1951
2021-07-27 16:30 | 1.456 | 17.1219 | 40.1768
2021-07-27 16:45 | 1.458 | 17.1239 | 40.5144
2021-07-27 17:00 | 1.461 | 17.1269 | 41.0242
2021-07-27 17:15 | 1.463 | 17.1289 | 41.3665
2021-07-27 17:30 | 1.464 | 17.1299 | 41.5384
2021-07-27 17:45 | 1.458 | 17.1239 | 40.5144
2021-07-27 18:00 | 1.47 | 17.1359 | 42.5797
2021-07-27 18:15 | 1.46 | 17.1259 | 40.8538
2021-07-27 18:30 | 1.466 | 17.1319 | 41.8836
2021-07-27 18:45 | 1.469 | 17.1349 | 42.4049
2021-07-27 19:00 | 1.471 | 17.1369 | 42.7549
2021-07-27 19:15 | 1.471 | 17.1369 | 42.7549
2021-07-27 19:30 | 1.455 | 17.1209 | 40.0088
2021-07-27 19:45 | 1.463 | 17.1289 | 41.3665
2021-07-27 20:00 | 1.463 | 17.1289 | 41.3665
2021-07-27 20:15 | 1.459 | 17.1249 | 40.6838
2021-07-27 20:30 | 1.458 | 17.1239 | 40.5144
2021-07-27 20:45 | 1.461 | 17.1269 | 41.0242
2021-07-27 21:00 | 1.454 | 17.1199 | 39.8412
2021-07-27 21:15 | 1.453 | 17.1189 | 39.6741
2021-07-27 21:30 | 1.445 | 17.1109 | 38.3542
2021-07-27 21:45 | 1.446 | 17.1119 | 38.5176
2021-07-27 22:00 | 1.443 | 17.1089 | 38.0289
2021-07-27 22:15 | 1.455 | 17.1209 | 40.0088
2021-07-27 22:30 | 1.45 | 17.1159 | 39.1756
2021-07-27 22:45 | 1.449 | 17.1149 | 39.0104
2021-07-27 23:00 | 1.449 | 17.1149 | 39.0104
2021-07-27 23:15 | 1.449 | 17.1149 | 39.0104
2021-07-27 23:30 | 1.441 | 17.1069 | 37.7055
2021-07-27 23:45 | 1.455 | 17.1209 | 40.0088
2021-07-28 | 1.448 | 17.1139 | 38.8457
2021-07-28 00:15 | 1.448 | 17.1139 | 38.8457
2021-07-28 00:30 | 1.454 | 17.1199 | 39.8412
2021-07-28 00:45 | 1.451 | 17.1169 | 39.3413
2021-07-28 01:00 | 1.443 | 17.1089 | 38.0289
2021-07-28 01:15 | 1.443 | 17.1089 | 38.0289
2021-07-28 01:30 | 1.451 | 17.1169 | 39.3413
2021-07-28 01:45 | 1.452 | 17.1179 | 39.5075
2021-07-28 02:00 | 1.445 | 17.1109 | 38.3542
2021-07-28 02:15 | 1.446 | 17.1119 | 38.5176
2021-07-28 02:30 | 1.449 | 17.1149 | 39.0104
2021-07-28 02:45 | 1.445 | 17.1109 | 38.3542
2021-07-28 03:00 | 1.45 | 17.1159 | 39.1756
2021-07-28 03:15 | 1.447 | 17.1129 | 38.6814
2021-07-28 03:30 | 1.446 | 17.1119 | 38.5176
2021-07-28 03:45 | 1.443 | 17.1089 | 38.0289
2021-07-28 04:00 | 1.449 | 17.1149 | 39.0104
2021-07-28 04:15 | 1.448 | 17.1139 | 38.8457
2021-07-28 04:30 | 1.453 | 17.1189 | 39.6741
2021-07-28 04:45 | 1.455 | 17.1209 | 40.0088
2021-07-28 05:00 | 1.452 | 17.1179 | 39.5075
2021-07-28 05:15 | 1.448 | 17.1139 | 38.8457
2021-07-28 05:30 | 1.446 | 17.1119 | 38.5176
2021-07-28 05:45 | 1.447 | 17.1129 | 38.6814
2021-07-28 06:00 | 1.454 | 17.1199 | 39.8412
2021-07-28 06:15 | 1.448 | 17.1139 | 38.8457
2021-07-28 06:30 | 1.451 | 17.1169 | 39.3413
2021-07-28 06:45 | 1.451 | 17.1169 | 39.3413
2021-07-28 07:00 | 1.446 | 17.1119 | 38.5176
2021-07-28 07:15 | 1.448 | 17.1139 | 38.8457
2021-07-28 07:30 | 1.451 | 17.1169 | 39.3413
2021-07-28 07:45 | 1.454 | 17.1199 | 39.8412
2021-07-28 08:00 | 1.443 | 17.1089 | 38.0289
2021-07-28 08:15 | 1.445 | 17.1109 | 38.3542
2021-07-28 08:30 | 1.443 | 17.1089 | 38.0289
2021-07-28 08:45 | 1.442 | 17.1079 | 37.867
2021-07-28 09:00 | 1.432 | 17.0979 | 36.273
2021-07-28 09:15 | 1.442 | 17.1079 | 37.867
2021-07-28 09:30 | 1.435 | 17.1009 | 36.7464
2021-07-28 09:45 | 1.446 | 17.1119 | 38.5176
2021-07-28 10:00 | 1.435 | 17.1009 | 36.7464
2021-07-28 10:15 | 1.441 | 17.1069 | 37.7055
2021-07-28 10:30 | 1.433 | 17.0989 | 36.4304
2021-07-28 10:45 | 1.438 | 17.1039 | 37.2239
2021-07-28 11:00 | 1.452 | 17.1179 | 39.5075
2021-07-28 11:15 | 1.437 | 17.1029 | 37.0643
2021-07-28 11:30 | 1.435 | 17.1009 | 36.7464
2021-07-28 11:45 | 1.44 | 17.1059 | 37.5445
2021-07-28 12:00 | 1.439 | 17.1049 | 37.384
2021-07-28 12:15 | 1.449 | 17.1149 | 39.0104
2021-07-28 12:30 | 1.444 | 17.1099 | 38.1914
2021-07-28 12:45 | 1.448 | 17.1139 | 38.8457
2021-07-28 13:00 | 1.457 | 17.1229 | 40.3454
2021-07-28 13:15 | 1.46 | 17.1259 | 40.8538
2021-07-28 13:30 | 1.473 | 17.1389 | 43.1069
2021-07-28 13:45 | 1.453 | 17.1189 | 39.6741
2021-07-28 14:00 | 1.466 | 17.1319 | 41.8836
2021-07-28 14:15 | 1.457 | 17.1229 | 40.3454
2021-07-28 14:30 | 1.453 | 17.1189 | 39.6741
2021-07-28 14:45 | 1.471 | 17.1369 | 42.7549
2021-07-28 15:00 | 1.449 | 17.1149 | 39.0104
2021-07-28 15:15 | 1.458 | 17.1239 | 40.5144
2021-07-28 15:30 | 1.466 | 17.1319 | 41.8836
2021-07-28 15:45 | 1.467 | 17.1329 | 42.0569
2021-07-28 16:00 | 1.459 | 17.1249 | 40.6838
2021-07-28 16:15 | 1.454 | 17.1199 | 39.8412
2021-07-28 16:30 | 1.467 | 17.1329 | 42.0569
2021-07-28 16:45 | 1.459 | 17.1249 | 40.6838
2021-07-28 17:00 | 1.456 | 17.1219 | 40.1768
2021-07-28 17:15 | 1.461 | 17.1269 | 41.0242
2021-07-28 17:30 | 1.467 | 17.1329 | 42.0569
2021-07-28 17:45 | 1.469 | 17.1349 | 42.4049
2021-07-28 18:00 | 1.457 | 17.1229 | 40.3454
2021-07-28 18:15 | 1.455 | 17.1209 | 40.0088
2021-07-28 18:30 | 1.451 | 17.1169 | 39.3413
2021-07-28 18:45 | 1.455 | 17.1209 | 40.0088
2021-07-28 19:00 | 1.457 | 17.1229 | 40.3454
2021-07-28 19:15 | 1.454 | 17.1199 | 39.8412
2021-07-28 19:30 | 1.457 | 17.1229 | 40.3454
2021-07-28 19:45 | 1.457 | 17.1229 | 40.3454
2021-07-28 20:00 | 1.452 | 17.1179 | 39.5075
2021-07-28 20:15 | 1.451 | 17.1169 | 39.3413
2021-07-28 20:30 | 1.461 | 17.1269 | 41.0242
2021-07-28 20:45 | 1.458 | 17.1239 | 40.5144
2021-07-28 21:00 | 1.46 | 17.1259 | 40.8538
2021-07-28 21:15 | 1.463 | 17.1289 | 41.3665
2021-07-28 21:30 | 1.456 | 17.1219 | 40.1768
2021-07-28 21:45 | 1.453 | 17.1189 | 39.6741
2021-07-28 22:00 | 1.463 | 17.1289 | 41.3665
2021-07-28 22:15 | 1.466 | 17.1319 | 41.8836
2021-07-28 22:30 | 1.467 | 17.1329 | 42.0569
2021-07-28 22:45 | 1.46 | 17.1259 | 40.8538
2021-07-28 23:00 | 1.464 | 17.1299 | 41.5384
2021-07-28 23:15 | 1.463 | 17.1289 | 41.3665
2021-07-28 23:30 | 1.462 | 17.1279 | 41.1951
2021-07-28 23:45 | 1.457 | 17.1229 | 40.3454
2021-07-29 | 1.464 | 17.1299 | 41.5384
2021-07-29 00:15 | 1.459 | 17.1249 | 40.6838
2021-07-29 00:30 | 1.461 | 17.1269 | 41.0242
2021-07-29 00:45 | 1.452 | 17.1179 | 39.5075
2021-07-29 01:00 | 1.457 | 17.1229 | 40.3454
2021-07-29 01:15 | 1.448 | 17.1139 | 38.8457
2021-07-29 01:30 | 1.459 | 17.1249 | 40.6838
2021-07-29 01:45 | 1.459 | 17.1249 | 40.6838
2021-07-29 02:00 | 1.451 | 17.1169 | 39.3413
2021-07-29 02:15 | 1.447 | 17.1129 | 38.6814
2021-07-29 02:30 | 1.452 | 17.1179 | 39.5075
2021-07-29 02:45 | 1.452 | 17.1179 | 39.5075
2021-07-29 03:00 | 1.449 | 17.1149 | 39.0104
2021-07-29 03:15 | 1.447 | 17.1129 | 38.6814
2021-07-29 03:30 | 1.451 | 17.1169 | 39.3413
2021-07-29 03:45 | 1.447 | 17.1129 | 38.6814
2021-07-29 04:00 | 1.441 | 17.1069 | 37.7055
2021-07-29 04:15 | 1.445 | 17.1109 | 38.3542
2021-07-29 04:30 | 1.441 | 17.1069 | 37.7055
2021-07-29 04:45 | 1.446 | 17.1119 | 38.5176
2021-07-29 05:00 | 1.44 | 17.1059 | 37.5445
2021-07-29 05:15 | 1.444 | 17.1099 | 38.1914
2021-07-29 05:30 | 1.439 | 17.1049 | 37.384
2021-07-29 05:45 | 1.441 | 17.1069 | 37.7055
2021-07-29 06:00 | 1.441 | 17.1069 | 37.7055
2021-07-29 06:15 | 1.439 | 17.1049 | 37.384
2021-07-29 06:30 | 1.448 | 17.1139 | 38.8457
2021-07-29 06:45 | 1.438 | 17.1039 | 37.2239
2021-07-29 07:00 | 1.438 | 17.1039 | 37.2239
2021-07-29 07:15 | 1.437 | 17.1029 | 37.0643
2021-07-29 07:30 | 1.44 | 17.1059 | 37.5445
2021-07-29 07:45 | 1.43 | 17.0959 | 35.9598
2021-07-29 08:00 | 1.442 | 17.1079 | 37.867
2021-07-29 08:15 | 1.443 | 17.1089 | 38.0289
2021-07-29 08:30 | 1.437 | 17.1029 | 37.0643
2021-07-29 08:45 | 1.432 | 17.0979 | 36.273
2021-07-29 09:00 | 1.432 | 17.0979 | 36.273
2021-07-29 09:15 | 1.433 | 17.0989 | 36.4304
2021-07-29 09:30 | 1.425 | 17.0909 | 35.1846
2021-07-29 09:45 | 1.426 | 17.0919 | 35.3387
2021-07-29 10:00 | 1.429 | 17.0949 | 35.8038
2021-07-29 10:15 | 1.432 | 17.0979 | 36.273
2021-07-29 10:30 | 1.432 | 17.0979 | 36.273
2021-07-29 10:45 | 1.437 | 17.1029 | 37.0643
2021-07-29 11:00 | 1.429 | 17.0949 | 35.8038
2021-07-29 11:15 | 1.428 | 17.0939 | 35.6483
2021-07-29 11:30 | 1.429 | 17.0949 | 35.8038
2021-07-29 11:45 | 1.425 | 17.0909 | 35.1846
2021-07-29 12:00 | 1.424 | 17.0899 | 35.0309
2021-07-29 12:15 | 1.441 | 17.1069 | 37.7055
2021-07-29 12:30 | 1.423 | 17.0889 | 34.8777
2021-07-29 12:45 | 1.425 | 17.0909 | 35.1846
2021-07-29 13:00 | 1.433 | 17.0989 | 36.4304
2021-07-29 13:15 | 1.428 | 17.0939 | 35.6483
2021-07-29 13:30 | 1.44 | 17.1059 | 37.5445
2021-07-29 13:45 | 1.452 | 17.1179 | 39.5075
2021-07-29 14:00 | 1.449 | 17.1149 | 39.0104
2021-07-29 14:15 | 1.452 | 17.1179 | 39.5075
2021-07-29 14:30 | 1.454 | 17.1199 | 39.8412
2021-07-29 14:45 | 1.445 | 17.1109 | 38.3542
2021-07-29 15:00 | 1.453 | 17.1189 | 39.6741
2021-07-29 15:15 | 1.441 | 17.1069 | 37.7055
2021-07-29 15:30 | 1.449 | 17.1149 | 39.0104
2021-07-29 15:45 | 1.442 | 17.1079 | 37.867
2021-07-29 16:00 | 1.447 | 17.1129 | 38.6814
2021-07-29 16:15 | 1.45 | 17.1159 | 39.1756
2021-07-29 16:30 | 1.468 | 17.1339 | 42.2307
2021-07-29 16:45 | 1.452 | 17.1179 | 39.5075
2021-07-29 17:00 | 1.465 | 17.1309 | 41.7107
2021-07-29 17:15 | 1.459 | 17.1249 | 40.6838
2021-07-29 17:30 | 1.458 | 17.1239 | 40.5144
2021-07-29 17:45 | 1.456 | 17.1219 | 40.1768
2021-07-29 18:00 | 1.449 | 17.1149 | 39.0104
2021-07-29 18:15 | 1.452 | 17.1179 | 39.5075
2021-07-29 18:30 | 1.454 | 17.1199 | 39.8412
2021-07-29 18:45 | 1.455 | 17.1209 | 40.0088
2021-07-29 19:00 | 1.434 | 17.0999 | 36.5882
2021-07-29 19:15 | 1.452 | 17.1179 | 39.5075
2021-07-29 19:30 | 1.454 | 17.1199 | 39.8412
2021-07-29 19:45 | 1.451 | 17.1169 | 39.3413
2021-07-29 20:00 | 1.454 | 17.1199 | 39.8412
2021-07-29 20:15 | 1.446 | 17.1119 | 38.5176
2021-07-29 20:30 | 1.451 | 17.1169 | 39.3413
2021-07-29 20:45 | 1.453 | 17.1189 | 39.6741
2021-07-29 21:00 | 1.453 | 17.1189 | 39.6741
2021-07-29 21:15 | 1.448 | 17.1139 | 38.8457
2021-07-29 21:30 | 1.455 | 17.1209 | 40.0088
2021-07-29 21:45 | 1.447 | 17.1129 | 38.6814
2021-07-29 22:00 | 1.45 | 17.1159 | 39.1756
2021-07-29 22:15 | 1.441 | 17.1069 | 37.7055
2021-07-29 22:30 | 1.445 | 17.1109 | 38.3542
2021-07-29 22:45 | 1.444 | 17.1099 | 38.1914
2021-07-29 23:00 | 1.438 | 17.1039 | 37.2239
2021-07-29 23:15 | 1.435 | 17.1009 | 36.7464
2021-07-29 23:30 | 1.438 | 17.1039 | 37.2239
2021-07-29 23:45 | 1.445 | 17.1109 | 38.3542
2021-07-30 | 1.446 | 17.1119 | 38.5176
2021-07-30 00:15 | 1.448 | 17.1139 | 38.8457
2021-07-30 00:30 | 1.443 | 17.1089 | 38.0289
2021-07-30 00:45 | 1.446 | 17.1119 | 38.5176
2021-07-30 01:00 | 1.43 | 17.0959 | 35.9598
2021-07-30 01:15 | 1.442 | 17.1079 | 37.867
2021-07-30 01:30 | 1.437 | 17.1029 | 37.0643
2021-07-30 01:45 | 1.436 | 17.1019 | 36.9051
2021-07-30 02:00 | 1.436 | 17.1019 | 36.9051
2021-07-30 02:15 | 1.436 | 17.1019 | 36.9051
2021-07-30 02:30 | 1.437 | 17.1029 | 37.0643
2021-07-30 02:45 | 1.435 | 17.1009 | 36.7464
2021-07-30 03:00 | 1.429 | 17.0949 | 35.8038
2021-07-30 03:15 | 1.432 | 17.0979 | 36.273
2021-07-30 03:30 | 1.441 | 17.1069 | 37.7055
2021-07-30 03:45 | 1.432 | 17.0979 | 36.273
2021-07-30 04:00 | 1.44 | 17.1059 | 37.5445
2021-07-30 04:15 | 1.44 | 17.1059 | 37.5445
2021-07-30 04:30 | 1.431 | 17.0969 | 36.1162
2021-07-30 04:45 | 1.434 | 17.0999 | 36.5882
2021-07-30 05:00 | 1.444 | 17.1099 | 38.1914
2021-07-30 05:15 | 1.437 | 17.1029 | 37.0643
2021-07-30 05:30 | 1.437 | 17.1029 | 37.0643
2021-07-30 05:45 | 1.438 | 17.1039 | 37.2239
2021-07-30 06:00 | 1.434 | 17.0999 | 36.5882
2021-07-30 06:15 | 1.441 | 17.1069 | 37.7055
2021-07-30 06:30 | 1.444 | 17.1099 | 38.1914
2021-07-30 06:45 | 1.432 | 17.0979 | 36.273
2021-07-30 07:00 | 1.434 | 17.0999 | 36.5882
2021-07-30 07:15 | 1.442 | 17.1079 | 37.867
2021-07-30 07:30 | 1.442 | 17.1079 | 37.867
2021-07-30 07:45 | 1.442 | 17.1079 | 37.867
2021-07-30 08:00 | 1.442 | 17.1079 | 37.867
2021-07-30 08:15 | 1.449 | 17.1149 | 39.0104
2021-07-30 08:30 | 1.433 | 17.0989 | 36.4304
2021-07-30 08:45 | 1.437 | 17.1029 | 37.0643
2021-07-30 09:00 | 1.439 | 17.1049 | 37.384
2021-07-30 09:15 | 1.43 | 17.0959 | 35.9598
2021-07-30 09:30 | 1.424 | 17.0899 | 35.0309
2021-07-30 09:45 | 1.427 | 17.0929 | 35.4933
2021-07-30 10:00 | 1.433 | 17.0989 | 36.4304
2021-07-30 10:15 | 1.433 | 17.0989 | 36.4304
2021-07-30 10:30 | 1.424 | 17.0899 | 35.0309
2021-07-30 10:45 | 1.422 | 17.0879 | 34.7249
2021-07-30 11:00 | 1.427 | 17.0929 | 35.4933
2021-07-30 11:15 | 1.433 | 17.0989 | 36.4304
2021-07-30 11:30 | 1.416 | 17.0819 | 33.8177
2021-07-30 11:45 | 1.432 | 17.0979 | 36.273
2021-07-30 12:00 | 1.422 | 17.0879 | 34.7249
2021-07-30 12:15 | 1.432 | 17.0979 | 36.273
2021-07-30 12:30 | 1.422 | 17.0879 | 34.7249
2021-07-30 12:45 | 1.407 | 17.0729 | 32.4871
2021-07-30 13:00 | 1.448 | 17.1139 | 38.8457
2021-07-30 13:15 | 1.426 | 17.0919 | 35.3387
2021-07-30 13:30 | 1.444 | 17.1099 | 38.1914
2021-07-30 13:45 | 1.42 | 17.0859 | 34.4207
2021-07-30 14:00 | 1.433 | 17.0989 | 36.4304
2021-07-30 14:15 | 1.431 | 17.0969 | 36.1162
2021-07-30 14:30 | 1.448 | 17.1139 | 38.8457
2021-07-30 14:45 | 1.419 | 17.0849 | 34.2693
2021-07-30 15:00 | 1.432 | 17.0979 | 36.273
2021-07-30 15:15 | 1.429 | 17.0949 | 35.8038
2021-07-30 15:30 | 1.438 | 17.1039 | 37.2239
2021-07-30 15:45 | 1.438 | 17.1039 | 37.2239
2021-07-30 16:00 | 1.426 | 17.0919 | 35.3387
2021-07-30 16:15 | 1.434 | 17.0999 | 36.5882
2021-07-30 16:30 | 1.435 | 17.1009 | 36.7464
2021-07-30 16:45 | 1.457 | 17.1229 | 40.3454
2021-07-30 17:00 | 1.453 | 17.1189 | 39.6741
2021-07-30 17:15 | 1.45 | 17.1159 | 39.1756
2021-07-30 17:30 | 1.433 | 17.0989 | 36.4304
2021-07-30 17:45 | 1.451 | 17.1169 | 39.3413
2021-07-30 18:00 | 1.435 | 17.1009 | 36.7464
2021-07-30 18:15 | 1.439 | 17.1049 | 37.384
2021-07-30 18:30 | 1.451 | 17.1169 | 39.3413
2021-07-30 18:45 | 1.443 | 17.1089 | 38.0289
2021-07-30 19:00 | 1.45 | 17.1159 | 39.1756
2021-07-30 19:15 | 1.44 | 17.1059 | 37.5445
2021-07-30 19:30 | 1.423 | 17.0889 | 34.8777
2021-07-30 19:45 | 1.427 | 17.0929 | 35.4933
2021-07-30 20:00 | 1.435 | 17.1009 | 36.7464
2021-07-30 20:15 | 1.427 | 17.0929 | 35.4933
2021-07-30 20:30 | 1.431 | 17.0969 | 36.1162
2021-07-30 20:45 | 1.438 | 17.1039 | 37.2239
2021-07-30 21:00 | 1.43 | 17.0959 | 35.9598
2021-07-30 21:15 | 1.437 | 17.1029 | 37.0643
2021-07-30 21:30 | 1.429 | 17.0949 | 35.8038
2021-07-30 21:45 | 1.429 | 17.0949 | 35.8038
2021-07-30 22:00 | 1.431 | 17.0969 | 36.1162
2021-07-30 22:15 | 1.431 | 17.0969 | 36.1162
2021-07-30 22:30 | 1.435 | 17.1009 | 36.7464
2021-07-30 22:45 | 1.438 | 17.1039 | 37.2239
2021-07-30 23:00 | 1.434 | 17.0999 | 36.5882
2021-07-30 23:15 | 1.434 | 17.0999 | 36.5882
2021-07-30 23:30 | 1.441 | 17.1069 | 37.7055
2021-07-30 23:45 | 1.433 | 17.0989 | 36.4304
2021-07-31 | 1.439 | 17.1049 | 37.384
2021-07-31 00:15 | 1.434 | 17.0999 | 36.5882
2021-07-31 00:30 | 1.434 | 17.0999 | 36.5882
2021-07-31 00:45 | 1.434 | 17.0999 | 36.5882
2021-07-31 01:00 | 1.438 | 17.1039 | 37.2239
2021-07-31 01:15 | 1.44 | 17.1059 | 37.5445
2021-07-31 01:30 | 1.438 | 17.1039 | 37.2239
2021-07-31 01:45 | 1.431 | 17.0969 | 36.1162
2021-07-31 02:00 | 1.435 | 17.1009 | 36.7464
2021-07-31 02:15 | 1.439 | 17.1049 | 37.384
2021-07-31 02:30 | 1.44 | 17.1059 | 37.5445
2021-07-31 02:45 | 1.429 | 17.0949 | 35.8038
2021-07-31 03:00 | 1.434 | 17.0999 | 36.5882
2021-07-31 03:15 | 1.43 | 17.0959 | 35.9598
2021-07-31 03:30 | 1.43 | 17.0959 | 35.9598
2021-07-31 03:45 | 1.431 | 17.0969 | 36.1162
2021-07-31 04:00 | 1.43 | 17.0959 | 35.9598
2021-07-31 04:15 | 1.427 | 17.0929 | 35.4933
2021-07-31 04:30 | 1.427 | 17.0929 | 35.4933
2021-07-31 04:45 | 1.428 | 17.0939 | 35.6483
2021-07-31 05:00 | 1.439 | 17.1049 | 37.384
2021-07-31 05:15 | 1.431 | 17.0969 | 36.1162
2021-07-31 05:30 | 1.438 | 17.1039 | 37.2239
2021-07-31 05:45 | 1.437 | 17.1029 | 37.0643
2021-07-31 06:00 | 1.436 | 17.1019 | 36.9051
2021-07-31 06:15 | 1.431 | 17.0969 | 36.1162
2021-07-31 06:30 | 1.425 | 17.0909 | 35.1846
2021-07-31 06:45 | 1.42 | 17.0859 | 34.4207
2021-07-31 07:00 | 1.423 | 17.0889 | 34.8777
2021-07-31 07:15 | 1.423 | 17.0889 | 34.8777
2021-07-31 07:30 | 1.422 | 17.0879 | 34.7249
2021-07-31 07:45 | 1.432 | 17.0979 | 36.273
2021-07-31 08:00 | 1.426 | 17.0919 | 35.3387
2021-07-31 08:15 | 1.423 | 17.0889 | 34.8777
2021-07-31 08:30 | 1.425 | 17.0909 | 35.1846
2021-07-31 08:45 | 1.409 | 17.0749 | 32.7797
2021-07-31 09:00 | 1.418 | 17.0839 | 34.1183
2021-07-31 09:15 | 1.412 | 17.0779 | 33.2219
2021-07-31 09:30 | 1.402 | 17.0679 | 31.7633
2021-07-31 09:45 | 1.409 | 17.0749 | 32.7797
2021-07-31 10:00 | 1.414 | 17.0799 | 33.5189
2021-07-31 10:15 | 1.413 | 17.0789 | 33.3702
2021-07-31 10:30 | 1.418 | 17.0839 | 34.1183
2021-07-31 10:45 | 1.423 | 17.0889 | 34.8777
2021-07-31 11:00 | 1.415 | 17.0809 | 33.6681
2021-07-31 11:15 | 1.411 | 17.0769 | 33.074
2021-07-31 11:30 | 1.409 | 17.0749 | 32.7797
2021-07-31 11:45 | 1.418 | 17.0839 | 34.1183
2021-07-31 12:00 | 1.421 | 17.0869 | 34.5726
2021-07-31 12:15 | 1.42 | 17.0859 | 34.4207
2021-07-31 12:30 | 1.422 | 17.0879 | 34.7249
2021-07-31 12:45 | 1.424 | 17.0899 | 35.0309
2021-07-31 13:00 | 1.418 | 17.0839 | 34.1183
2021-07-31 13:15 | 1.42 | 17.0859 | 34.4207
2021-07-31 13:30 | 1.422 | 17.0879 | 34.7249
2021-07-31 13:45 | 1.439 | 17.1049 | 37.384
2021-07-31 14:00 | 1.415 | 17.0809 | 33.6681
2021-07-31 14:15 | 1.45 | 17.1159 | 39.1756
2021-07-31 14:30 | 1.458 | 17.1239 | 40.5144
2021-07-31 14:45 | 1.432 | 17.0979 | 36.273
2021-07-31 15:00 | 1.468 | 17.1339 | 42.2307
2021-07-31 15:15 | 1.442 | 17.1079 | 37.867
2021-07-31 15:30 | 1.438 | 17.1039 | 37.2239
2021-07-31 15:45 | 1.413 | 17.0789 | 33.3702
2021-07-31 16:00 | 1.426 | 17.0919 | 35.3387
2021-07-31 16:15 | 1.449 | 17.1149 | 39.0104
2021-07-31 16:30 | 1.441 | 17.1069 | 37.7055
2021-07-31 16:45 | 1.438 | 17.1039 | 37.2239
2021-07-31 17:00 | 1.439 | 17.1049 | 37.384
2021-07-31 17:15 | 1.446 | 17.1119 | 38.5176
2021-07-31 17:30 | 1.431 | 17.0969 | 36.1162
2021-07-31 17:45 | 1.438 | 17.1039 | 37.2239
2021-07-31 18:00 | 1.426 | 17.0919 | 35.3387
2021-07-31 18:15 | 1.419 | 17.0849 | 34.2693
2021-07-31 18:30 | 1.419 | 17.0849 | 34.2693
2021-07-31 18:45 | 1.423 | 17.0889 | 34.8777
2021-07-31 19:00 | 1.423 | 17.0889 | 34.8777
2021-07-31 19:15 | 1.421 | 17.0869 | 34.5726
2021-07-31 19:30 | 1.413 | 17.0789 | 33.3702
2021-07-31 19:45 | 1.411 | 17.0769 | 33.074
2021-07-31 20:00 | 1.419 | 17.0849 | 34.2693
2021-07-31 20:15 | 1.422 | 17.0879 | 34.7249
2021-07-31 20:30 | 1.417 | 17.0829 | 33.9678
2021-07-31 20:45 | 1.421 | 17.0869 | 34.5726
2021-07-31 21:00 | 1.422 | 17.0879 | 34.7249
2021-07-31 21:15 | 1.424 | 17.0899 | 35.0309
2021-07-31 21:30 | 1.424 | 17.0899 | 35.0309
2021-07-31 21:45 | 1.42 | 17.0859 | 34.4207
2021-07-31 22:00 | 1.416 | 17.0819 | 33.8177
2021-07-31 22:15 | 1.421 | 17.0869 | 34.5726
2021-07-31 22:30 | 1.417 | 17.0829 | 33.9678
2021-07-31 22:45 | 1.416 | 17.0819 | 33.8177
2021-07-31 23:00 | 1.413 | 17.0789 | 33.3702
2021-07-31 23:15 | 1.425 | 17.0909 | 35.1846
2021-07-31 23:30 | 1.42 | 17.0859 | 34.4207
2021-07-31 23:45 | 1.42 | 17.0859 | 34.4207
2021-08-01 | 1.418 | 17.0839 | 34.1183
2021-08-01 00:15 | 1.422 | 17.0879 | 34.7249
2021-08-01 00:30 | 1.416 | 17.0819 | 33.8177
2021-08-01 00:45 | 1.416 | 17.0819 | 33.8177
2021-08-01 01:00 | 1.416 | 17.0819 | 33.8177
2021-08-01 01:15 | 1.421 | 17.0869 | 34.5726
2021-08-01 01:30 | 1.422 | 17.0879 | 34.7249
2021-08-01 01:45 | 1.422 | 17.0879 | 34.7249
2021-08-01 02:00 | 1.418 | 17.0839 | 34.1183
2021-08-01 02:15 | 1.43 | 17.0959 | 35.9598
2021-08-01 02:30 | 1.415 | 17.0809 | 33.6681
2021-08-01 02:45 | 1.415 | 17.0809 | 33.6681
2021-08-01 03:00 | 1.422 | 17.0879 | 34.7249
2021-08-01 03:15 | 1.421 | 17.0869 | 34.5726
2021-08-01 03:30 | 1.417 | 17.0829 | 33.9678
2021-08-01 03:45 | 1.42 | 17.0859 | 34.4207
2021-08-01 04:00 | 1.415 | 17.0809 | 33.6681
2021-08-01 04:15 | 1.428 | 17.0939 | 35.6483
2021-08-01 04:30 | 1.425 | 17.0909 | 35.1846
2021-08-01 04:45 | 1.424 | 17.0899 | 35.0309
2021-08-01 05:00 | 1.42 | 17.0859 | 34.4207
2021-08-01 05:15 | 1.424 | 17.0899 | 35.0309
2021-08-01 05:30 | 1.418 | 17.0839 | 34.1183
2021-08-01 05:45 | 1.418 | 17.0839 | 34.1183
2021-08-01 06:00 | 1.423 | 17.0889 | 34.8777
2021-08-01 06:15 | 1.429 | 17.0949 | 35.8038
2021-08-01 06:30 | 1.429 | 17.0949 | 35.8038
2021-08-01 06:45 | 1.431 | 17.0969 | 36.1162
2021-08-01 07:00 | 1.422 | 17.0879 | 34.7249
2021-08-01 07:15 | 1.42 | 17.0859 | 34.4207
2021-08-01 07:30 | 1.423 | 17.0889 | 34.8777
2021-08-01 07:45 | 1.417 | 17.0829 | 33.9678
2021-08-01 08:00 | 1.406 | 17.0719 | 32.3415
2021-08-01 08:15 | 1.412 | 17.0779 | 33.2219
2021-08-01 08:30 | 1.405 | 17.0709 | 32.1963
2021-08-01 08:45 | 1.405 | 17.0709 | 32.1963
2021-08-01 09:00 | 1.402 | 17.0679 | 31.7633
2021-08-01 09:15 | 1.412 | 17.0779 | 33.2219
2021-08-01 09:30 | 1.403 | 17.0689 | 31.9072
2021-08-01 09:45 | 1.393 | 17.0589 | 30.488
2021-08-01 10:00 | 1.397 | 17.0629 | 31.0505
2021-08-01 10:15 | 1.402 | 17.0679 | 31.7633
2021-08-01 10:30 | 1.392 | 17.0579 | 30.3485
2021-08-01 10:45 | 1.4 | 17.0659 | 31.4769
2021-08-01 11:00 | 1.395 | 17.0609 | 30.7684
2021-08-01 11:15 | 1.412 | 17.0779 | 33.2219
2021-08-01 11:30 | 1.418 | 17.0839 | 34.1183
2021-08-01 11:45 | 1.4 | 17.0659 | 31.4769
2021-08-01 12:00 | 1.418 | 17.0839 | 34.1183
2021-08-01 12:15 | 1.42 | 17.0859 | 34.4207
2021-08-01 12:30 | 1.395 | 17.0609 | 30.7684
2021-08-01 12:45 | 1.44 | 17.1059 | 37.5445
2021-08-01 13:00 | 1.432 | 17.0979 | 36.273
2021-08-01 13:15 | 1.444 | 17.1099 | 38.1914
2021-08-01 13:30 | 1.445 | 17.1109 | 38.3542
2021-08-01 13:45 | 1.434 | 17.0999 | 36.5882
2021-08-01 14:00 | 1.434 | 17.0999 | 36.5882
2021-08-01 14:15 | 1.428 | 17.0939 | 35.6483
2021-08-01 14:30 | 1.443 | 17.1089 | 38.0289
2021-08-01 14:45 | 1.457 | 17.1229 | 40.3454
2021-08-01 15:00 | 1.434 | 17.0999 | 36.5882
2021-08-01 15:15 | 1.448 | 17.1139 | 38.8457
2021-08-01 15:30 | 1.449 | 17.1149 | 39.0104
2021-08-01 15:45 | 1.444 | 17.1099 | 38.1914
2021-08-01 16:00 | 1.439 | 17.1049 | 37.384
2021-08-01 16:15 | 1.428 | 17.0939 | 35.6483
2021-08-01 16:30 | 1.44 | 17.1059 | 37.5445
2021-08-01 16:45 | 1.442 | 17.1079 | 37.867
2021-08-01 17:00 | 1.455 | 17.1209 | 40.0088
2021-08-01 17:15 | 1.443 | 17.1089 | 38.0289
2021-08-01 17:30 | 1.445 | 17.1109 | 38.3542
2021-08-01 17:45 | 1.428 | 17.0939 | 35.6483
2021-08-01 18:00 | 1.424 | 17.0899 | 35.0309
2021-08-01 18:15 | 1.423 | 17.0889 | 34.8777
2021-08-01 18:30 | 1.422 | 17.0879 | 34.7249
2021-08-01 18:45 | 1.43 | 17.0959 | 35.9598
2021-08-01 19:00 | 1.423 | 17.0889 | 34.8777
2021-08-01 19:15 | 1.42 | 17.0859 | 34.4207
2021-08-01 19:30 | 1.421 | 17.0869 | 34.5726
2021-08-01 19:45 | 1.41 | 17.0759 | 32.9266
2021-08-01 20:00 | 1.415 | 17.0809 | 33.6681
2021-08-01 20:15 | 1.415 | 17.0809 | 33.6681
2021-08-01 20:30 | 1.416 | 17.0819 | 33.8177
2021-08-01 20:45 | 1.424 | 17.0899 | 35.0309
2021-08-01 21:00 | 1.422 | 17.0879 | 34.7249
2021-08-01 21:15 | 1.43 | 17.0959 | 35.9598
2021-08-01 21:30 | 1.427 | 17.0929 | 35.4933
2021-08-01 21:45 | 1.424 | 17.0899 | 35.0309
2021-08-01 22:00 | 1.416 | 17.0819 | 33.8177
2021-08-01 22:15 | 1.416 | 17.0819 | 33.8177
2021-08-01 22:30 | 1.414 | 17.0799 | 33.5189
2021-08-01 22:45 | 1.422 | 17.0879 | 34.7249
2021-08-01 23:00 | 1.417 | 17.0829 | 33.9678
2021-08-01 23:15 | 1.419 | 17.0849 | 34.2693
2021-08-01 23:30 | 1.415 | 17.0809 | 33.6681
2021-08-01 23:45 | 1.419 | 17.0849 | 34.2693
2021-08-02 | 1.417 | 17.0829 | 33.9678
2021-08-02 00:15 | 1.412 | 17.0779 | 33.2219
2021-08-02 00:30 | 1.404 | 17.0699 | 32.0515
2021-08-02 00:45 | 1.407 | 17.0729 | 32.4871
2021-08-02 01:00 | 1.412 | 17.0779 | 33.2219
2021-08-02 01:15 | 1.408 | 17.0739 | 32.6332
2021-08-02 01:30 | 1.415 | 17.0809 | 33.6681
2021-08-02 01:45 | 1.409 | 17.0749 | 32.7797
2021-08-02 02:00 | 1.41 | 17.0759 | 32.9266
2021-08-02 02:15 | 1.406 | 17.0719 | 32.3415
2021-08-02 02:30 | 1.413 | 17.0789 | 33.3702
2021-08-02 02:45 | 1.413 | 17.0789 | 33.3702
2021-08-02 03:00 | 1.42 | 17.0859 | 34.4207
2021-08-02 03:15 | 1.407 | 17.0729 | 32.4871
2021-08-02 03:30 | 1.403 | 17.0689 | 31.9072
2021-08-02 03:45 | 1.407 | 17.0729 | 32.4871
2021-08-02 04:00 | 1.408 | 17.0739 | 32.6332
2021-08-02 04:15 | 1.411 | 17.0769 | 33.074
2021-08-02 04:30 | 1.406 | 17.0719 | 32.3415
2021-08-02 04:45 | 1.401 | 17.0669 | 31.6199
2021-08-02 05:00 | 1.409 | 17.0749 | 32.7797
2021-08-02 05:15 | 1.404 | 17.0699 | 32.0515
2021-08-02 05:30 | 1.414 | 17.0799 | 33.5189
2021-08-02 05:45 | 1.411 | 17.0769 | 33.074
2021-08-02 06:00 | 1.404 | 17.0699 | 32.0515
2021-08-02 06:15 | 1.407 | 17.0729 | 32.4871
2021-08-02 06:30 | 1.402 | 17.0679 | 31.7633
2021-08-02 06:45 | 1.406 | 17.0719 | 32.3415
2021-08-02 07:00 | 1.405 | 17.0709 | 32.1963
2021-08-02 07:15 | 1.409 | 17.0749 | 32.7797
2021-08-02 07:30 | 1.402 | 17.0679 | 31.7633
2021-08-02 07:45 | 1.399 | 17.0649 | 31.3343
2021-08-02 08:00 | 1.412 | 17.0779 | 33.2219
2021-08-02 08:15 | 1.404 | 17.0699 | 32.0515
2021-08-02 08:30 | 1.406 | 17.0719 | 32.3415
2021-08-02 08:45 | 1.409 | 17.0749 | 32.7797
2021-08-02 09:00 | 1.396 | 17.0619 | 30.9092
2021-08-02 09:15 | 1.4 | 17.0659 | 31.4769
2021-08-02 09:30 | 1.404 | 17.0699 | 32.0515
2021-08-02 09:45 | 1.398 | 17.0639 | 31.1922
2021-08-02 10:00 | 1.407 | 17.0729 | 32.4871
2021-08-02 10:15 | 1.398 | 17.0639 | 31.1922
2021-08-02 10:30 | 1.389 | 17.0549 | 29.9325
2021-08-02 10:45 | 1.399 | 17.0649 | 31.3343
2021-08-02 11:00 | 1.391 | 17.0569 | 30.2094
2021-08-02 11:15 | 1.388 | 17.0539 | 29.7947
2021-08-02 11:30 | 1.388 | 17.0539 | 29.7947
2021-08-02 11:45 | 1.382 | 17.0479 | 28.9767
2021-08-02 12:00 | 1.39 | 17.0559 | 30.0707
2021-08-02 12:15 | 1.389 | 17.0549 | 29.9325
2021-08-02 12:30 | 1.394 | 17.0599 | 30.628
2021-08-02 12:45 | 1.388 | 17.0539 | 29.7947
2021-08-02 13:00 | 1.422 | 17.0879 | 34.7249
2021-08-02 13:15 | 1.406 | 17.0719 | 32.3415
2021-08-02 13:30 | 1.399 | 17.0649 | 31.3343
2021-08-02 13:45 | 1.402 | 17.0679 | 31.7633
2021-08-02 14:00 | 1.414 | 17.0799 | 33.5189
2021-08-02 14:15 | 1.4 | 17.0659 | 31.4769
2021-08-02 14:30 | 1.414 | 17.0799 | 33.5189
2021-08-02 14:45 | 1.411 | 17.0769 | 33.074
2021-08-02 15:00 | 1.399 | 17.0649 | 31.3343
2021-08-02 15:15 | 1.424 | 17.0899 | 35.0309
2021-08-02 15:30 | 1.417 | 17.0829 | 33.9678
2021-08-02 15:45 | 1.427 | 17.0929 | 35.4933
2021-08-02 16:00 | 1.423 | 17.0889 | 34.8777
2021-08-02 16:15 | 1.394 | 17.0599 | 30.628
2021-08-02 16:30 | 1.432 | 17.0979 | 36.273
2021-08-02 16:45 | 1.416 | 17.0819 | 33.8177
2021-08-02 17:00 | 1.407 | 17.0729 | 32.4871
2021-08-02 17:15 | 1.411 | 17.0769 | 33.074
2021-08-02 17:30 | 1.405 | 17.0709 | 32.1963
2021-08-02 17:45 | 1.403 | 17.0689 | 31.9072
2021-08-02 18:00 | 1.407 | 17.0729 | 32.4871
2021-08-02 18:15 | 1.424 | 17.0899 | 35.0309
2021-08-02 18:30 | 1.41 | 17.0759 | 32.9266
2021-08-02 18:45 | 1.424 | 17.0899 | 35.0309
2021-08-02 19:00 | 1.427 | 17.0929 | 35.4933
2021-08-02 19:15 | 1.418 | 17.0839 | 34.1183
2021-08-02 19:30 | 1.419 | 17.0849 | 34.2693
2021-08-02 19:45 | 1.415 | 17.0809 | 33.6681
2021-08-02 20:00 | 1.408 | 17.0739 | 32.6332
2021-08-02 20:15 | 1.406 | 17.0719 | 32.3415
2021-08-02 20:30 | 1.415 | 17.0809 | 33.6681
2021-08-02 20:45 | 1.413 | 17.0789 | 33.3702
2021-08-02 21:00 | 1.418 | 17.0839 | 34.1183
2021-08-02 21:15 | 1.413 | 17.0789 | 33.3702
2021-08-02 21:30 | 1.406 | 17.0719 | 32.3415
2021-08-02 21:45 | 1.408 | 17.0739 | 32.6332
2021-08-02 22:00 | 1.409 | 17.0749 | 32.7797
2021-08-02 22:15 | 1.412 | 17.0779 | 33.2219
2021-08-02 22:30 | 1.412 | 17.0779 | 33.2219
2021-08-02 22:45 | 1.412 | 17.0779 | 33.2219
2021-08-02 23:00 | 1.411 | 17.0769 | 33.074
2021-08-02 23:15 | 1.409 | 17.0749 | 32.7797
2021-08-02 23:30 | 1.402 | 17.0679 | 31.7633
2021-08-02 23:45 | 1.408 | 17.0739 | 32.6332
2021-08-03 | 1.411 | 17.0769 | 33.074
2021-08-03 00:15 | 1.408 | 17.0739 | 32.6332
2021-08-03 00:30 | 1.408 | 17.0739 | 32.6332
2021-08-03 00:45 | 1.409 | 17.0749 | 32.7797
2021-08-03 01:00 | 1.404 | 17.0699 | 32.0515
2021-08-03 01:15 | 1.401 | 17.0669 | 31.6199
2021-08-03 01:30 | 1.402 | 17.0679 | 31.7633
2021-08-03 01:45 | 1.406 | 17.0719 | 32.3415
2021-08-03 02:00 | 1.409 | 17.0749 | 32.7797
2021-08-03 02:15 | 1.407 | 17.0729 | 32.4871
2021-08-03 02:30 | 1.398 | 17.0639 | 31.1922
2021-08-03 02:45 | 1.403 | 17.0689 | 31.9072
2021-08-03 03:00 | 1.398 | 17.0639 | 31.1922
2021-08-03 03:15 | 1.406 | 17.0719 | 32.3415
2021-08-03 03:30 | 1.406 | 17.0719 | 32.3415
2021-08-03 03:45 | 1.397 | 17.0629 | 31.0505
2021-08-03 04:00 | 1.394 | 17.0599 | 30.628
2021-08-03 04:15 | 1.394 | 17.0599 | 30.628
2021-08-03 04:30 | 1.394 | 17.0599 | 30.628
2021-08-03 04:45 | 1.396 | 17.0619 | 30.9092
2021-08-03 05:00 | 1.404 | 17.0699 | 32.0515
2021-08-03 05:15 | 1.396 | 17.0619 | 30.9092
2021-08-03 05:30 | 1.396 | 17.0619 | 30.9092
2021-08-03 05:45 | 1.399 | 17.0649 | 31.3343
2021-08-03 06:00 | 1.392 | 17.0579 | 30.3485
2021-08-03 06:15 | 1.395 | 17.0609 | 30.7684
2021-08-03 06:30 | 1.386 | 17.0519 | 29.5203
2021-08-03 06:45 | 1.399 | 17.0649 | 31.3343
2021-08-03 07:00 | 1.39 | 17.0559 | 30.0707
2021-08-03 07:15 | 1.389 | 17.0549 | 29.9325
2021-08-03 07:30 | 1.396 | 17.0619 | 30.9092
2021-08-03 07:45 | 1.391 | 17.0569 | 30.2094
2021-08-03 08:00 | 1.39 | 17.0559 | 30.0707
2021-08-03 08:15 | 1.403 | 17.0689 | 31.9072
2021-08-03 08:30 | 1.392 | 17.0579 | 30.3485
2021-08-03 08:45 | 1.387 | 17.0529 | 29.6573
2021-08-03 09:00 | 1.381 | 17.0469 | 28.8419
2021-08-03 09:15 | 1.387 | 17.0529 | 29.6573
2021-08-03 09:30 | 1.382 | 17.0479 | 28.9767
2021-08-03 09:45 | 1.389 | 17.0549 | 29.9325
2021-08-03 10:00 | 1.391 | 17.0569 | 30.2094
2021-08-03 10:15 | 1.386 | 17.0519 | 29.5203
2021-08-03 10:30 | 1.378 | 17.0439 | 28.4399
2021-08-03 10:45 | 1.385 | 17.0509 | 29.3838
2021-08-03 11:00 | 1.39 | 17.0559 | 30.0707
2021-08-03 11:15 | 1.386 | 17.0519 | 29.5203
2021-08-03 11:30 | 1.389 | 17.0549 | 29.9325
2021-08-03 11:45 | 1.394 | 17.0599 | 30.628
2021-08-03 12:00 | 1.374 | 17.0399 | 27.9099
2021-08-03 12:15 | 1.39 | 17.0559 | 30.0707
2021-08-03 12:30 | 1.384 | 17.0499 | 29.2477
2021-08-03 12:45 | 1.4 | 17.0659 | 31.4769
2021-08-03 13:00 | 1.384 | 17.0499 | 29.2477
2021-08-03 13:15 | 1.4 | 17.0659 | 31.4769
2021-08-03 13:30 | 1.408 | 17.0739 | 32.6332
2021-08-03 13:45 | 1.411 | 17.0769 | 33.074
2021-08-03 14:00 | 1.41 | 17.0759 | 32.9266
2021-08-03 14:15 | 1.389 | 17.0549 | 29.9325
2021-08-03 14:30 | 1.415 | 17.0809 | 33.6681
2021-08-03 14:45 | 1.394 | 17.0599 | 30.628
2021-08-03 15:00 | 1.388 | 17.0539 | 29.7947
2021-08-03 15:15 | 1.414 | 17.0799 | 33.5189
2021-08-03 15:30 | 1.387 | 17.0529 | 29.6573
2021-08-03 15:45 | 1.395 | 17.0609 | 30.7684
2021-08-03 16:00 | 1.399 | 17.0649 | 31.3343
2021-08-03 16:15 | 1.414 | 17.0799 | 33.5189
2021-08-03 16:30 | 1.411 | 17.0769 | 33.074
2021-08-03 16:45 | 1.401 | 17.0669 | 31.6199
2021-08-03 17:00 | 1.407 | 17.0729 | 32.4871
2021-08-03 17:15 | 1.386 | 17.0519 | 29.5203
2021-08-03 17:30 | 1.399 | 17.0649 | 31.3343
2021-08-03 17:45 | 1.403 | 17.0689 | 31.9072
2021-08-03 18:00 | 1.388 | 17.0539 | 29.7947
2021-08-03 18:15 | 1.389 | 17.0549 | 29.9325
2021-08-03 18:30 | 1.411 | 17.0769 | 33.074
2021-08-03 18:45 | 1.397 | 17.0629 | 31.0505
2021-08-03 19:00 | 1.402 | 17.0679 | 31.7633
2021-08-03 19:15 | 1.391 | 17.0569 | 30.2094
2021-08-03 19:30 | 1.388 | 17.0539 | 29.7947
2021-08-03 19:45 | 1.396 | 17.0619 | 30.9092
2021-08-03 20:00 | 1.394 | 17.0599 | 30.628
2021-08-03 20:15 | 1.398 | 17.0639 | 31.1922
2021-08-03 20:30 | 1.402 | 17.0679 | 31.7633
2021-08-03 20:45 | 1.398 | 17.0639 | 31.1922
2021-08-03 21:00 | 1.396 | 17.0619 | 30.9092
2021-08-03 21:15 | 1.388 | 17.0539 | 29.7947
2021-08-03 21:30 | 1.392 | 17.0579 | 30.3485
2021-08-03 21:45 | 1.396 | 17.0619 | 30.9092
2021-08-03 22:00 | 1.392 | 17.0579 | 30.3485
2021-08-03 22:15 | 1.387 | 17.0529 | 29.6573
2021-08-03 22:30 | 1.396 | 17.0619 | 30.9092
2021-08-03 22:45 | 1.39 | 17.0559 | 30.0707
2021-08-03 23:00 | 1.387 | 17.0529 | 29.6573
2021-08-03 23:15 | 1.39 | 17.0559 | 30.0707
2021-08-03 23:30 | 1.39 | 17.0559 | 30.0707
2021-08-03 23:45 | 1.393 | 17.0589 | 30.488
2021-08-04 | 1.389 | 17.0549 | 29.9325
2021-08-04 00:15 | 1.392 | 17.0579 | 30.3485
2021-08-04 00:30 | 1.394 | 17.0599 | 30.628
2021-08-04 00:45 | 1.39 | 17.0559 | 30.0707
2021-08-04 01:00 | 1.389 | 17.0549 | 29.9325
2021-08-04 01:15 | 1.392 | 17.0579 | 30.3485
2021-08-04 01:30 | 1.392 | 17.0579 | 30.3485
2021-08-04 01:45 | 1.39 | 17.0559 | 30.0707
2021-08-04 02:00 | 1.394 | 17.0599 | 30.628
2021-08-04 02:15 | 1.393 | 17.0589 | 30.488
2021-08-04 02:30 | 1.389 | 17.0549 | 29.9325
2021-08-04 02:45 | 1.389 | 17.0549 | 29.9325
2021-08-04 03:00 | 1.389 | 17.0549 | 29.9325
2021-08-04 03:15 | 1.388 | 17.0539 | 29.7947
2021-08-04 03:30 | 1.387 | 17.0529 | 29.6573
2021-08-04 03:45 | 1.394 | 17.0599 | 30.628
2021-08-04 04:00 | 1.396 | 17.0619 | 30.9092
2021-08-04 04:15 | 1.384 | 17.0499 | 29.2477
2021-08-04 04:30 | 1.387 | 17.0529 | 29.6573
2021-08-04 04:45 | 1.396 | 17.0619 | 30.9092
2021-08-04 05:00 | 1.393 | 17.0589 | 30.488
2021-08-04 05:15 | 1.388 | 17.0539 | 29.7947
2021-08-04 05:30 | 1.384 | 17.0499 | 29.2477
2021-08-04 05:45 | 1.392 | 17.0579 | 30.3485
2021-08-04 06:00 | 1.387 | 17.0529 | 29.6573
2021-08-04 06:15 | 1.391 | 17.0569 | 30.2094
2021-08-04 06:30 | 1.382 | 17.0479 | 28.9767
2021-08-04 06:45 | 1.386 | 17.0519 | 29.5203
2021-08-04 07:00 | 1.378 | 17.0439 | 28.4399
2021-08-04 07:15 | 1.386 | 17.0519 | 29.5203
2021-08-04 07:30 | 1.393 | 17.0589 | 30.488
2021-08-04 07:45 | 1.387 | 17.0529 | 29.6573
2021-08-04 08:00 | 1.389 | 17.0549 | 29.9325
2021-08-04 08:15 | 1.384 | 17.0499 | 29.2477
2021-08-04 08:30 | 1.378 | 17.0439 | 28.4399
2021-08-04 08:45 | 1.386 | 17.0519 | 29.5203
2021-08-04 09:00 | 1.385 | 17.0509 | 29.3838
2021-08-04 09:15 | 1.375 | 17.0409 | 28.0418
2021-08-04 09:30 | 1.392 | 17.0579 | 30.3485
2021-08-04 09:45 | 1.386 | 17.0519 | 29.5203
2021-08-04 10:00 | 1.387 | 17.0529 | 29.6573
2021-08-04 10:15 | 1.376 | 17.0419 | 28.1741
2021-08-04 10:30 | 1.384 | 17.0499 | 29.2477
2021-08-04 10:45 | 1.37 | 17.0359 | 27.3865
2021-08-04 11:00 | 1.373 | 17.0389 | 27.7784
2021-08-04 11:15 | 1.369 | 17.0349 | 27.2567
2021-08-04 11:30 | 1.362 | 17.0279 | 26.3597
2021-08-04 11:45 | 1.371 | 17.0369 | 27.5167
2021-08-04 12:00 | 1.362 | 17.0279 | 26.3597
2021-08-04 12:15 | 1.378 | 17.0439 | 28.4399
2021-08-04 12:30 | 1.368 | 17.0339 | 27.1273
2021-08-04 12:45 | 1.383 | 17.0489 | 29.112
2021-08-04 13:00 | 1.4 | 17.0659 | 31.4769
2021-08-04 13:15 | 1.396 | 17.0619 | 30.9092
2021-08-04 13:30 | 1.377 | 17.0429 | 28.3068
2021-08-04 13:45 | 1.391 | 17.0569 | 30.2094
2021-08-04 14:00 | 1.398 | 17.0639 | 31.1922
2021-08-04 14:15 | 1.384 | 17.0499 | 29.2477
2021-08-04 14:30 | 1.393 | 17.0589 | 30.488
2021-08-04 14:45 | 1.401 | 17.0669 | 31.6199
2021-08-04 15:00 | 1.367 | 17.0329 | 26.9984
2021-08-04 15:15 | 1.392 | 17.0579 | 30.3485
2021-08-04 15:30 | 1.387 | 17.0529 | 29.6573
2021-08-04 15:45 | 1.38 | 17.0459 | 28.7075
2021-08-04 16:00 | 1.391 | 17.0569 | 30.2094
2021-08-04 16:15 | 1.384 | 17.0499 | 29.2477
2021-08-04 16:30 | 1.386 | 17.0519 | 29.5203
2021-08-04 16:45 | 1.378 | 17.0439 | 28.4399
2021-08-04 17:00 | 1.394 | 17.0599 | 30.628
2021-08-04 17:15 | 1.381 | 17.0469 | 28.8419
2021-08-04 17:30 | 1.39 | 17.0559 | 30.0707
2021-08-04 17:45 | 1.397 | 17.0629 | 31.0505
2021-08-04 18:00 | 1.396 | 17.0619 | 30.9092
2021-08-04 18:15 | 1.373 | 17.0389 | 27.7784
2021-08-04 18:30 | 1.363 | 17.0289 | 26.4866
2021-08-04 18:45 | 1.383 | 17.0489 | 29.112
2021-08-04 19:00 | 1.405 | 17.0709 | 32.1963
2021-08-04 19:15 | 1.383 | 17.0489 | 29.112
2021-08-04 19:30 | 1.408 | 17.0739 | 32.6332
2021-08-04 19:45 | 1.386 | 17.0519 | 29.5203
2021-08-04 20:00 | 1.392 | 17.0579 | 30.3485
2021-08-04 20:15 | 1.385 | 17.0509 | 29.3838
2021-08-04 20:30 | 1.389 | 17.0549 | 29.9325
2021-08-04 20:45 | 1.381 | 17.0469 | 28.8419
2021-08-04 21:00 | 1.368 | 17.0339 | 27.1273
2021-08-04 21:15 | 1.379 | 17.0449 | 28.5735
2021-08-04 21:30 | 1.371 | 17.0369 | 27.5167
2021-08-04 21:45 | 1.377 | 17.0429 | 28.3068
2021-08-04 22:00 | 1.384 | 17.0499 | 29.2477
2021-08-04 22:15 | 1.387 | 17.0529 | 29.6573
2021-08-04 22:30 | 1.387 | 17.0529 | 29.6573
2021-08-04 22:45 | 1.386 | 17.0519 | 29.5203
2021-08-04 23:00 | 1.375 | 17.0409 | 28.0418
2021-08-04 23:15 | 1.374 | 17.0399 | 27.9099
2021-08-04 23:30 | 1.374 | 17.0399 | 27.9099
2021-08-04 23:45 | 1.378 | 17.0439 | 28.4399
2021-08-05 | 1.375 | 17.0409 | 28.0418
2021-08-05 00:15 | 1.383 | 17.0489 | 29.112
2021-08-05 00:30 | 1.38 | 17.0459 | 28.7075
2021-08-05 00:45 | 1.367 | 17.0329 | 26.9984
2021-08-05 01:00 | 1.373 | 17.0389 | 27.7784
2021-08-05 01:15 | 1.378 | 17.0439 | 28.4399
2021-08-05 01:30 | 1.365 | 17.0309 | 26.7417
2021-08-05 01:45 | 1.368 | 17.0339 | 27.1273
2021-08-05 02:00 | 1.369 | 17.0349 | 27.2567
2021-08-05 02:15 | 1.375 | 17.0409 | 28.0418
2021-08-05 02:30 | 1.37 | 17.0359 | 27.3865
2021-08-05 02:45 | 1.374 | 17.0399 | 27.9099
2021-08-05 03:00 | 1.375 | 17.0409 | 28.0418
2021-08-05 03:15 | 1.381 | 17.0469 | 28.8419
2021-08-05 03:30 | 1.369 | 17.0349 | 27.2567
2021-08-05 03:45 | 1.381 | 17.0469 | 28.8419
2021-08-05 04:00 | 1.373 | 17.0389 | 27.7784
2021-08-05 04:15 | 1.361 | 17.0269 | 26.2332
2021-08-05 04:30 | 1.375 | 17.0409 | 28.0418
2021-08-05 04:45 | 1.371 | 17.0369 | 27.5167
2021-08-05 05:00 | 1.366 | 17.0319 | 26.8698
2021-08-05 05:15 | 1.373 | 17.0389 | 27.7784
2021-08-05 05:30 | 1.369 | 17.0349 | 27.2567
2021-08-05 05:45 | 1.369 | 17.0349 | 27.2567
2021-08-05 06:00 | 1.368 | 17.0339 | 27.1273
2021-08-05 06:15 | 1.371 | 17.0369 | 27.5167
2021-08-05 06:30 | 1.377 | 17.0429 | 28.3068
2021-08-05 06:45 | 1.368 | 17.0339 | 27.1273
2021-08-05 07:00 | 1.361 | 17.0269 | 26.2332
2021-08-05 07:15 | 1.36 | 17.0259 | 26.1071
2021-08-05 07:30 | 1.359 | 17.0249 | 25.9814
2021-08-05 07:45 | 1.368 | 17.0339 | 27.1273
2021-08-05 08:00 | 1.358 | 17.0239 | 25.8561
2021-08-05 08:15 | 1.361 | 17.0269 | 26.2332
2021-08-05 08:30 | 1.36 | 17.0259 | 26.1071
2021-08-05 08:45 | 1.354 | 17.0199 | 25.3591
2021-08-05 09:00 | 1.368 | 17.0339 | 27.1273
2021-08-05 09:15 | 1.37 | 17.0359 | 27.3865
2021-08-05 09:30 | 1.366 | 17.0319 | 26.8698
2021-08-05 09:45 | 1.372 | 17.0379 | 27.6474
2021-08-05 10:00 | 1.355 | 17.0209 | 25.4828
2021-08-05 10:15 | 1.358 | 17.0239 | 25.8561
2021-08-05 10:30 | 1.353 | 17.0189 | 25.2359
2021-08-05 10:45 | 1.358 | 17.0239 | 25.8561
2021-08-05 11:00 | 1.352 | 17.0179 | 25.113
2021-08-05 11:15 | 1.354 | 17.0199 | 25.3591
2021-08-05 11:30 | 1.349 | 17.0149 | 24.7469
2021-08-05 11:45 | 1.351 | 17.0169 | 24.9906
2021-08-05 12:00 | 1.345 | 17.0109 | 24.2644
2021-08-05 12:15 | 1.357 | 17.0229 | 25.7313
2021-08-05 12:30 | 1.36 | 17.0259 | 26.1071
2021-08-05 12:45 | 1.366 | 17.0319 | 26.8698
2021-08-05 13:00 | 1.387 | 17.0529 | 29.6573
2021-08-05 13:15 | 1.359 | 17.0249 | 25.9814
2021-08-05 13:30 | 1.371 | 17.0369 | 27.5167
2021-08-05 13:45 | 1.364 | 17.0299 | 26.6139
2021-08-05 14:00 | 1.344 | 17.0099 | 24.1448
2021-08-05 14:15 | 1.379 | 17.0449 | 28.5735
2021-08-05 14:30 | 1.362 | 17.0279 | 26.3597
2021-08-05 14:45 | 1.341 | 17.0069 | 23.7883
2021-08-05 15:00 | 1.359 | 17.0249 | 25.9814
2021-08-05 15:15 | 1.35 | 17.0159 | 24.8686
2021-08-05 15:30 | 1.346 | 17.0119 | 24.3844
2021-08-05 15:45 | 1.359 | 17.0249 | 25.9814
2021-08-05 16:00 | 1.347 | 17.0129 | 24.5049
2021-08-05 16:15 | 1.329 | 16.9949 | 22.3976
2021-08-05 16:30 | 1.354 | 17.0199 | 25.3591
2021-08-05 16:45 | 1.376 | 17.0419 | 28.1741
2021-08-05 17:00 | 1.354 | 17.0199 | 25.3591
2021-08-05 17:15 | 1.339 | 17.0049 | 23.5526
2021-08-05 17:30 | 1.351 | 17.0169 | 24.9906
2021-08-05 17:45 | 1.367 | 17.0329 | 26.9984
2021-08-05 18:00 | 1.348 | 17.0139 | 24.6257
2021-08-05 18:15 | 1.354 | 17.0199 | 25.3591
2021-08-05 18:30 | 1.364 | 17.0299 | 26.6139
2021-08-05 18:45 | 1.364 | 17.0299 | 26.6139
2021-08-05 19:00 | 1.356 | 17.0219 | 25.6068
2021-08-05 19:15 | 1.355 | 17.0209 | 25.4828
2021-08-05 19:30 | 1.359 | 17.0249 | 25.9814
2021-08-05 19:45 | 1.356 | 17.0219 | 25.6068
2021-08-05 20:00 | 1.362 | 17.0279 | 26.3597
2021-08-05 20:15 | 1.357 | 17.0229 | 25.7313
2021-08-05 20:30 | 1.365 | 17.0309 | 26.7417
2021-08-05 20:45 | 1.362 | 17.0279 | 26.3597
2021-08-05 21:00 | 1.361 | 17.0269 | 26.2332
2021-08-05 21:15 | 1.358 | 17.0239 | 25.8561
2021-08-05 21:30 | 1.352 | 17.0179 | 25.113
2021-08-05 21:45 | 1.368 | 17.0339 | 27.1273
2021-08-05 22:00 | 1.363 | 17.0289 | 26.4866
2021-08-05 22:15 | 1.377 | 17.0429 | 28.3068
2021-08-05 22:30 | 1.372 | 17.0379 | 27.6474
2021-08-05 22:45 | 1.36 | 17.0259 | 26.1071
2021-08-05 23:00 | 1.355 | 17.0209 | 25.4828
2021-08-05 23:15 | 1.357 | 17.0229 | 25.7313
2021-08-05 23:30 | 1.355 | 17.0209 | 25.4828
2021-08-05 23:45 | 1.355 | 17.0209 | 25.4828
2021-08-06 | 1.346 | 17.0119 | 24.3844
2021-08-06 00:15 | 1.359 | 17.0249 | 25.9814
2021-08-06 00:30 | 1.346 | 17.0119 | 24.3844
2021-08-06 00:45 | 1.358 | 17.0239 | 25.8561
2021-08-06 01:00 | 1.355 | 17.0209 | 25.4828
2021-08-06 01:15 | 1.354 | 17.0199 | 25.3591
2021-08-06 01:30 | 1.362 | 17.0279 | 26.3597
2021-08-06 01:45 | 1.354 | 17.0199 | 25.3591
2021-08-06 02:00 | 1.356 | 17.0219 | 25.6068
2021-08-06 02:15 | 1.349 | 17.0149 | 24.7469
2021-08-06 02:30 | 1.359 | 17.0249 | 25.9814
2021-08-06 02:45 | 1.351 | 17.0169 | 24.9906
2021-08-06 03:00 | 1.35 | 17.0159 | 24.8686
2021-08-06 03:15 | 1.345 | 17.0109 | 24.2644
2021-08-06 03:30 | 1.343 | 17.0089 | 24.0255
2021-08-06 03:45 | 1.352 | 17.0179 | 25.113
2021-08-06 04:00 | 1.348 | 17.0139 | 24.6257
2021-08-06 04:15 | 1.336 | 17.0019 | 23.202
2021-08-06 04:30 | 1.348 | 17.0139 | 24.6257
2021-08-06 04:45 | 1.347 | 17.0129 | 24.5049
2021-08-06 05:00 | 1.351 | 17.0169 | 24.9906
2021-08-06 05:15 | 1.347 | 17.0129 | 24.5049
2021-08-06 05:30 | 1.343 | 17.0089 | 24.0255
2021-08-06 05:45 | 1.347 | 17.0129 | 24.5049
2021-08-06 06:00 | 1.343 | 17.0089 | 24.0255
2021-08-06 06:15 | 1.343 | 17.0089 | 24.0255
2021-08-06 06:30 | 1.35 | 17.0159 | 24.8686
2021-08-06 06:45 | 1.342 | 17.0079 | 23.9067
2021-08-06 07:00 | 1.343 | 17.0089 | 24.0255
2021-08-06 07:15 | 1.346 | 17.0119 | 24.3844
2021-08-06 07:30 | 1.345 | 17.0109 | 24.2644
2021-08-06 07:45 | 1.335 | 17.0009 | 23.0859
2021-08-06 08:00 | 1.336 | 17.0019 | 23.202
2021-08-06 08:15 | 1.332 | 16.9979 | 22.74
2021-08-06 08:30 | 1.333 | 16.9989 | 22.8549
2021-08-06 08:45 | 1.327 | 16.9929 | 22.1713
2021-08-06 09:00 | 1.328 | 16.9939 | 22.2843
2021-08-06 09:15 | 1.326 | 16.9919 | 22.0588
2021-08-06 09:30 | 1.333 | 16.9989 | 22.8549
2021-08-06 09:45 | 1.327 | 16.9929 | 22.1713
2021-08-06 10:00 | 1.329 | 16.9949 | 22.3976
2021-08-06 10:15 | 1.331 | 16.9969 | 22.6255
2021-08-06 10:30 | 1.341 | 17.0069 | 23.7883
2021-08-06 10:45 | 1.343 | 17.0089 | 24.0255
2021-08-06 11:00 | 1.347 | 17.0129 | 24.5049
2021-08-06 11:15 | 1.354 | 17.0199 | 25.3591
2021-08-06 11:30 | 1.323 | 16.9889 | 21.7233
2021-08-06 11:45 | 1.352 | 17.0179 | 25.113
2021-08-06 12:00 | 1.371 | 17.0369 | 27.5167
2021-08-06 12:15 | 1.357 | 17.0229 | 25.7313
2021-08-06 12:30 | 1.358 | 17.0239 | 25.8561
2021-08-06 12:45 | 1.374 | 17.0399 | 27.9099
2021-08-06 13:00 | 1.391 | 17.0569 | 30.2094
2021-08-06 13:15 | 1.375 | 17.0409 | 28.0418
2021-08-06 13:30 | 1.361 | 17.0269 | 26.2332
2021-08-06 13:45 | 1.365 | 17.0309 | 26.7417
2021-08-06 14:00 | 1.386 | 17.0519 | 29.5203
2021-08-06 14:15 | 1.363 | 17.0289 | 26.4866
2021-08-06 14:30 | 1.392 | 17.0579 | 30.3485
2021-08-06 14:45 | 1.368 | 17.0339 | 27.1273
2021-08-06 15:00 | 1.377 | 17.0429 | 28.3068
2021-08-06 15:15 | 1.368 | 17.0339 | 27.1273
2021-08-06 15:30 | 1.366 | 17.0319 | 26.8698
2021-08-06 15:45 | 1.366 | 17.0319 | 26.8698
2021-08-06 16:00 | 1.358 | 17.0239 | 25.8561
2021-08-06 16:15 | 1.369 | 17.0349 | 27.2567
2021-08-06 16:30 | 1.372 | 17.0379 | 27.6474
2021-08-06 16:45 | 1.358 | 17.0239 | 25.8561
2021-08-06 17:00 | 1.358 | 17.0239 | 25.8561
2021-08-06 17:15 | 1.367 | 17.0329 | 26.9984
2021-08-06 17:30 | 1.358 | 17.0239 | 25.8561
2021-08-06 17:45 | 1.354 | 17.0199 | 25.3591
2021-08-06 18:00 | 1.352 | 17.0179 | 25.113
2021-08-06 18:15 | 1.354 | 17.0199 | 25.3591
2021-08-06 18:30 | 1.354 | 17.0199 | 25.3591
2021-08-06 18:45 | 1.361 | 17.0269 | 26.2332
2021-08-06 19:00 | 1.352 | 17.0179 | 25.113
2021-08-06 19:15 | 1.367 | 17.0329 | 26.9984
2021-08-06 19:30 | 1.352 | 17.0179 | 25.113
2021-08-06 19:45 | 1.362 | 17.0279 | 26.3597
2021-08-06 20:00 | 1.356 | 17.0219 | 25.6068
2021-08-06 20:15 | 1.354 | 17.0199 | 25.3591
2021-08-06 20:30 | 1.358 | 17.0239 | 25.8561
2021-08-06 20:45 | 1.359 | 17.0249 | 25.9814
2021-08-06 21:00 | 1.354 | 17.0199 | 25.3591
2021-08-06 21:15 | 1.355 | 17.0209 | 25.4828
2021-08-06 21:30 | 1.354 | 17.0199 | 25.3591
2021-08-06 21:45 | 1.344 | 17.0099 | 24.1448
2021-08-06 22:00 | 1.339 | 17.0049 | 23.5526
2021-08-06 22:15 | 1.339 | 17.0049 | 23.5526
2021-08-06 22:30 | 1.346 | 17.0119 | 24.3844
2021-08-06 22:45 | 1.336 | 17.0019 | 23.202
2021-08-06 23:00 | 1.34 | 17.0059 | 23.6702
2021-08-06 23:15 | 1.341 | 17.0069 | 23.7883
2021-08-06 23:30 | 1.328 | 16.9939 | 22.2843
2021-08-06 23:45 | 1.334 | 16.9999 | 22.9702
2021-08-07 | 1.335 | 17.0009 | 23.0859
2021-08-07 00:15 | 1.341 | 17.0069 | 23.7883
2021-08-07 00:30 | 1.331 | 16.9969 | 22.6255
2021-08-07 00:45 | 1.335 | 17.0009 | 23.0859
2021-08-07 01:00 | 1.34 | 17.0059 | 23.6702
2021-08-07 01:15 | 1.332 | 16.9979 | 22.74
2021-08-07 01:30 | 1.333 | 16.9989 | 22.8549
2021-08-07 01:45 | 1.335 | 17.0009 | 23.0859
2021-08-07 02:00 | 1.331 | 16.9969 | 22.6255
2021-08-07 02:15 | 1.336 | 17.0019 | 23.202
2021-08-07 02:30 | 1.338 | 17.0039 | 23.4353
2021-08-07 02:45 | 1.331 | 16.9969 | 22.6255
2021-08-07 03:00 | 1.326 | 16.9919 | 22.0588
2021-08-07 03:15 | 1.34 | 17.0059 | 23.6702
2021-08-07 03:30 | 1.33 | 16.9959 | 22.5114
2021-08-07 03:45 | 1.331 | 16.9969 | 22.6255
2021-08-07 04:00 | 1.335 | 17.0009 | 23.0859
2021-08-07 04:15 | 1.331 | 16.9969 | 22.6255
2021-08-07 04:30 | 1.328 | 16.9939 | 22.2843
2021-08-07 04:45 | 1.336 | 17.0019 | 23.202
2021-08-07 05:00 | 1.34 | 17.0059 | 23.6702
2021-08-07 05:15 | 1.338 | 17.0039 | 23.4353
2021-08-07 05:30 | 1.334 | 16.9999 | 22.9702
2021-08-07 05:45 | 1.335 | 17.0009 | 23.0859
2021-08-07 06:00 | 1.336 | 17.0019 | 23.202
2021-08-07 06:15 | 1.341 | 17.0069 | 23.7883
2021-08-07 06:30 | 1.34 | 17.0059 | 23.6702
2021-08-07 06:45 | 1.332 | 16.9979 | 22.74
2021-08-07 07:00 | 1.332 | 16.9979 | 22.74
2021-08-07 07:15 | 1.332 | 16.9979 | 22.74
2021-08-07 07:30 | 1.34 | 17.0059 | 23.6702
2021-08-07 07:45 | 1.34 | 17.0059 | 23.6702
2021-08-07 08:00 | 1.337 | 17.0029 | 23.3184
2021-08-07 08:15 | 1.336 | 17.0019 | 23.202
2021-08-07 08:30 | 1.326 | 16.9919 | 22.0588
2021-08-07 08:45 | 1.331 | 16.9969 | 22.6255
2021-08-07 09:00 | 1.328 | 16.9939 | 22.2843
2021-08-07 09:15 | 1.33 | 16.9959 | 22.5114
2021-08-07 09:30 | 1.324 | 16.9899 | 21.8348
2021-08-07 09:45 | 1.329 | 16.9949 | 22.3976
2021-08-07 10:00 | 1.332 | 16.9979 | 22.74
2021-08-07 10:15 | 1.325 | 16.9909 | 21.9466
2021-08-07 10:30 | 1.326 | 16.9919 | 22.0588
2021-08-07 10:45 | 1.327 | 16.9929 | 22.1713
2021-08-07 11:00 | 1.321 | 16.9869 | 21.5016
2021-08-07 11:15 | 1.331 | 16.9969 | 22.6255
2021-08-07 11:30 | 1.339 | 17.0049 | 23.5526
2021-08-07 11:45 | 1.344 | 17.0099 | 24.1448
2021-08-07 12:00 | 1.337 | 17.0029 | 23.3184
2021-08-07 12:15 | 1.347 | 17.0129 | 24.5049
2021-08-07 12:30 | 1.321 | 16.9869 | 21.5016
2021-08-07 12:45 | 1.341 | 17.0069 | 23.7883
2021-08-07 13:00 | 1.348 | 17.0139 | 24.6257
2021-08-07 13:15 | 1.344 | 17.0099 | 24.1448
2021-08-07 13:30 | 1.341 | 17.0069 | 23.7883
2021-08-07 13:45 | 1.333 | 16.9989 | 22.8549
2021-08-07 14:00 | 1.343 | 17.0089 | 24.0255
2021-08-07 14:15 | 1.358 | 17.0239 | 25.8561
2021-08-07 14:30 | 1.34 | 17.0059 | 23.6702
2021-08-07 14:45 | 1.34 | 17.0059 | 23.6702
2021-08-07 15:00 | 1.343 | 17.0089 | 24.0255
2021-08-07 15:15 | 1.364 | 17.0299 | 26.6139
2021-08-07 15:30 | 1.349 | 17.0149 | 24.7469
2021-08-07 15:45 | 1.348 | 17.0139 | 24.6257
2021-08-07 16:00 | 1.347 | 17.0129 | 24.5049
2021-08-07 16:15 | 1.348 | 17.0139 | 24.6257
2021-08-07 16:30 | 1.336 | 17.0019 | 23.202
2021-08-07 16:45 | 1.345 | 17.0109 | 24.2644
2021-08-07 17:00 | 1.353 | 17.0189 | 25.2359
2021-08-07 17:15 | 1.345 | 17.0109 | 24.2644
2021-08-07 17:30 | 1.341 | 17.0069 | 23.7883
2021-08-07 17:45 | 1.333 | 16.9989 | 22.8549
2021-08-07 18:00 | 1.34 | 17.0059 | 23.6702
2021-08-07 18:15 | 1.336 | 17.0019 | 23.202
2021-08-07 18:30 | 1.326 | 16.9919 | 22.0588
2021-08-07 18:45 | 1.322 | 16.9879 | 21.6123
2021-08-07 19:00 | 1.332 | 16.9979 | 22.74
2021-08-07 19:15 | 1.325 | 16.9909 | 21.9466
2021-08-07 19:30 | 1.33 | 16.9959 | 22.5114
2021-08-07 19:45 | 1.322 | 16.9879 | 21.6123
2021-08-07 20:00 | 1.33 | 16.9959 | 22.5114
2021-08-07 20:15 | 1.338 | 17.0039 | 23.4353
2021-08-07 20:30 | 1.346 | 17.0119 | 24.3844
2021-08-07 20:45 | 1.344 | 17.0099 | 24.1448
2021-08-07 21:00 | 1.343 | 17.0089 | 24.0255
2021-08-07 21:15 | 1.339 | 17.0049 | 23.5526
2021-08-07 21:30 | 1.339 | 17.0049 | 23.5526
2021-08-07 21:45 | 1.339 | 17.0049 | 23.5526
2021-08-07 22:00 | 1.343 | 17.0089 | 24.0255
2021-08-07 22:15 | 1.33 | 16.9959 | 22.5114
2021-08-07 22:30 | 1.333 | 16.9989 | 22.8549
2021-08-07 22:45 | 1.337 | 17.0029 | 23.3184
2021-08-07 23:00 | 1.336 | 17.0019 | 23.202
2021-08-07 23:15 | 1.336 | 17.0019 | 23.202
2021-08-07 23:30 | 1.344 | 17.0099 | 24.1448
2021-08-07 23:45 | 1.334 | 16.9999 | 22.9702
2021-08-08 | 1.335 | 17.0009 | 23.0859
2021-08-08 00:15 | 1.339 | 17.0049 | 23.5526
2021-08-08 00:30 | 1.344 | 17.0099 | 24.1448
2021-08-08 00:45 | 1.338 | 17.0039 | 23.4353
2021-08-08 01:00 | 1.342 | 17.0079 | 23.9067
2021-08-08 01:15 | 1.337 | 17.0029 | 23.3184
2021-08-08 01:30 | 1.336 | 17.0019 | 23.202
2021-08-08 01:45 | 1.332 | 16.9979 | 22.74
2021-08-08 02:00 | 1.344 | 17.0099 | 24.1448
2021-08-08 02:15 | 1.35 | 17.0159 | 24.8686
2021-08-08 02:30 | 1.346 | 17.0119 | 24.3844
2021-08-08 02:45 | 1.339 | 17.0049 | 23.5526
2021-08-08 03:00 | 1.341 | 17.0069 | 23.7883
2021-08-08 03:15 | 1.329 | 16.9949 | 22.3976
2021-08-08 03:30 | 1.334 | 16.9999 | 22.9702
2021-08-08 03:45 | 1.345 | 17.0109 | 24.2644
2021-08-08 04:00 | 1.352 | 17.0179 | 25.113
2021-08-08 04:15 | 1.348 | 17.0139 | 24.6257
2021-08-08 04:30 | 1.337 | 17.0029 | 23.3184
2021-08-08 04:45 | 1.343 | 17.0089 | 24.0255
2021-08-08 05:00 | 1.346 | 17.0119 | 24.3844
2021-08-08 05:15 | 1.342 | 17.0079 | 23.9067
2021-08-08 05:30 | 1.343 | 17.0089 | 24.0255
2021-08-08 05:45 | 1.342 | 17.0079 | 23.9067
2021-08-08 06:00 | 1.342 | 17.0079 | 23.9067
2021-08-08 06:15 | 1.338 | 17.0039 | 23.4353
2021-08-08 06:30 | 1.345 | 17.0109 | 24.2644
2021-08-08 06:45 | 1.341 | 17.0069 | 23.7883
2021-08-08 07:00 | 1.337 | 17.0029 | 23.3184
2021-08-08 07:15 | 1.341 | 17.0069 | 23.7883
2021-08-08 07:30 | 1.334 | 16.9999 | 22.9702
2021-08-08 07:45 | 1.34 | 17.0059 | 23.6702
2021-08-08 08:00 | 1.34 | 17.0059 | 23.6702
2021-08-08 08:15 | 1.34 | 17.0059 | 23.6702
2021-08-08 08:30 | 1.335 | 17.0009 | 23.0859
2021-08-08 08:45 | 1.34 | 17.0059 | 23.6702
2021-08-08 09:00 | 1.344 | 17.0099 | 24.1448
2021-08-08 09:15 | 1.34 | 17.0059 | 23.6702
2021-08-08 09:30 | 1.352 | 17.0179 | 25.113
2021-08-08 09:45 | 1.344 | 17.0099 | 24.1448
2021-08-08 10:00 | 1.344 | 17.0099 | 24.1448
2021-08-08 10:15 | 1.335 | 17.0009 | 23.0859
2021-08-08 10:30 | 1.341 | 17.0069 | 23.7883
2021-08-08 10:45 | 1.333 | 16.9989 | 22.8549
2021-08-08 11:00 | 1.343 | 17.0089 | 24.0255
2021-08-08 11:15 | 1.335 | 17.0009 | 23.0859
2021-08-08 11:30 | 1.346 | 17.0119 | 24.3844
2021-08-08 11:45 | 1.336 | 17.0019 | 23.202
2021-08-08 12:00 | 1.324 | 16.9899 | 21.8348
2021-08-08 12:15 | 1.328 | 16.9939 | 22.2843
2021-08-08 12:30 | 1.334 | 16.9999 | 22.9702
2021-08-08 12:45 | 1.335 | 17.0009 | 23.0859
2021-08-08 13:00 | 1.33 | 16.9959 | 22.5114
2021-08-08 13:15 | 1.333 | 16.9989 | 22.8549
2021-08-08 13:30 | 1.332 | 16.9979 | 22.74
2021-08-08 13:45 | 1.342 | 17.0079 | 23.9067
2021-08-08 14:00 | 1.336 | 17.0019 | 23.202
2021-08-08 14:15 | 1.343 | 17.0089 | 24.0255
2021-08-08 14:30 | 1.327 | 16.9929 | 22.1713
2021-08-08 14:45 | 1.335 | 17.0009 | 23.0859
2021-08-08 15:00 | 1.334 | 16.9999 | 22.9702
2021-08-08 15:15 | 1.352 | 17.0179 | 25.113
2021-08-08 15:30 | 1.351 | 17.0169 | 24.9906
2021-08-08 15:45 | 1.344 | 17.0099 | 24.1448
2021-08-08 16:00 | 1.335 | 17.0009 | 23.0859
2021-08-08 16:15 | 1.335 | 17.0009 | 23.0859
2021-08-08 16:30 | 1.351 | 17.0169 | 24.9906
2021-08-08 16:45 | 1.361 | 17.0269 | 26.2332
2021-08-08 17:00 | 1.336 | 17.0019 | 23.202
2021-08-08 17:15 | 1.341 | 17.0069 | 23.7883
2021-08-08 17:30 | 1.349 | 17.0149 | 24.7469
2021-08-08 17:45 | 1.357 | 17.0229 | 25.7313
2021-08-08 18:00 | 1.351 | 17.0169 | 24.9906
2021-08-08 18:15 | 1.355 | 17.0209 | 25.4828
2021-08-08 18:30 | 1.344 | 17.0099 | 24.1448
2021-08-08 18:45 | 1.346 | 17.0119 | 24.3844
2021-08-08 19:00 | 1.348 | 17.0139 | 24.6257
2021-08-08 19:15 | 1.333 | 16.9989 | 22.8549
2021-08-08 19:30 | 1.347 | 17.0129 | 24.5049
2021-08-08 19:45 | 1.343 | 17.0089 | 24.0255
2021-08-08 20:00 | 1.332 | 16.9979 | 22.74
2021-08-08 20:15 | 1.341 | 17.0069 | 23.7883
2021-08-08 20:30 | 1.346 | 17.0119 | 24.3844
2021-08-08 20:45 | 1.347 | 17.0129 | 24.5049
2021-08-08 21:00 | 1.342 | 17.0079 | 23.9067
2021-08-08 21:15 | 1.339 | 17.0049 | 23.5526
2021-08-08 21:30 | 1.345 | 17.0109 | 24.2644
2021-08-08 21:45 | 1.345 | 17.0109 | 24.2644
2021-08-08 22:00 | 1.334 | 16.9999 | 22.9702
2021-08-08 22:15 | 1.347 | 17.0129 | 24.5049
2021-08-08 22:30 | 1.337 | 17.0029 | 23.3184
2021-08-08 22:45 | 1.343 | 17.0089 | 24.0255
2021-08-08 23:00 | 1.338 | 17.0039 | 23.4353
2021-08-08 23:15 | 1.339 | 17.0049 | 23.5526
2021-08-08 23:30 | 1.338 | 17.0039 | 23.4353
2021-08-08 23:45 | 1.337 | 17.0029 | 23.3184
2021-08-09 | 1.335 | 17.0009 | 23.0859
2021-08-09 00:15 | 1.343 | 17.0089 | 24.0255
2021-08-09 00:30 | 1.343 | 17.0089 | 24.0255
2021-08-09 00:45 | 1.331 | 16.9969 | 22.6255
2021-08-09 01:00 | 1.331 | 16.9969 | 22.6255
2021-08-09 01:15 | 1.331 | 16.9969 | 22.6255
2021-08-09 01:30 | 1.331 | 16.9969 | 22.6255
2021-08-09 01:45 | 1.335 | 17.0009 | 23.0859
2021-08-09 02:00 | 1.332 | 16.9979 | 22.74
2021-08-09 02:15 | 1.325 | 16.9909 | 21.9466
2021-08-09 02:30 | 1.336 | 17.0019 | 23.202
2021-08-09 02:45 | 1.328 | 16.9939 | 22.2843
2021-08-09 03:00 | 1.34 | 17.0059 | 23.6702
2021-08-09 03:15 | 1.329 | 16.9949 | 22.3976
2021-08-09 03:30 | 1.333 | 16.9989 | 22.8549
2021-08-09 03:45 | 1.336 | 17.0019 | 23.202
2021-08-09 04:00 | 1.336 | 17.0019 | 23.202
2021-08-09 04:15 | 1.34 | 17.0059 | 23.6702
2021-08-09 04:30 | 1.334 | 16.9999 | 22.9702
2021-08-09 04:45 | 1.33 | 16.9959 | 22.5114
2021-08-09 05:00 | 1.325 | 16.9909 | 21.9466
2021-08-09 05:15 | 1.338 | 17.0039 | 23.4353
2021-08-09 05:30 | 1.338 | 17.0039 | 23.4353
2021-08-09 05:45 | 1.336 | 17.0019 | 23.202
2021-08-09 06:00 | 1.336 | 17.0019 | 23.202
2021-08-09 06:15 | 1.34 | 17.0059 | 23.6702
2021-08-09 06:30 | 1.332 | 16.9979 | 22.74
2021-08-09 06:45 | 1.336 | 17.0019 | 23.202
2021-08-09 07:00 | 1.328 | 16.9939 | 22.2843
2021-08-09 07:15 | 1.331 | 16.9969 | 22.6255
2021-08-09 07:30 | 1.329 | 16.9949 | 22.3976
2021-08-09 07:45 | 1.329 | 16.9949 | 22.3976
2021-08-09 08:00 | 1.322 | 16.9879 | 21.6123
2021-08-09 08:15 | 1.318 | 16.9839 | 21.172
2021-08-09 08:30 | 1.315 | 16.9809 | 20.8457
2021-08-09 08:45 | 1.32 | 16.9859 | 21.3914
2021-08-09 09:00 | 1.33 | 16.9959 | 22.5114
2021-08-09 09:15 | 1.32 | 16.9859 | 21.3914
2021-08-09 09:30 | 1.316 | 16.9819 | 20.9541
2021-08-09 09:45 | 1.313 | 16.9789 | 20.6301
2021-08-09 10:00 | 1.306 | 16.9719 | 19.8873
2021-08-09 10:15 | 1.312 | 16.9779 | 20.5229
2021-08-09 10:30 | 1.312 | 16.9779 | 20.5229
2021-08-09 10:45 | 1.319 | 16.9849 | 21.2815
2021-08-09 11:00 | 1.331 | 16.9969 | 22.6255
2021-08-09 11:15 | 1.317 | 16.9829 | 21.0628
2021-08-09 11:30 | 1.322 | 16.9879 | 21.6123
2021-08-09 11:45 | 1.333 | 16.9989 | 22.8549
2021-08-09 12:00 | 1.34 | 17.0059 | 23.6702
2021-08-09 12:15 | 1.333 | 16.9989 | 22.8549
2021-08-09 12:30 | 1.33 | 16.9959 | 22.5114
2021-08-09 12:45 | 1.335 | 17.0009 | 23.0859
2021-08-09 13:00 | 1.318 | 16.9839 | 21.172
2021-08-09 13:15 | 1.35 | 17.0159 | 24.8686
2021-08-09 13:30 | 1.359 | 17.0249 | 25.9814
2021-08-09 13:45 | 1.358 | 17.0239 | 25.8561
2021-08-09 14:00 | 1.344 | 17.0099 | 24.1448
2021-08-09 14:15 | 1.361 | 17.0269 | 26.2332
2021-08-09 14:30 | 1.33 | 16.9959 | 22.5114
2021-08-09 14:45 | 1.351 | 17.0169 | 24.9906
2021-08-09 15:00 | 1.338 | 17.0039 | 23.4353
2021-08-09 15:15 | 1.357 | 17.0229 | 25.7313
2021-08-09 15:30 | 1.351 | 17.0169 | 24.9906
2021-08-09 15:45 | 1.353 | 17.0189 | 25.2359
2021-08-09 16:00 | 1.34 | 17.0059 | 23.6702
2021-08-09 16:15 | 1.336 | 17.0019 | 23.202
2021-08-09 16:30 | 1.348 | 17.0139 | 24.6257
2021-08-09 16:45 | 1.343 | 17.0089 | 24.0255
2021-08-09 17:00 | 1.336 | 17.0019 | 23.202
2021-08-09 17:15 | 1.33 | 16.9959 | 22.5114
2021-08-09 17:30 | 1.331 | 16.9969 | 22.6255
2021-08-09 17:45 | 1.332 | 16.9979 | 22.74
2021-08-09 18:00 | 1.332 | 16.9979 | 22.74
2021-08-09 18:15 | 1.333 | 16.9989 | 22.8549
2021-08-09 18:30 | 1.33 | 16.9959 | 22.5114
2021-08-09 18:45 | 1.342 | 17.0079 | 23.9067
2021-08-09 19:00 | 1.344 | 17.0099 | 24.1448
2021-08-09 19:15 | 1.339 | 17.0049 | 23.5526
2021-08-09 19:30 | 1.338 | 17.0039 | 23.4353
2021-08-09 19:45 | 1.338 | 17.0039 | 23.4353
2021-08-09 20:00 | 1.341 | 17.0069 | 23.7883
2021-08-09 20:15 | 1.345 | 17.0109 | 24.2644
2021-08-09 20:30 | 1.342 | 17.0079 | 23.9067
2021-08-09 20:45 | 1.332 | 16.9979 | 22.74
2021-08-09 21:00 | 1.338 | 17.0039 | 23.4353
2021-08-09 21:15 | 1.346 | 17.0119 | 24.3844
2021-08-09 21:30 | 1.342 | 17.0079 | 23.9067
2021-08-09 21:45 | 1.338 | 17.0039 | 23.4353
2021-08-09 22:00 | 1.339 | 17.0049 | 23.5526
2021-08-09 22:15 | 1.334 | 16.9999 | 22.9702
2021-08-09 22:30 | 1.343 | 17.0089 | 24.0255
2021-08-09 22:45 | 1.34 | 17.0059 | 23.6702
2021-08-09 23:00 | 1.347 | 17.0129 | 24.5049
2021-08-09 23:15 | 1.343 | 17.0089 | 24.0255
2021-08-09 23:30 | 1.34 | 17.0059 | 23.6702
2021-08-09 23:45 | 1.344 | 17.0099 | 24.1448
2021-08-10 | 1.34 | 17.0059 | 23.6702
2021-08-10 00:15 | 1.341 | 17.0069 | 23.7883
2021-08-10 00:30 | 1.34 | 17.0059 | 23.6702
2021-08-10 00:45 | 1.335 | 17.0009 | 23.0859
2021-08-10 01:00 | 1.336 | 17.0019 | 23.202
2021-08-10 01:15 | 1.344 | 17.0099 | 24.1448
2021-08-10 01:30 | 1.343 | 17.0089 | 24.0255
2021-08-10 01:45 | 1.334 | 16.9999 | 22.9702
2021-08-10 02:00 | 1.338 | 17.0039 | 23.4353
2021-08-10 02:15 | 1.337 | 17.0029 | 23.3184
2021-08-10 02:30 | 1.337 | 17.0029 | 23.3184
2021-08-10 02:45 | 1.337 | 17.0029 | 23.3184
2021-08-10 03:00 | 1.34 | 17.0059 | 23.6702
2021-08-10 03:15 | 1.339 | 17.0049 | 23.5526
2021-08-10 03:30 | 1.339 | 17.0049 | 23.5526
2021-08-10 03:45 | 1.341 | 17.0069 | 23.7883
2021-08-10 04:00 | 1.341 | 17.0069 | 23.7883
2021-08-10 04:15 | 1.341 | 17.0069 | 23.7883
2021-08-10 04:30 | 1.337 | 17.0029 | 23.3184
2021-08-10 04:45 | 1.335 | 17.0009 | 23.0859
2021-08-10 05:00 | 1.337 | 17.0029 | 23.3184
2021-08-10 05:15 | 1.34 | 17.0059 | 23.6702
2021-08-10 05:30 | 1.33 | 16.9959 | 22.5114
2021-08-10 05:45 | 1.322 | 16.9879 | 21.6123
2021-08-10 06:00 | 1.324 | 16.9899 | 21.8348
2021-08-10 06:15 | 1.326 | 16.9919 | 22.0588
2021-08-10 06:30 | 1.329 | 16.9949 | 22.3976
2021-08-10 06:45 | 1.333 | 16.9989 | 22.8549
2021-08-10 07:00 | 1.339 | 17.0049 | 23.5526
2021-08-10 07:15 | 1.328 | 16.9939 | 22.2843
2021-08-10 07:30 | 1.327 | 16.9929 | 22.1713
2021-08-10 07:45 | 1.332 | 16.9979 | 22.74
2021-08-10 08:00 | 1.33 | 16.9959 | 22.5114
2021-08-10 08:15 | 1.329 | 16.9949 | 22.3976
2021-08-10 08:30 | 1.324 | 16.9899 | 21.8348
2021-08-10 08:45 | 1.323 | 16.9889 | 21.7233
2021-08-10 09:00 | 1.32 | 16.9859 | 21.3914
2021-08-10 09:15 | 1.321 | 16.9869 | 21.5016
2021-08-10 09:30 | 1.32 | 16.9859 | 21.3914
2021-08-10 09:45 | 1.313 | 16.9789 | 20.6301
2021-08-10 10:00 | 1.316 | 16.9819 | 20.9541
2021-08-10 10:15 | 1.306 | 16.9719 | 19.8873
2021-08-10 10:30 | 1.317 | 16.9829 | 21.0628
2021-08-10 10:45 | 1.318 | 16.9839 | 21.172
2021-08-10 11:00 | 1.311 | 16.9769 | 20.416
2021-08-10 11:15 | 1.317 | 16.9829 | 21.0628
2021-08-10 11:30 | 1.314 | 16.9799 | 20.7377
2021-08-10 11:45 | 1.316 | 16.9819 | 20.9541
2021-08-10 12:00 | 1.329 | 16.9949 | 22.3976
2021-08-10 12:15 | 1.315 | 16.9809 | 20.8457
2021-08-10 12:30 | 1.325 | 16.9909 | 21.9466
2021-08-10 12:45 | 1.333 | 16.9989 | 22.8549
2021-08-10 13:00 | 1.302 | 16.9679 | 19.471
2021-08-10 13:15 | 1.327 | 16.9929 | 22.1713
2021-08-10 13:30 | 1.328 | 16.9939 | 22.2843
2021-08-10 13:45 | 1.323 | 16.9889 | 21.7233
2021-08-10 14:00 | 1.322 | 16.9879 | 21.6123
2021-08-10 14:15 | 1.329 | 16.9949 | 22.3976
2021-08-10 14:30 | 1.359 | 17.0249 | 25.9814
2021-08-10 14:45 | 1.343 | 17.0089 | 24.0255
2021-08-10 15:00 | 1.347 | 17.0129 | 24.5049
2021-08-10 15:15 | 1.335 | 17.0009 | 23.0859
2021-08-10 15:30 | 1.334 | 16.9999 | 22.9702
2021-08-10 15:45 | 1.333 | 16.9989 | 22.8549
2021-08-10 16:00 | 1.342 | 17.0079 | 23.9067
2021-08-10 16:15 | 1.337 | 17.0029 | 23.3184
2021-08-10 16:30 | 1.337 | 17.0029 | 23.3184
2021-08-10 16:45 | 1.327 | 16.9929 | 22.1713
2021-08-10 17:00 | 1.331 | 16.9969 | 22.6255
2021-08-10 17:15 | 1.322 | 16.9879 | 21.6123
2021-08-10 17:30 | 1.326 | 16.9919 | 22.0588
2021-08-10 17:45 | 1.321 | 16.9869 | 21.5016
2021-08-10 18:00 | 1.319 | 16.9849 | 21.2815
2021-08-10 18:15 | 1.324 | 16.9899 | 21.8348
2021-08-10 18:30 | 1.317 | 16.9829 | 21.0628
2021-08-10 18:45 | 1.325 | 16.9909 | 21.9466
2021-08-10 19:00 | 1.319 | 16.9849 | 21.2815
2021-08-10 19:15 | 1.324 | 16.9899 | 21.8348
2021-08-10 19:30 | 1.321 | 16.9869 | 21.5016
2021-08-10 19:45 | 1.325 | 16.9909 | 21.9466
2021-08-10 20:00 | 1.325 | 16.9909 | 21.9466
2021-08-10 20:15 | 1.321 | 16.9869 | 21.5016
2021-08-10 20:30 | 1.325 | 16.9909 | 21.9466
2021-08-10 20:45 | 1.328 | 16.9939 | 22.2843
2021-08-10 21:00 | 1.325 | 16.9909 | 21.9466
2021-08-10 21:15 | 1.318 | 16.9839 | 21.172
2021-08-10 21:30 | 1.323 | 16.9889 | 21.7233
2021-08-10 21:45 | 1.324 | 16.9899 | 21.8348
2021-08-10 22:00 | 1.324 | 16.9899 | 21.8348
2021-08-10 22:15 | 1.321 | 16.9869 | 21.5016
2021-08-10 22:30 | 1.327 | 16.9929 | 22.1713
2021-08-10 22:45 | 1.324 | 16.9899 | 21.8348
2021-08-10 23:00 | 1.323 | 16.9889 | 21.7233
2021-08-10 23:15 | 1.324 | 16.9899 | 21.8348
2021-08-10 23:30 | 1.327 | 16.9929 | 22.1713
2021-08-10 23:45 | 1.323 | 16.9889 | 21.7233
2021-08-11 | 1.326 | 16.9919 | 22.0588
2021-08-11 00:15 | 1.318 | 16.9839 | 21.172
2021-08-11 00:30 | 1.321 | 16.9869 | 21.5016
2021-08-11 00:45 | 1.321 | 16.9869 | 21.5016
2021-08-11 01:00 | 1.317 | 16.9829 | 21.0628
2021-08-11 01:15 | 1.326 | 16.9919 | 22.0588
2021-08-11 01:30 | 1.325 | 16.9909 | 21.9466
2021-08-11 01:45 | 1.32 | 16.9859 | 21.3914
2021-08-11 02:00 | 1.323 | 16.9889 | 21.7233
2021-08-11 02:15 | 1.322 | 16.9879 | 21.6123
2021-08-11 02:30 | 1.317 | 16.9829 | 21.0628
2021-08-11 02:45 | 1.317 | 16.9829 | 21.0628
2021-08-11 03:00 | 1.313 | 16.9789 | 20.6301
2021-08-11 03:15 | 1.325 | 16.9909 | 21.9466
2021-08-11 03:30 | 1.32 | 16.9859 | 21.3914
2021-08-11 03:45 | 1.321 | 16.9869 | 21.5016
2021-08-11 04:00 | 1.32 | 16.9859 | 21.3914
2021-08-11 04:15 | 1.322 | 16.9879 | 21.6123
2021-08-11 04:30 | 1.321 | 16.9869 | 21.5016
2021-08-11 04:45 | 1.316 | 16.9819 | 20.9541
2021-08-11 05:00 | 1.316 | 16.9819 | 20.9541
2021-08-11 05:15 | 1.322 | 16.9879 | 21.6123
2021-08-11 05:30 | 1.32 | 16.9859 | 21.3914
2021-08-11 05:45 | 1.316 | 16.9819 | 20.9541
2021-08-11 06:00 | 1.32 | 16.9859 | 21.3914
2021-08-11 06:15 | 1.317 | 16.9829 | 21.0628
2021-08-11 06:30 | 1.322 | 16.9879 | 21.6123
2021-08-11 06:45 | 1.322 | 16.9879 | 21.6123
2021-08-11 07:00 | 1.318 | 16.9839 | 21.172
2021-08-11 07:15 | 1.316 | 16.9819 | 20.9541
2021-08-11 07:30 | 1.319 | 16.9849 | 21.2815
2021-08-11 07:45 | 1.317 | 16.9829 | 21.0628
2021-08-11 08:00 | 1.315 | 16.9809 | 20.8457
2021-08-11 08:15 | 1.307 | 16.9729 | 19.9923
2021-08-11 08:30 | 1.315 | 16.9809 | 20.8457
2021-08-11 08:45 | 1.302 | 16.9679 | 19.471
2021-08-11 09:00 | 1.313 | 16.9789 | 20.6301
2021-08-11 09:15 | 1.304 | 16.9699 | 19.6784
2021-08-11 09:30 | 1.303 | 16.9689 | 19.5745
2021-08-11 09:45 | 1.309 | 16.9749 | 20.2034
2021-08-11 10:00 | 1.306 | 16.9719 | 19.8873
2021-08-11 10:15 | 1.303 | 16.9689 | 19.5745
2021-08-11 10:30 | 1.305 | 16.9709 | 19.7827
2021-08-11 10:45 | 1.303 | 16.9689 | 19.5745
2021-08-11 11:00 | 1.307 | 16.9729 | 19.9923
2021-08-11 11:15 | 1.301 | 16.9669 | 19.3679
2021-08-11 11:30 | 1.302 | 16.9679 | 19.471
2021-08-11 11:45 | 1.311 | 16.9769 | 20.416
2021-08-11 12:00 | 1.311 | 16.9769 | 20.416
2021-08-11 12:15 | 1.305 | 16.9709 | 19.7827
2021-08-11 12:30 | 1.319 | 16.9849 | 21.2815
2021-08-11 12:45 | 1.326 | 16.9919 | 22.0588
2021-08-11 13:00 | 1.329 | 16.9949 | 22.3976
2021-08-11 13:15 | 1.303 | 16.9689 | 19.5745
2021-08-11 13:30 | 1.295 | 16.9609 | 18.7568
2021-08-11 13:45 | 1.333 | 16.9989 | 22.8549
2021-08-11 14:00 | 1.324 | 16.9899 | 21.8348
2021-08-11 14:15 | 1.328 | 16.9939 | 22.2843
2021-08-11 14:30 | 1.341 | 17.0069 | 23.7883
2021-08-11 14:45 | 1.321 | 16.9869 | 21.5016
2021-08-11 15:00 | 1.331 | 16.9969 | 22.6255
2021-08-11 15:15 | 1.319 | 16.9849 | 21.2815
2021-08-11 15:30 | 1.323 | 16.9889 | 21.7233
2021-08-11 15:45 | 1.339 | 17.0049 | 23.5526
2021-08-11 16:00 | 1.33 | 16.9959 | 22.5114
2021-08-11 16:15 | 1.348 | 17.0139 | 24.6257
2021-08-11 16:30 | 1.329 | 16.9949 | 22.3976
2021-08-11 16:45 | 1.333 | 16.9989 | 22.8549
2021-08-11 17:00 | 1.329 | 16.9949 | 22.3976
2021-08-11 17:15 | 1.328 | 16.9939 | 22.2843
2021-08-11 17:30 | 1.328 | 16.9939 | 22.2843
2021-08-11 17:45 | 1.331 | 16.9969 | 22.6255
2021-08-11 18:00 | 1.321 | 16.9869 | 21.5016
2021-08-11 18:15 | 1.326 | 16.9919 | 22.0588
2021-08-11 18:30 | 1.319 | 16.9849 | 21.2815
2021-08-11 18:45 | 1.315 | 16.9809 | 20.8457
2021-08-11 19:00 | 1.322 | 16.9879 | 21.6123
2021-08-11 19:15 | 1.318 | 16.9839 | 21.172
2021-08-11 19:30 | 1.329 | 16.9949 | 22.3976
2021-08-11 19:45 | 1.324 | 16.9899 | 21.8348
2021-08-11 20:00 | 1.325 | 16.9909 | 21.9466
2021-08-11 20:15 | 1.337 | 17.0029 | 23.3184
2021-08-11 20:30 | 1.329 | 16.9949 | 22.3976
2021-08-11 20:45 | 1.327 | 16.9929 | 22.1713
2021-08-11 21:00 | 1.324 | 16.9899 | 21.8348
2021-08-11 21:15 | 1.328 | 16.9939 | 22.2843
2021-08-11 21:30 | 1.335 | 17.0009 | 23.0859
2021-08-11 21:45 | 1.334 | 16.9999 | 22.9702
2021-08-11 22:00 | 1.323 | 16.9889 | 21.7233
2021-08-11 22:15 | 1.327 | 16.9929 | 22.1713
2021-08-11 22:30 | 1.33 | 16.9959 | 22.5114
2021-08-11 22:45 | 1.331 | 16.9969 | 22.6255
2021-08-11 23:00 | 1.315 | 16.9809 | 20.8457
2021-08-11 23:15 | 1.326 | 16.9919 | 22.0588
2021-08-11 23:30 | 1.326 | 16.9919 | 22.0588
2021-08-11 23:45 | 1.326 | 16.9919 | 22.0588
2021-08-12 | 1.325 | 16.9909 | 21.9466
2021-08-12 00:15 | 1.332 | 16.9979 | 22.74
2021-08-12 00:30 | 1.33 | 16.9959 | 22.5114
2021-08-12 00:45 | 1.322 | 16.9879 | 21.6123
2021-08-12 01:00 | 1.323 | 16.9889 | 21.7233
2021-08-12 01:15 | 1.319 | 16.9849 | 21.2815
2021-08-12 01:30 | 1.314 | 16.9799 | 20.7377
2021-08-12 01:45 | 1.317 | 16.9829 | 21.0628
2021-08-12 02:00 | 1.325 | 16.9909 | 21.9466
2021-08-12 02:15 | 1.312 | 16.9779 | 20.5229
2021-08-12 02:30 | 1.313 | 16.9789 | 20.6301
2021-08-12 02:45 | 1.319 | 16.9849 | 21.2815
2021-08-12 03:00 | 1.314 | 16.9799 | 20.7377
2021-08-12 03:15 | 1.313 | 16.9789 | 20.6301
2021-08-12 03:30 | 1.314 | 16.9799 | 20.7377
2021-08-12 03:45 | 1.316 | 16.9819 | 20.9541
2021-08-12 04:00 | 1.311 | 16.9769 | 20.416
2021-08-12 04:15 | 1.319 | 16.9849 | 21.2815
2021-08-12 04:30 | 1.315 | 16.9809 | 20.8457
2021-08-12 04:45 | 1.309 | 16.9749 | 20.2034
2021-08-12 05:00 | 1.313 | 16.9789 | 20.6301
2021-08-12 05:15 | 1.309 | 16.9749 | 20.2034
2021-08-12 05:30 | 1.309 | 16.9749 | 20.2034
2021-08-12 05:45 | 1.313 | 16.9789 | 20.6301
2021-08-12 06:00 | 1.312 | 16.9779 | 20.5229
2021-08-12 06:15 | 1.313 | 16.9789 | 20.6301
2021-08-12 06:30 | 1.319 | 16.9849 | 21.2815
2021-08-12 06:45 | 1.301 | 16.9669 | 19.3679
2021-08-12 07:00 | 1.312 | 16.9779 | 20.5229
2021-08-12 07:15 | 1.321 | 16.9869 | 21.5016
2021-08-12 07:30 | 1.31 | 16.9759 | 20.3095
2021-08-12 07:45 | 1.303 | 16.9689 | 19.5745
2021-08-12 08:00 | 1.314 | 16.9799 | 20.7377
2021-08-12 08:15 | 1.305 | 16.9709 | 19.7827
2021-08-12 08:30 | 1.311 | 16.9769 | 20.416
2021-08-12 08:45 | 1.305 | 16.9709 | 19.7827
2021-08-12 09:00 | 1.303 | 16.9689 | 19.5745
2021-08-12 09:15 | 1.299 | 16.9649 | 19.1627
2021-08-12 09:30 | 1.294 | 16.9599 | 18.6562
2021-08-12 09:45 | 1.289 | 16.9549 | 18.1588
2021-08-12 10:00 | 1.292 | 16.9579 | 18.4561
2021-08-12 10:15 | 1.283 | 16.9489 | 17.5737
2021-08-12 10:30 | 1.293 | 16.9589 | 18.556
2021-08-12 10:45 | 1.292 | 16.9579 | 18.4561
2021-08-12 11:00 | 1.294 | 16.9599 | 18.6562
2021-08-12 11:15 | 1.288 | 16.9539 | 18.0604
2021-08-12 11:30 | 1.291 | 16.9569 | 18.3566
2021-08-12 11:45 | 1.299 | 16.9649 | 19.1627
2021-08-12 12:00 | 1.315 | 16.9809 | 20.8457
2021-08-12 12:15 | 1.297 | 16.9629 | 18.959
2021-08-12 12:30 | 1.3 | 16.9659 | 19.2651
2021-08-12 12:45 | 1.302 | 16.9679 | 19.471
2021-08-12 13:00 | 1.299 | 16.9649 | 19.1627
2021-08-12 13:15 | 1.32 | 16.9859 | 21.3914
2021-08-12 13:30 | 1.308 | 16.9739 | 20.0977
2021-08-12 13:45 | 1.304 | 16.9699 | 19.6784
2021-08-12 14:00 | 1.304 | 16.9699 | 19.6784
2021-08-12 14:15 | 1.304 | 16.9699 | 19.6784
2021-08-12 14:30 | 1.32 | 16.9859 | 21.3914
2021-08-12 14:45 | 1.322 | 16.9879 | 21.6123
2021-08-12 15:00 | 1.315 | 16.9809 | 20.8457
2021-08-12 15:15 | 1.309 | 16.9749 | 20.2034
2021-08-12 15:30 | 1.321 | 16.9869 | 21.5016
2021-08-12 15:45 | 1.331 | 16.9969 | 22.6255
2021-08-12 16:00 | 1.312 | 16.9779 | 20.5229
2021-08-12 16:15 | 1.312 | 16.9779 | 20.5229
2021-08-12 16:30 | 1.313 | 16.9789 | 20.6301
2021-08-12 16:45 | 1.309 | 16.9749 | 20.2034
2021-08-12 17:00 | 1.306 | 16.9719 | 19.8873
2021-08-12 17:15 | 1.316 | 16.9819 | 20.9541
2021-08-12 17:30 | 1.309 | 16.9749 | 20.2034
2021-08-12 17:45 | 1.31 | 16.9759 | 20.3095
2021-08-12 18:00 | 1.292 | 16.9579 | 18.4561
2021-08-12 18:15 | 1.299 | 16.9649 | 19.1627
2021-08-12 18:30 | 1.313 | 16.9789 | 20.6301
2021-08-12 18:45 | 1.306 | 16.9719 | 19.8873
2021-08-12 19:00 | 1.307 | 16.9729 | 19.9923
2021-08-12 19:15 | 1.306 | 16.9719 | 19.8873
2021-08-12 19:30 | 1.307 | 16.9729 | 19.9923
2021-08-12 19:45 | 1.301 | 16.9669 | 19.3679
2021-08-12 20:00 | 1.31 | 16.9759 | 20.3095
2021-08-12 20:15 | 1.31 | 16.9759 | 20.3095
2021-08-12 20:30 | 1.315 | 16.9809 | 20.8457
2021-08-12 20:45 | 1.307 | 16.9729 | 19.9923
2021-08-12 21:00 | 1.316 | 16.9819 | 20.9541
2021-08-12 21:15 | 1.312 | 16.9779 | 20.5229
2021-08-12 21:30 | 1.32 | 16.9859 | 21.3914
2021-08-12 21:45 | 1.309 | 16.9749 | 20.2034
2021-08-12 22:00 | 1.312 | 16.9779 | 20.5229
2021-08-12 22:15 | 1.311 | 16.9769 | 20.416
2021-08-12 22:30 | 1.308 | 16.9739 | 20.0977
2021-08-12 22:45 | 1.311 | 16.9769 | 20.416
2021-08-12 23:00 | 1.321 | 16.9869 | 21.5016
2021-08-12 23:15 | 1.306 | 16.9719 | 19.8873
2021-08-12 23:30 | 1.305 | 16.9709 | 19.7827
2021-08-12 23:45 | 1.312 | 16.9779 | 20.5229
2021-08-13 | 1.312 | 16.9779 | 20.5229
2021-08-13 00:15 | 1.314 | 16.9799 | 20.7377
2021-08-13 00:30 | 1.309 | 16.9749 | 20.2034
2021-08-13 00:45 | 1.306 | 16.9719 | 19.8873
2021-08-13 01:00 | 1.305 | 16.9709 | 19.7827
2021-08-13 01:15 | 1.307 | 16.9729 | 19.9923
2021-08-13 01:30 | 1.307 | 16.9729 | 19.9923
2021-08-13 01:45 | 1.311 | 16.9769 | 20.416
2021-08-13 02:00 | 1.302 | 16.9679 | 19.471
2021-08-13 02:15 | 1.304 | 16.9699 | 19.6784
2021-08-13 02:30 | 1.309 | 16.9749 | 20.2034
2021-08-13 02:45 | 1.307 | 16.9729 | 19.9923
2021-08-13 03:00 | 1.311 | 16.9769 | 20.416
2021-08-13 03:15 | 1.308 | 16.9739 | 20.0977
2021-08-13 03:30 | 1.311 | 16.9769 | 20.416
2021-08-13 03:45 | 1.307 | 16.9729 | 19.9923
2021-08-13 04:00 | 1.307 | 16.9729 | 19.9923
2021-08-13 04:15 | 1.311 | 16.9769 | 20.416
2021-08-13 04:30 | 1.303 | 16.9689 | 19.5745
2021-08-13 04:45 | 1.316 | 16.9819 | 20.9541
2021-08-13 05:00 | 1.306 | 16.9719 | 19.8873
2021-08-13 05:15 | 1.31 | 16.9759 | 20.3095
2021-08-13 05:30 | 1.302 | 16.9679 | 19.471
2021-08-13 05:45 | 1.303 | 16.9689 | 19.5745
2021-08-13 06:00 | 1.307 | 16.9729 | 19.9923
2021-08-13 06:15 | 1.31 | 16.9759 | 20.3095
2021-08-13 06:30 | 1.301 | 16.9669 | 19.3679
2021-08-13 06:45 | 1.3 | 16.9659 | 19.2651
2021-08-13 07:00 | 1.297 | 16.9629 | 18.959
2021-08-13 07:15 | 1.299 | 16.9649 | 19.1627
2021-08-13 07:30 | 1.302 | 16.9679 | 19.471
2021-08-13 07:45 | 1.303 | 16.9689 | 19.5745
2021-08-13 08:00 | 1.298 | 16.9639 | 19.0607
2021-08-13 08:15 | 1.297 | 16.9629 | 18.959
2021-08-13 08:30 | 1.294 | 16.9599 | 18.6562
2021-08-13 08:45 | 1.29 | 16.9559 | 18.2575
2021-08-13 09:00 | 1.291 | 16.9569 | 18.3566
2021-08-13 09:15 | 1.292 | 16.9579 | 18.4561
2021-08-13 09:30 | 1.291 | 16.9569 | 18.3566
2021-08-13 09:45 | 1.288 | 16.9539 | 18.0604
2021-08-13 10:00 | 1.292 | 16.9579 | 18.4561
2021-08-13 10:15 | 1.296 | 16.9619 | 18.8577
2021-08-13 10:30 | 1.288 | 16.9539 | 18.0604
2021-08-13 10:45 | 1.285 | 16.9509 | 17.7673
2021-08-13 11:00 | 1.289 | 16.9549 | 18.1588
2021-08-13 11:15 | 1.294 | 16.9599 | 18.6562
2021-08-13 11:30 | 1.299 | 16.9649 | 19.1627
2021-08-13 11:45 | 1.304 | 16.9699 | 19.6784
2021-08-13 12:00 | 1.304 | 16.9699 | 19.6784
2021-08-13 12:15 | 1.3 | 16.9659 | 19.2651
2021-08-13 12:30 | 1.299 | 16.9649 | 19.1627
2021-08-13 12:45 | 1.298 | 16.9639 | 19.0607
2021-08-13 13:00 | 1.293 | 16.9589 | 18.556
2021-08-13 13:15 | 1.291 | 16.9569 | 18.3566
2021-08-13 13:30 | 1.3 | 16.9659 | 19.2651
2021-08-13 13:45 | 1.305 | 16.9709 | 19.7827
2021-08-13 14:00 | 1.305 | 16.9709 | 19.7827
2021-08-13 14:15 | 1.303 | 16.9689 | 19.5745
2021-08-13 14:30 | 1.29 | 16.9559 | 18.2575
2021-08-13 14:45 | 1.295 | 16.9609 | 18.7568
2021-08-13 15:00 | 1.294 | 16.9599 | 18.6562
2021-08-13 15:15 | 1.292 | 16.9579 | 18.4561
2021-08-13 15:30 | 1.298 | 16.9639 | 19.0607
2021-08-13 15:45 | 1.294 | 16.9599 | 18.6562
2021-08-13 16:00 | 1.304 | 16.9699 | 19.6784
2021-08-13 16:15 | 1.294 | 16.9599 | 18.6562
2021-08-13 16:30 | 1.296 | 16.9619 | 18.8577
2021-08-13 16:45 | 1.298 | 16.9639 | 19.0607
2021-08-13 17:00 | 1.296 | 16.9619 | 18.8577
2021-08-13 17:15 | 1.297 | 16.9629 | 18.959
2021-08-13 17:30 | 1.292 | 16.9579 | 18.4561
2021-08-13 17:45 | 1.3 | 16.9659 | 19.2651
2021-08-13 18:00 | 1.288 | 16.9539 | 18.0604
2021-08-13 18:15 | 1.305 | 16.9709 | 19.7827
2021-08-13 18:30 | 1.3 | 16.9659 | 19.2651
2021-08-13 18:45 | 1.298 | 16.9639 | 19.0607
2021-08-13 19:00 | 1.31 | 16.9759 | 20.3095
2021-08-13 19:15 | 1.302 | 16.9679 | 19.471
2021-08-13 19:30 | 1.3 | 16.9659 | 19.2651
2021-08-13 19:45 | 1.305 | 16.9709 | 19.7827
2021-08-13 20:00 | 1.305 | 16.9709 | 19.7827
2021-08-13 20:15 | 1.296 | 16.9619 | 18.8577
2021-08-13 20:30 | 1.31 | 16.9759 | 20.3095
2021-08-13 20:45 | 1.299 | 16.9649 | 19.1627
2021-08-13 21:00 | 1.303 | 16.9689 | 19.5745
2021-08-13 21:15 | 1.298 | 16.9639 | 19.0607
2021-08-13 21:30 | 1.312 | 16.9779 | 20.5229
2021-08-13 21:45 | 1.298 | 16.9639 | 19.0607
2021-08-13 22:00 | 1.302 | 16.9679 | 19.471
2021-08-13 22:15 | 1.306 | 16.9719 | 19.8873
2021-08-13 22:30 | 1.306 | 16.9719 | 19.8873
2021-08-13 22:45 | 1.299 | 16.9649 | 19.1627
2021-08-13 23:00 | 1.299 | 16.9649 | 19.1627
2021-08-13 23:15 | 1.299 | 16.9649 | 19.1627
2021-08-13 23:30 | 1.303 | 16.9689 | 19.5745
2021-08-13 23:45 | 1.307 | 16.9729 | 19.9923
2021-08-14 | 1.304 | 16.9699 | 19.6784
2021-08-14 00:15 | 1.306 | 16.9719 | 19.8873
2021-08-14 00:30 | 1.306 | 16.9719 | 19.8873
2021-08-14 00:45 | 1.302 | 16.9679 | 19.471
2021-08-14 01:00 | 1.299 | 16.9649 | 19.1627
2021-08-14 01:15 | 1.302 | 16.9679 | 19.471
2021-08-14 01:30 | 1.298 | 16.9639 | 19.0607
2021-08-14 01:45 | 1.297 | 16.9629 | 18.959
2021-08-14 02:00 | 1.297 | 16.9629 | 18.959
2021-08-14 02:15 | 1.304 | 16.9699 | 19.6784
2021-08-14 02:30 | 1.297 | 16.9629 | 18.959
2021-08-14 02:45 | 1.297 | 16.9629 | 18.959
2021-08-14 03:00 | 1.3 | 16.9659 | 19.2651
2021-08-14 03:15 | 1.3 | 16.9659 | 19.2651
2021-08-14 03:30 | 1.3 | 16.9659 | 19.2651
2021-08-14 03:45 | 1.3 | 16.9659 | 19.2651
2021-08-14 04:00 | 1.296 | 16.9619 | 18.8577
2021-08-14 04:15 | 1.297 | 16.9629 | 18.959
2021-08-14 04:30 | 1.296 | 16.9619 | 18.8577
2021-08-14 04:45 | 1.3 | 16.9659 | 19.2651
2021-08-14 05:00 | 1.299 | 16.9649 | 19.1627
2021-08-14 05:15 | 1.298 | 16.9639 | 19.0607
2021-08-14 05:30 | 1.292 | 16.9579 | 18.4561
2021-08-14 05:45 | 1.299 | 16.9649 | 19.1627
2021-08-14 06:00 | 1.293 | 16.9589 | 18.556
2021-08-14 06:15 | 1.295 | 16.9609 | 18.7568
2021-08-14 06:30 | 1.302 | 16.9679 | 19.471
2021-08-14 06:45 | 1.296 | 16.9619 | 18.8577
2021-08-14 07:00 | 1.298 | 16.9639 | 19.0607
2021-08-14 07:15 | 1.296 | 16.9619 | 18.8577
2021-08-14 07:30 | 1.301 | 16.9669 | 19.3679
2021-08-14 07:45 | 1.289 | 16.9549 | 18.1588
2021-08-14 08:00 | 1.3 | 16.9659 | 19.2651
2021-08-14 08:15 | 1.293 | 16.9589 | 18.556
2021-08-14 08:30 | 1.293 | 16.9589 | 18.556
2021-08-14 08:45 | 1.291 | 16.9569 | 18.3566
2021-08-14 09:00 | 1.302 | 16.9679 | 19.471
2021-08-14 09:15 | 1.297 | 16.9629 | 18.959
2021-08-14 09:30 | 1.301 | 16.9669 | 19.3679
2021-08-14 09:45 | 1.298 | 16.9639 | 19.0607
2021-08-14 10:00 | 1.283 | 16.9489 | 17.5737
2021-08-14 10:15 | 1.289 | 16.9549 | 18.1588
2021-08-14 10:30 | 1.291 | 16.9569 | 18.3566
2021-08-14 10:45 | 1.284 | 16.9499 | 17.6703
2021-08-14 11:00 | 1.283 | 16.9489 | 17.5737
2021-08-14 11:15 | 1.285 | 16.9509 | 17.7673
2021-08-14 11:30 | 1.29 | 16.9559 | 18.2575
2021-08-14 11:45 | 1.289 | 16.9549 | 18.1588
2021-08-14 12:00 | 1.288 | 16.9539 | 18.0604
2021-08-14 12:15 | 1.288 | 16.9539 | 18.0604
2021-08-14 12:30 | 1.284 | 16.9499 | 17.6703
2021-08-14 12:45 | 1.292 | 16.9579 | 18.4561
2021-08-14 13:00 | 1.282 | 16.9479 | 17.4775
2021-08-14 13:15 | 1.293 | 16.9589 | 18.556
2021-08-14 13:30 | 1.296 | 16.9619 | 18.8577
2021-08-14 13:45 | 1.311 | 16.9769 | 20.416
2021-08-14 14:00 | 1.29 | 16.9559 | 18.2575
2021-08-14 14:15 | 1.301 | 16.9669 | 19.3679
2021-08-14 14:30 | 1.287 | 16.9529 | 17.9623
2021-08-14 14:45 | 1.313 | 16.9789 | 20.6301
2021-08-14 15:00 | 1.296 | 16.9619 | 18.8577
2021-08-14 15:15 | 1.306 | 16.9719 | 19.8873
2021-08-14 15:30 | 1.303 | 16.9689 | 19.5745
2021-08-14 15:45 | 1.303 | 16.9689 | 19.5745
2021-08-14 16:00 | 1.297 | 16.9629 | 18.959
2021-08-14 16:15 | 1.294 | 16.9599 | 18.6562
2021-08-14 16:30 | 1.299 | 16.9649 | 19.1627
2021-08-14 16:45 | 1.306 | 16.9719 | 19.8873
2021-08-14 17:00 | 1.297 | 16.9629 | 18.959
2021-08-14 17:15 | 1.312 | 16.9779 | 20.5229
2021-08-14 17:30 | 1.311 | 16.9769 | 20.416
2021-08-14 17:45 | 1.3 | 16.9659 | 19.2651
2021-08-14 18:00 | 1.309 | 16.9749 | 20.2034
2021-08-14 18:15 | 1.315 | 16.9809 | 20.8457
2021-08-14 18:30 | 1.308 | 16.9739 | 20.0977
2021-08-14 18:45 | 1.308 | 16.9739 | 20.0977
2021-08-14 19:00 | 1.307 | 16.9729 | 19.9923
2021-08-14 19:15 | 1.304 | 16.9699 | 19.6784
2021-08-14 19:30 | 1.3 | 16.9659 | 19.2651
2021-08-14 19:45 | 1.301 | 16.9669 | 19.3679
2021-08-14 20:00 | 1.295 | 16.9609 | 18.7568
2021-08-14 20:15 | 1.299 | 16.9649 | 19.1627
2021-08-14 20:30 | 1.305 | 16.9709 | 19.7827
2021-08-14 20:45 | 1.303 | 16.9689 | 19.5745
2021-08-14 21:00 | 1.302 | 16.9679 | 19.471
2021-08-14 21:15 | 1.293 | 16.9589 | 18.556
2021-08-14 21:30 | 1.297 | 16.9629 | 18.959
2021-08-14 21:45 | 1.289 | 16.9549 | 18.1588
2021-08-14 22:00 | 1.297 | 16.9629 | 18.959
2021-08-14 22:15 | 1.297 | 16.9629 | 18.959
2021-08-14 22:30 | 1.293 | 16.9589 | 18.556
2021-08-14 22:45 | 1.289 | 16.9549 | 18.1588
2021-08-14 23:00 | 1.302 | 16.9679 | 19.471
2021-08-14 23:15 | 1.294 | 16.9599 | 18.6562
2021-08-14 23:30 | 1.291 | 16.9569 | 18.3566
2021-08-14 23:45 | 1.303 | 16.9689 | 19.5745
2021-08-15 | 1.302 | 16.9679 | 19.471
2021-08-15 00:15 | 1.294 | 16.9599 | 18.6562
2021-08-15 00:30 | 1.293 | 16.9589 | 18.556
2021-08-15 00:45 | 1.293 | 16.9589 | 18.556
2021-08-15 01:00 | 1.293 | 16.9589 | 18.556
2021-08-15 01:15 | 1.301 | 16.9669 | 19.3679
2021-08-15 01:30 | 1.293 | 16.9589 | 18.556
2021-08-15 01:45 | 1.293 | 16.9589 | 18.556
2021-08-15 02:00 | 1.301 | 16.9669 | 19.3679
2021-08-15 02:15 | 1.297 | 16.9629 | 18.959
2021-08-15 02:30 | 1.297 | 16.9629 | 18.959
2021-08-15 02:45 | 1.296 | 16.9619 | 18.8577
2021-08-15 03:00 | 1.293 | 16.9589 | 18.556
2021-08-15 03:15 | 1.296 | 16.9619 | 18.8577
2021-08-15 03:30 | 1.296 | 16.9619 | 18.8577
2021-08-15 03:45 | 1.296 | 16.9619 | 18.8577
2021-08-15 04:00 | 1.291 | 16.9569 | 18.3566
2021-08-15 04:15 | 1.3 | 16.9659 | 19.2651
2021-08-15 04:30 | 1.298 | 16.9639 | 19.0607
2021-08-15 04:45 | 1.294 | 16.9599 | 18.6562
2021-08-15 05:00 | 1.29 | 16.9559 | 18.2575
2021-08-15 05:15 | 1.3 | 16.9659 | 19.2651
2021-08-15 05:30 | 1.293 | 16.9589 | 18.556
2021-08-15 05:45 | 1.301 | 16.9669 | 19.3679
2021-08-15 06:00 | 1.292 | 16.9579 | 18.4561
2021-08-15 06:15 | 1.299 | 16.9649 | 19.1627
2021-08-15 06:30 | 1.302 | 16.9679 | 19.471
2021-08-15 06:45 | 1.297 | 16.9629 | 18.959
2021-08-15 07:00 | 1.296 | 16.9619 | 18.8577
2021-08-15 07:15 | 1.297 | 16.9629 | 18.959
2021-08-15 07:30 | 1.296 | 16.9619 | 18.8577
2021-08-15 07:45 | 1.304 | 16.9699 | 19.6784
2021-08-15 08:00 | 1.299 | 16.9649 | 19.1627
2021-08-15 08:15 | 1.297 | 16.9629 | 18.959
2021-08-15 08:30 | 1.292 | 16.9579 | 18.4561
2021-08-15 08:45 | 1.292 | 16.9579 | 18.4561
2021-08-15 09:00 | 1.295 | 16.9609 | 18.7568
2021-08-15 09:15 | 1.293 | 16.9589 | 18.556
2021-08-15 09:30 | 1.294 | 16.9599 | 18.6562
2021-08-15 09:45 | 1.299 | 16.9649 | 19.1627
2021-08-15 10:00 | 1.293 | 16.9589 | 18.556
2021-08-15 10:15 | 1.288 | 16.9539 | 18.0604
2021-08-15 10:30 | 1.284 | 16.9499 | 17.6703
2021-08-15 10:45 | 1.284 | 16.9499 | 17.6703
2021-08-15 11:00 | 1.283 | 16.9489 | 17.5737
2021-08-15 11:15 | 1.287 | 16.9529 | 17.9623
2021-08-15 11:30 | 1.282 | 16.9479 | 17.4775
2021-08-15 11:45 | 1.292 | 16.9579 | 18.4561
2021-08-15 12:00 | 1.29 | 16.9559 | 18.2575
2021-08-15 12:15 | 1.293 | 16.9589 | 18.556
2021-08-15 12:30 | 1.298 | 16.9639 | 19.0607
2021-08-15 12:45 | 1.309 | 16.9749 | 20.2034
2021-08-15 13:00 | 1.312 | 16.9779 | 20.5229
2021-08-15 13:15 | 1.32 | 16.9859 | 21.3914
2021-08-15 13:30 | 1.319 | 16.9849 | 21.2815
2021-08-15 13:45 | 1.327 | 16.9929 | 22.1713
2021-08-15 14:00 | 1.302 | 16.9679 | 19.471
2021-08-15 14:15 | 1.329 | 16.9949 | 22.3976
2021-08-15 14:30 | 1.314 | 16.9799 | 20.7377
2021-08-15 14:45 | 1.322 | 16.9879 | 21.6123
2021-08-15 15:00 | 1.331 | 16.9969 | 22.6255
2021-08-15 15:15 | 1.314 | 16.9799 | 20.7377
2021-08-15 15:30 | 1.316 | 16.9819 | 20.9541
2021-08-15 15:45 | 1.312 | 16.9779 | 20.5229
2021-08-15 16:00 | 1.32 | 16.9859 | 21.3914
2021-08-15 16:15 | 1.306 | 16.9719 | 19.8873
2021-08-15 16:30 | 1.297 | 16.9629 | 18.959
2021-08-15 16:45 | 1.317 | 16.9829 | 21.0628
2021-08-15 17:00 | 1.307 | 16.9729 | 19.9923
2021-08-15 17:15 | 1.311 | 16.9769 | 20.416
2021-08-15 17:30 | 1.297 | 16.9629 | 18.959
2021-08-15 17:45 | 1.32 | 16.9859 | 21.3914
2021-08-15 18:00 | 1.315 | 16.9809 | 20.8457
2021-08-15 18:15 | 1.321 | 16.9869 | 21.5016
2021-08-15 18:30 | 1.311 | 16.9769 | 20.416
2021-08-15 18:45 | 1.31 | 16.9759 | 20.3095
2021-08-15 19:00 | 1.311 | 16.9769 | 20.416
2021-08-15 19:15 | 1.313 | 16.9789 | 20.6301
2021-08-15 19:30 | 1.308 | 16.9739 | 20.0977
2021-08-15 19:45 | 1.316 | 16.9819 | 20.9541
2021-08-15 20:00 | 1.308 | 16.9739 | 20.0977
2021-08-15 20:15 | 1.308 | 16.9739 | 20.0977
2021-08-15 20:30 | 1.32 | 16.9859 | 21.3914
2021-08-15 20:45 | 1.308 | 16.9739 | 20.0977
2021-08-15 21:00 | 1.309 | 16.9749 | 20.2034
2021-08-15 21:15 | 1.308 | 16.9739 | 20.0977
2021-08-15 21:30 | 1.305 | 16.9709 | 19.7827
2021-08-15 21:45 | 1.309 | 16.9749 | 20.2034
2021-08-15 22:00 | 1.304 | 16.9699 | 19.6784
2021-08-15 22:15 | 1.309 | 16.9749 | 20.2034
2021-08-15 22:30 | 1.299 | 16.9649 | 19.1627
2021-08-15 22:45 | 1.304 | 16.9699 | 19.6784
2021-08-15 23:00 | 1.304 | 16.9699 | 19.6784
2021-08-15 23:15 | 1.304 | 16.9699 | 19.6784
2021-08-15 23:30 | 1.303 | 16.9689 | 19.5745
2021-08-15 23:45 | 1.307 | 16.9729 | 19.9923
2021-08-16 | 1.299 | 16.9649 | 19.1627
2021-08-16 00:15 | 1.306 | 16.9719 | 19.8873
2021-08-16 00:30 | 1.298 | 16.9639 | 19.0607
2021-08-16 00:45 | 1.298 | 16.9639 | 19.0607
2021-08-16 01:00 | 1.296 | 16.9619 | 18.8577
2021-08-16 01:15 | 1.297 | 16.9629 | 18.959
2021-08-16 01:30 | 1.288 | 16.9539 | 18.0604
2021-08-16 01:45 | 1.296 | 16.9619 | 18.8577
2021-08-16 02:00 | 1.291 | 16.9569 | 18.3566
2021-08-16 02:15 | 1.291 | 16.9569 | 18.3566
2021-08-16 02:30 | 1.298 | 16.9639 | 19.0607
2021-08-16 02:45 | 1.301 | 16.9669 | 19.3679
2021-08-16 03:00 | 1.307 | 16.9729 | 19.9923
2021-08-16 03:15 | 1.296 | 16.9619 | 18.8577
2021-08-16 03:30 | 1.302 | 16.9679 | 19.471
2021-08-16 03:45 | 1.293 | 16.9589 | 18.556
2021-08-16 04:00 | 1.301 | 16.9669 | 19.3679
2021-08-16 04:15 | 1.288 | 16.9539 | 18.0604
2021-08-16 04:30 | 1.283 | 16.9489 | 17.5737
2021-08-16 04:45 | 1.302 | 16.9679 | 19.471
2021-08-16 05:00 | 1.293 | 16.9589 | 18.556
2021-08-16 05:15 | 1.292 | 16.9579 | 18.4561
2021-08-16 05:30 | 1.293 | 16.9589 | 18.556
2021-08-16 05:45 | 1.303 | 16.9689 | 19.5745
2021-08-16 06:00 | 1.294 | 16.9599 | 18.6562
2021-08-16 06:15 | 1.294 | 16.9599 | 18.6562
2021-08-16 06:30 | 1.3 | 16.9659 | 19.2651
2021-08-16 06:45 | 1.293 | 16.9589 | 18.556
2021-08-16 07:00 | 1.3 | 16.9659 | 19.2651
2021-08-16 07:15 | 1.297 | 16.9629 | 18.959
2021-08-16 07:30 | 1.301 | 16.9669 | 19.3679
2021-08-16 07:45 | 1.29 | 16.9559 | 18.2575
2021-08-16 08:00 | 1.302 | 16.9679 | 19.471
2021-08-16 08:15 | 1.301 | 16.9669 | 19.3679
2021-08-16 08:30 | 1.3 | 16.9659 | 19.2651
2021-08-16 08:45 | 1.313 | 16.9789 | 20.6301
2021-08-16 09:00 | 1.305 | 16.9709 | 19.7827
2021-08-16 09:15 | 1.3 | 16.9659 | 19.2651
2021-08-16 09:30 | 1.296 | 16.9619 | 18.8577
2021-08-16 09:45 | 1.299 | 16.9649 | 19.1627
2021-08-16 10:00 | 1.301 | 16.9669 | 19.3679
2021-08-16 10:15 | 1.293 | 16.9589 | 18.556
2021-08-16 10:30 | 1.293 | 16.9589 | 18.556
2021-08-16 10:45 | 1.298 | 16.9639 | 19.0607
2021-08-16 11:00 | 1.301 | 16.9669 | 19.3679
2021-08-16 11:15 | 1.301 | 16.9669 | 19.3679
2021-08-16 11:30 | 1.294 | 16.9599 | 18.6562
2021-08-16 11:45 | 1.301 | 16.9669 | 19.3679
2021-08-16 12:00 | 1.282 | 16.9479 | 17.4775
2021-08-16 12:15 | 1.312 | 16.9779 | 20.5229
2021-08-16 12:30 | 1.311 | 16.9769 | 20.416
2021-08-16 12:45 | 1.308 | 16.9739 | 20.0977
2021-08-16 13:00 | 1.316 | 16.9819 | 20.9541
2021-08-16 13:15 | 1.319 | 16.9849 | 21.2815
2021-08-16 13:30 | 1.311 | 16.9769 | 20.416
2021-08-16 13:45 | 1.306 | 16.9719 | 19.8873
2021-08-16 14:00 | 1.318 | 16.9839 | 21.172
2021-08-16 14:15 | 1.317 | 16.9829 | 21.0628
2021-08-16 14:30 | 1.301 | 16.9669 | 19.3679
2021-08-16 14:45 | 1.306 | 16.9719 | 19.8873
2021-08-16 15:00 | 1.323 | 16.9889 | 21.7233
2021-08-16 15:15 | 1.314 | 16.9799 | 20.7377
2021-08-16 15:30 | 1.31 | 16.9759 | 20.3095
2021-08-16 15:45 | 1.321 | 16.9869 | 21.5016
2021-08-16 16:00 | 1.313 | 16.9789 | 20.6301
2021-08-16 16:15 | 1.302 | 16.9679 | 19.471
2021-08-16 16:30 | 1.279 | 16.9449 | 17.1908
2021-08-16 16:45 | 1.301 | 16.9669 | 19.3679
2021-08-16 17:00 | 1.306 | 16.9719 | 19.8873
2021-08-16 17:15 | 1.281 | 16.9469 | 17.3816
2021-08-16 17:30 | 1.318 | 16.9839 | 21.172
2021-08-16 17:45 | 1.307 | 16.9729 | 19.9923
2021-08-16 18:00 | 1.289 | 16.9549 | 18.1588
2021-08-16 18:15 | 1.282 | 16.9479 | 17.4775
2021-08-16 18:30 | 1.298 | 16.9639 | 19.0607
2021-08-16 18:45 | 1.315 | 16.9809 | 20.8457
2021-08-16 19:00 | 1.293 | 16.9589 | 18.556
2021-08-16 19:15 | 1.29 | 16.9559 | 18.2575
2021-08-16 19:30 | 1.31 | 16.9759 | 20.3095
2021-08-16 19:45 | 1.296 | 16.9619 | 18.8577
2021-08-16 20:00 | 1.295 | 16.9609 | 18.7568
2021-08-16 20:15 | 1.301 | 16.9669 | 19.3679
2021-08-16 20:30 | 1.305 | 16.9709 | 19.7827
2021-08-16 20:45 | 1.298 | 16.9639 | 19.0607
2021-08-16 21:00 | 1.303 | 16.9689 | 19.5745
2021-08-16 21:15 | 1.298 | 16.9639 | 19.0607
2021-08-16 21:30 | 1.299 | 16.9649 | 19.1627
2021-08-16 21:45 | 1.304 | 16.9699 | 19.6784
2021-08-16 22:00 | 1.288 | 16.9539 | 18.0604
2021-08-16 22:15 | 1.299 | 16.9649 | 19.1627
2021-08-16 22:30 | 1.287 | 16.9529 | 17.9623
2021-08-16 22:45 | 1.294 | 16.9599 | 18.6562
2021-08-16 23:00 | 1.297 | 16.9629 | 18.959
2021-08-16 23:15 | 1.298 | 16.9639 | 19.0607
2021-08-16 23:30 | 1.298 | 16.9639 | 19.0607
2021-08-16 23:45 | 1.302 | 16.9679 | 19.471
2021-08-17 | 1.285 | 16.9509 | 17.7673
2021-08-17 00:15 | 1.289 | 16.9549 | 18.1588
2021-08-17 00:30 | 1.288 | 16.9539 | 18.0604
2021-08-17 00:45 | 1.284 | 16.9499 | 17.6703
2021-08-17 01:00 | 1.283 | 16.9489 | 17.5737
2021-08-17 01:15 | 1.287 | 16.9529 | 17.9623
2021-08-17 01:30 | 1.291 | 16.9569 | 18.3566
2021-08-17 01:45 | 1.286 | 16.9519 | 17.8646
2021-08-17 02:00 | 1.285 | 16.9509 | 17.7673
2021-08-17 02:15 | 1.289 | 16.9549 | 18.1588
2021-08-17 02:30 | 1.292 | 16.9579 | 18.4561
2021-08-17 02:45 | 1.272 | 16.9379 | 16.5344
2021-08-17 03:00 | 1.275 | 16.9409 | 16.8136
2021-08-17 03:15 | 1.279 | 16.9449 | 17.1908
2021-08-17 03:30 | 1.29 | 16.9559 | 18.2575
2021-08-17 03:45 | 1.29 | 16.9559 | 18.2575
2021-08-17 04:00 | 1.281 | 16.9469 | 17.3816
2021-08-17 04:15 | 1.281 | 16.9469 | 17.3816
2021-08-17 04:30 | 1.274 | 16.9399 | 16.7202
2021-08-17 04:45 | 1.289 | 16.9549 | 18.1588
2021-08-17 05:00 | 1.288 | 16.9539 | 18.0604
2021-08-17 05:15 | 1.288 | 16.9539 | 18.0604
2021-08-17 05:30 | 1.286 | 16.9519 | 17.8646
2021-08-17 05:45 | 1.289 | 16.9549 | 18.1588
2021-08-17 06:00 | 1.281 | 16.9469 | 17.3816
2021-08-17 06:15 | 1.29 | 16.9559 | 18.2575
2021-08-17 06:30 | 1.286 | 16.9519 | 17.8646
2021-08-17 06:45 | 1.288 | 16.9539 | 18.0604
2021-08-17 07:00 | 1.281 | 16.9469 | 17.3816
2021-08-17 07:15 | 1.287 | 16.9529 | 17.9623
2021-08-17 07:30 | 1.286 | 16.9519 | 17.8646
2021-08-17 07:45 | 1.284 | 16.9499 | 17.6703
2021-08-17 08:00 | 1.287 | 16.9529 | 17.9623
2021-08-17 08:15 | 1.285 | 16.9509 | 17.7673
2021-08-17 08:30 | 1.292 | 16.9579 | 18.4561
2021-08-17 08:45 | 1.287 | 16.9529 | 17.9623
2021-08-17 09:00 | 1.281 | 16.9469 | 17.3816
2021-08-17 09:15 | 1.28 | 16.9459 | 17.286
2021-08-17 09:30 | 1.296 | 16.9619 | 18.8577
2021-08-17 09:45 | 1.304 | 16.9699 | 19.6784
2021-08-17 10:00 | 1.279 | 16.9449 | 17.1908
2021-08-17 10:15 | 1.279 | 16.9449 | 17.1908
2021-08-17 10:30 | 1.272 | 16.9379 | 16.5344
2021-08-17 10:45 | 1.267 | 16.9329 | 16.076
2021-08-17 11:00 | 1.269 | 16.9349 | 16.2583
2021-08-17 11:15 | 1.269 | 16.9349 | 16.2583
2021-08-17 11:30 | 1.279 | 16.9449 | 17.1908
2021-08-17 11:45 | 1.281 | 16.9469 | 17.3816
2021-08-17 12:00 | 1.295 | 16.9609 | 18.7568
2021-08-17 12:15 | 1.286 | 16.9519 | 17.8646
2021-08-17 12:30 | 1.283 | 16.9489 | 17.5737
2021-08-17 12:45 | 1.284 | 16.9499 | 17.6703
2021-08-17 13:00 | 1.288 | 16.9539 | 18.0604
2021-08-17 13:15 | 1.324 | 16.9899 | 21.8348
2021-08-17 13:30 | 1.301 | 16.9669 | 19.3679
2021-08-17 13:45 | 1.278 | 16.9439 | 17.096
2021-08-17 14:00 | 1.323 | 16.9889 | 21.7233
2021-08-17 14:15 | 1.29 | 16.9559 | 18.2575
2021-08-17 14:30 | 1.305 | 16.9709 | 19.7827
2021-08-17 14:45 | 1.303 | 16.9689 | 19.5745
2021-08-17 15:00 | 1.373 | 17.0389 | 27.7784
2021-08-17 15:15 | 1.304 | 16.9699 | 19.6784
2021-08-17 15:30 | 1.329 | 16.9949 | 22.3976
2021-08-17 15:45 | 1.325 | 16.9909 | 21.9466
2021-08-17 16:00 | 1.295 | 16.9609 | 18.7568
2021-08-17 16:15 | 1.35 | 17.0159 | 24.8686
2021-08-17 16:30 | 1.318 | 16.9839 | 21.172
2021-08-17 16:45 | 1.377 | 17.0429 | 28.3068
2021-08-17 17:00 | 1.284 | 16.9499 | 17.6703
2021-08-17 17:15 | 1.387 | 17.0529 | 29.6573
2021-08-17 17:30
2021-08-17 17:45 | 1.248 | 16.9139 | 14.412
2021-08-17 18:00 | 1.274 | 16.9399 | 16.7202
2021-08-17 18:15 | 1.336 | 17.0019 | 23.202
2021-08-17 18:30 | 1.326 | 16.9919 | 22.0588
2021-08-17 18:45 | 1.348 | 17.0139 | 24.6257
2021-08-17 19:00 | 1.299 | 16.9649 | 19.1627
2021-08-17 19:15 | 1.331 | 16.9969 | 22.6255
2021-08-17 19:30 | 1.288 | 16.9539 | 18.0604
2021-08-17 19:45 | 1.302 | 16.9679 | 19.471
2021-08-17 20:00 | 1.309 | 16.9749 | 20.2034
2021-08-17 20:15 | 1.306 | 16.9719 | 19.8873
2021-08-17 20:30 | 1.357 | 17.0229 | 25.7313
2021-08-17 20:45 | 1.309 | 16.9749 | 20.2034
2021-08-17 21:00 | 1.339 | 17.0049 | 23.5526
2021-08-17 21:15 | 1.284 | 16.9499 | 17.6703
2021-08-17 21:30 | 1.287 | 16.9529 | 17.9623
2021-08-17 21:45 | 1.278 | 16.9439 | 17.096
2021-08-17 22:00 | 1.267 | 16.9329 | 16.076
2021-08-17 22:15 | 1.272 | 16.9379 | 16.5344
2021-08-17 22:30 | 1.289 | 16.9549 | 18.1588
2021-08-17 22:45 | 1.289 | 16.9549 | 18.1588
2021-08-17 23:00 | 1.28 | 16.9459 | 17.286
2021-08-17 23:15 | 1.275 | 16.9409 | 16.8136
2021-08-17 23:30 | 1.275 | 16.9409 | 16.8136
2021-08-17 23:45 | 1.283 | 16.9489 | 17.5737
2021-08-18 | 1.281 | 16.9469 | 17.3816
2021-08-18 00:15 | 1.283 | 16.9489 | 17.5737
2021-08-18 00:30 | 1.268 | 16.9339 | 16.1669
2021-08-18 00:45 | 1.274 | 16.9399 | 16.7202
2021-08-18 01:00 | 1.278 | 16.9439 | 17.096
2021-08-18 01:15 | 1.28 | 16.9459 | 17.286
2021-08-18 01:30 | 1.267 | 16.9329 | 16.076
2021-08-18 01:45 | 1.277 | 16.9429 | 17.0015
2021-08-18 02:00 | 1.266 | 16.9319 | 15.9853
2021-08-18 02:15 | 1.264 | 16.9299 | 15.805
2021-08-18 02:30 | 1.272 | 16.9379 | 16.5344
2021-08-18 02:45 | 1.268 | 16.9339 | 16.1669
2021-08-18 03:00 | 1.268 | 16.9339 | 16.1669
2021-08-18 03:15 | 1.262 | 16.9279 | 15.6262
2021-08-18 03:30 | 1.267 | 16.9329 | 16.076
2021-08-18 03:45 | 1.267 | 16.9329 | 16.076
2021-08-18 04:00 | 1.266 | 16.9319 | 15.9853
2021-08-18 04:15 | 1.268 | 16.9339 | 16.1669
2021-08-18 04:30 | 1.255 | 16.9209 | 15.0108
2021-08-18 04:45 | 1.26 | 16.9259 | 15.4487
2021-08-18 05:00 | 1.264 | 16.9299 | 15.805
2021-08-18 05:15 | 1.262 | 16.9279 | 15.6262
2021-08-18 05:30 | 1.268 | 16.9339 | 16.1669
2021-08-18 05:45 | 1.264 | 16.9299 | 15.805
2021-08-18 06:00 | 1.265 | 16.9309 | 15.895
2021-08-18 06:15 | 1.262 | 16.9279 | 15.6262
2021-08-18 06:30 | 1.263 | 16.9289 | 15.7154
2021-08-18 06:45 | 1.258 | 16.9239 | 15.2725
2021-08-18 07:00 | 1.27 | 16.9359 | 16.35
2021-08-18 07:15 | 1.269 | 16.9349 | 16.2583
2021-08-18 07:30 | 1.264 | 16.9299 | 15.805
2021-08-18 07:45 | 1.265 | 16.9309 | 15.895
2021-08-18 08:00 | 1.26 | 16.9259 | 15.4487
2021-08-18 08:15 | 1.261 | 16.9269 | 15.5372
2021-08-18 08:30 | 1.258 | 16.9239 | 15.2725
2021-08-18 08:45 | 1.259 | 16.9249 | 15.3604
2021-08-18 09:00 | 1.258 | 16.9239 | 15.2725
2021-08-18 09:15 | 1.257 | 16.9229 | 15.1849
2021-08-18 09:30 | 1.259 | 16.9249 | 15.3604
2021-08-18 09:45 | 1.254 | 16.9199 | 14.9243
2021-08-18 10:00 | 1.257 | 16.9229 | 15.1849
2021-08-18 10:15 | 1.262 | 16.9279 | 15.6262
2021-08-18 10:30 | 1.262 | 16.9279 | 15.6262
2021-08-18 10:45 | 1.259 | 16.9249 | 15.3604
2021-08-18 11:00 | 1.262 | 16.9279 | 15.6262
2021-08-18 11:15 | 1.258 | 16.9239 | 15.2725
2021-08-18 11:30 | 1.25 | 16.9159 | 14.5814
2021-08-18 11:45 | 1.266 | 16.9319 | 15.9853
2021-08-18 12:00 | 1.242 | 16.9079 | 13.9117
2021-08-18 12:15 | 1.279 | 16.9449 | 17.1908
2021-08-18 12:30 | 1.279 | 16.9449 | 17.1908
2021-08-18 12:45 | 1.271 | 16.9369 | 16.442
2021-08-18 13:00 | 1.291 | 16.9569 | 18.3566
2021-08-18 13:15 | 1.274 | 16.9399 | 16.7202
2021-08-18 13:30 | 1.289 | 16.9549 | 18.1588
2021-08-18 13:45 | 1.292 | 16.9579 | 18.4561
2021-08-18 14:00 | 1.305 | 16.9709 | 19.7827
2021-08-18 14:15 | 1.3 | 16.9659 | 19.2651
2021-08-18 14:30 | 1.271 | 16.9369 | 16.442
2021-08-18 14:45 | 1.296 | 16.9619 | 18.8577
2021-08-18 15:00 | 1.288 | 16.9539 | 18.0604
2021-08-18 15:15 | 1.331 | 16.9969 | 22.6255
2021-08-18 15:30 | 1.296 | 16.9619 | 18.8577
2021-08-18 15:45 | 1.298 | 16.9639 | 19.0607
2021-08-18 16:00 | 1.298 | 16.9639 | 19.0607
2021-08-18 16:15 | 1.291 | 16.9569 | 18.3566
2021-08-18 16:30 | 1.278 | 16.9439 | 17.096
2021-08-18 16:45 | 1.291 | 16.9569 | 18.3566
2021-08-18 17:00 | 1.303 | 16.9689 | 19.5745
2021-08-18 17:15 | 1.264 | 16.9299 | 15.805
2021-08-18 17:30 | 1.305 | 16.9709 | 19.7827
2021-08-18 17:45 | 1.282 | 16.9479 | 17.4775
2021-08-18 18:00 | 1.284 | 16.9499 | 17.6703
2021-08-18 18:15 | 1.28 | 16.9459 | 17.286
2021-08-18 18:30 | 1.328 | 16.9939 | 22.2843
2021-08-18 18:45 | 1.284 | 16.9499 | 17.6703
2021-08-18 19:00 | 1.277 | 16.9429 | 17.0015
2021-08-18 19:15 | 1.274 | 16.9399 | 16.7202
2021-08-18 19:30 | 1.283 | 16.9489 | 17.5737
2021-08-18 19:45 | 1.282 | 16.9479 | 17.4775
2021-08-18 20:00 | 1.287 | 16.9529 | 17.9623
2021-08-18 20:15 | 1.281 | 16.9469 | 17.3816
2021-08-18 20:30 | 1.285 | 16.9509 | 17.7673
2021-08-18 20:45 | 1.28 | 16.9459 | 17.286
2021-08-18 21:00 | 1.269 | 16.9349 | 16.2583
2021-08-18 21:15 | 1.266 | 16.9319 | 15.9853
2021-08-18 21:30 | 1.27 | 16.9359 | 16.35
2021-08-18 21:45 | 1.272 | 16.9379 | 16.5344
2021-08-18 22:00 | 1.264 | 16.9299 | 15.805
2021-08-18 22:15 | 1.273 | 16.9389 | 16.6271
2021-08-18 22:30 | 1.273 | 16.9389 | 16.6271
2021-08-18 22:45 | 1.272 | 16.9379 | 16.5344
2021-08-18 23:00 | 1.268 | 16.9339 | 16.1669
2021-08-18 23:15 | 1.271 | 16.9369 | 16.442
2021-08-18 23:30 | 1.255 | 16.9209 | 15.0108
2021-08-18 23:45 | 1.266 | 16.9319 | 15.9853
2021-08-19 | 1.262 | 16.9279 | 15.6262
2021-08-19 00:15 | 1.271 | 16.9369 | 16.442
2021-08-19 00:30 | 1.257 | 16.9229 | 15.1849
2021-08-19 00:45 | 1.262 | 16.9279 | 15.6262
2021-08-19 01:00 | 1.261 | 16.9269 | 15.5372
2021-08-19 01:15 | 1.261 | 16.9269 | 15.5372
2021-08-19 01:30 | 1.257 | 16.9229 | 15.1849
2021-08-19 01:45 | 1.259 | 16.9249 | 15.3604
2021-08-19 02:00 | 1.256 | 16.9219 | 15.0977
2021-08-19 02:15 | 1.251 | 16.9169 | 14.6666
2021-08-19 02:30 | 1.247 | 16.9129 | 14.3278
2021-08-19 02:45 | 1.254 | 16.9199 | 14.9243
2021-08-19 03:00 | 1.257 | 16.9229 | 15.1849
2021-08-19 03:15 | 1.265 | 16.9309 | 15.895
2021-08-19 03:30 | 1.26 | 16.9259 | 15.4487
2021-08-19 03:45 | 1.26 | 16.9259 | 15.4487
2021-08-19 04:00 | 1.261 | 16.9269 | 15.5372
2021-08-19 04:15 | 1.261 | 16.9269 | 15.5372
2021-08-19 04:30 | 1.259 | 16.9249 | 15.3604
2021-08-19 04:45 | 1.259 | 16.9249 | 15.3604
2021-08-19 05:00 | 1.255 | 16.9209 | 15.0108
2021-08-19 05:15 | 1.257 | 16.9229 | 15.1849
2021-08-19 05:30 | 1.262 | 16.9279 | 15.6262
2021-08-19 05:45 | 1.26 | 16.9259 | 15.4487
2021-08-19 06:00 | 1.259 | 16.9249 | 15.3604
2021-08-19 06:15 | 1.263 | 16.9289 | 15.7154
2021-08-19 06:30 | 1.258 | 16.9239 | 15.2725
2021-08-19 06:45 | 1.261 | 16.9269 | 15.5372
2021-08-19 07:00 | 1.264 | 16.9299 | 15.805
2021-08-19 07:15 | 1.264 | 16.9299 | 15.805
2021-08-19 07:30 | 1.267 | 16.9329 | 16.076
2021-08-19 07:45 | 1.261 | 16.9269 | 15.5372
2021-08-19 08:00 | 1.25 | 16.9159 | 14.5814
2021-08-19 08:15 | 1.264 | 16.9299 | 15.805
2021-08-19 08:30 | 1.254 | 16.9199 | 14.9243
2021-08-19 08:45 | 1.257 | 16.9229 | 15.1849
2021-08-19 09:00 | 1.254 | 16.9199 | 14.9243
2021-08-19 09:15 | 1.241 | 16.9069 | 13.8295
2021-08-19 09:30 | 1.253 | 16.9189 | 14.8381
2021-08-19 09:45 | 1.251 | 16.9169 | 14.6666
2021-08-19 10:00 | 1.25 | 16.9159 | 14.5814
2021-08-19 10:15 | 1.255 | 16.9209 | 15.0108
2021-08-19 10:30 | 1.257 | 16.9229 | 15.1849
2021-08-19 10:45 | 1.252 | 16.9179 | 14.7522
2021-08-19 11:00 | 1.257 | 16.9229 | 15.1849
2021-08-19 11:15 | 1.271 | 16.9369 | 16.442
2021-08-19 11:30 | 1.261 | 16.9269 | 15.5372
2021-08-19 11:45 | 1.255 | 16.9209 | 15.0108
2021-08-19 12:00 | 1.27 | 16.9359 | 16.35
2021-08-19 12:15 | 1.262 | 16.9279 | 15.6262
2021-08-19 12:30 | 1.258 | 16.9239 | 15.2725
2021-08-19 12:45 | 1.28 | 16.9459 | 17.286
2021-08-19 13:00 | 1.268 | 16.9339 | 16.1669
2021-08-19 13:15 | 1.278 | 16.9439 | 17.096
2021-08-19 13:30 | 1.28 | 16.9459 | 17.286
2021-08-19 13:45 | 1.309 | 16.9749 | 20.2034
2021-08-19 14:00 | 1.289 | 16.9549 | 18.1588
2021-08-19 14:15 | 1.3 | 16.9659 | 19.2651
2021-08-19 14:30 | 1.266 | 16.9319 | 15.9853
2021-08-19 14:45 | 1.289 | 16.9549 | 18.1588
2021-08-19 15:00 | 1.284 | 16.9499 | 17.6703
2021-08-19 15:15 | 1.289 | 16.9549 | 18.1588
2021-08-19 15:30 | 1.302 | 16.9679 | 19.471
2021-08-19 15:45 | 1.305 | 16.9709 | 19.7827
2021-08-19 16:00 | 1.287 | 16.9529 | 17.9623
2021-08-19 16:15 | 1.3 | 16.9659 | 19.2651
2021-08-19 16:30 | 1.273 | 16.9389 | 16.6271
2021-08-19 16:45 | 1.274 | 16.9399 | 16.7202
2021-08-19 17:00 | 1.281 | 16.9469 | 17.3816
2021-08-19 17:15 | 1.282 | 16.9479 | 17.4775
2021-08-19 17:30 | 1.285 | 16.9509 | 17.7673
2021-08-19 17:45 | 1.299 | 16.9649 | 19.1627
2021-08-19 18:00 | 1.27 | 16.9359 | 16.35
2021-08-19 18:15 | 1.297 | 16.9629 | 18.959
2021-08-19 18:30 | 1.28 | 16.9459 | 17.286
2021-08-19 18:45 | 1.28 | 16.9459 | 17.286
2021-08-19 19:00 | 1.269 | 16.9349 | 16.2583
2021-08-19 19:15 | 1.292 | 16.9579 | 18.4561
2021-08-19 19:30 | 1.275 | 16.9409 | 16.8136
2021-08-19 19:45 | 1.284 | 16.9499 | 17.6703
2021-08-19 20:00 | 1.276 | 16.9419 | 16.9074
2021-08-19 20:15 | 1.282 | 16.9479 | 17.4775
2021-08-19 20:30 | 1.279 | 16.9449 | 17.1908
2021-08-19 20:45 | 1.271 | 16.9369 | 16.442
2021-08-19 21:00 | 1.277 | 16.9429 | 17.0015
2021-08-19 21:15 | 1.273 | 16.9389 | 16.6271
2021-08-19 21:30 | 1.273 | 16.9389 | 16.6271
2021-08-19 21:45 | 1.273 | 16.9389 | 16.6271
2021-08-19 22:00 | 1.274 | 16.9399 | 16.7202
2021-08-19 22:15 | 1.273 | 16.9389 | 16.6271
2021-08-19 22:30 | 1.273 | 16.9389 | 16.6271
2021-08-19 22:45 | 1.273 | 16.9389 | 16.6271
2021-08-19 23:00 | 1.277 | 16.9429 | 17.0015
2021-08-19 23:15 | 1.266 | 16.9319 | 15.9853
2021-08-19 23:30 | 1.269 | 16.9349 | 16.2583
2021-08-19 23:45 | 1.267 | 16.9329 | 16.076
2021-08-20 | 1.266 | 16.9319 | 15.9853
2021-08-20 00:15 | 1.268 | 16.9339 | 16.1669
2021-08-20 00:30 | 1.264 | 16.9299 | 15.805
2021-08-20 00:45 | 1.269 | 16.9349 | 16.2583
2021-08-20 01:00 | 1.261 | 16.9269 | 15.5372
2021-08-20 01:15 | 1.258 | 16.9239 | 15.2725
2021-08-20 01:30 | 1.257 | 16.9229 | 15.1849
2021-08-20 01:45 | 1.263 | 16.9289 | 15.7154
2021-08-20 02:00 | 1.264 | 16.9299 | 15.805
2021-08-20 02:15 | 1.259 | 16.9249 | 15.3604
2021-08-20 02:30 | 1.264 | 16.9299 | 15.805
2021-08-20 02:45 | 1.262 | 16.9279 | 15.6262
2021-08-20 03:00 | 1.265 | 16.9309 | 15.895
2021-08-20 03:15 | 1.261 | 16.9269 | 15.5372
2021-08-20 03:30 | 1.266 | 16.9319 | 15.9853
2021-08-20 03:45 | 1.253 | 16.9189 | 14.8381
2021-08-20 04:00 | 1.254 | 16.9199 | 14.9243
2021-08-20 04:15 | 1.253 | 16.9189 | 14.8381
2021-08-20 04:30 | 1.26 | 16.9259 | 15.4487
2021-08-20 04:45 | 1.264 | 16.9299 | 15.805
2021-08-20 05:00 | 1.263 | 16.9289 | 15.7154
2021-08-20 05:15 | 1.258 | 16.9239 | 15.2725
2021-08-20 05:30 | 1.258 | 16.9239 | 15.2725
2021-08-20 05:45 | 1.258 | 16.9239 | 15.2725
2021-08-20 06:00 | 1.255 | 16.9209 | 15.0108
2021-08-20 06:15 | 1.25 | 16.9159 | 14.5814
2021-08-20 06:30 | 1.262 | 16.9279 | 15.6262
2021-08-20 06:45 | 1.253 | 16.9189 | 14.8381
2021-08-20 07:00 | 1.249 | 16.9149 | 14.4965
2021-08-20 07:15 | 1.261 | 16.9269 | 15.5372
2021-08-20 07:30 | 1.265 | 16.9309 | 15.895
2021-08-20 07:45 | 1.26 | 16.9259 | 15.4487
2021-08-20 08:00 | 1.259 | 16.9249 | 15.3604
2021-08-20 08:15 | 1.252 | 16.9179 | 14.7522
2021-08-20 08:30 | 1.258 | 16.9239 | 15.2725
2021-08-20 08:45 | 1.26 | 16.9259 | 15.4487
2021-08-20 09:00 | 1.256 | 16.9219 | 15.0977
2021-08-20 09:15 | 1.251 | 16.9169 | 14.6666
2021-08-20 09:30 | 1.239 | 16.9049 | 13.666
2021-08-20 09:45 | 1.251 | 16.9169 | 14.6666
2021-08-20 10:00 | 1.248 | 16.9139 | 14.412
2021-08-20 10:15 | 1.252 | 16.9179 | 14.7522
2021-08-20 10:30 | 1.244 | 16.9099 | 14.0772
2021-08-20 10:45 | 1.243 | 16.9089 | 13.9943
2021-08-20 11:00 | 1.253 | 16.9189 | 14.8381
2021-08-20 11:15 | 1.244 | 16.9099 | 14.0772
2021-08-20 11:30 | 1.237 | 16.9029 | 13.5038
2021-08-20 11:45 | 1.255 | 16.9209 | 15.0108
2021-08-20 12:00 | 1.251 | 16.9169 | 14.6666
2021-08-20 12:15 | 1.267 | 16.9329 | 16.076
2021-08-20 12:30 | 1.278 | 16.9439 | 17.096
2021-08-20 12:45 | 1.269 | 16.9349 | 16.2583
2021-08-20 13:00 | 1.254 | 16.9199 | 14.9243
2021-08-20 13:15 | 1.257 | 16.9229 | 15.1849
2021-08-20 13:30 | 1.271 | 16.9369 | 16.442
2021-08-20 13:45 | 1.29 | 16.9559 | 18.2575
2021-08-20 14:00 | 1.251 | 16.9169 | 14.6666
2021-08-20 14:15 | 1.283 | 16.9489 | 17.5737
2021-08-20 14:30 | 1.291 | 16.9569 | 18.3566
2021-08-20 14:45 | 1.283 | 16.9489 | 17.5737
2021-08-20 15:00 | 1.266 | 16.9319 | 15.9853
2021-08-20 15:15 | 1.264 | 16.9299 | 15.805
2021-08-20 15:30 | 1.28 | 16.9459 | 17.286
2021-08-20 15:45 | 1.259 | 16.9249 | 15.3604
2021-08-20 16:00 | 1.278 | 16.9439 | 17.096
2021-08-20 16:15 | 1.285 | 16.9509 | 17.7673
2021-08-20 16:30 | 1.237 | 16.9029 | 13.5038
2021-08-20 16:45 | 1.283 | 16.9489 | 17.5737
2021-08-20 17:00 | 1.263 | 16.9289 | 15.7154
2021-08-20 17:15 | 1.257 | 16.9229 | 15.1849
2021-08-20 17:30 | 1.282 | 16.9479 | 17.4775
2021-08-20 17:45 | 1.27 | 16.9359 | 16.35
2021-08-20 18:00 | 1.295 | 16.9609 | 18.7568
2021-08-20 18:15 | 1.285 | 16.9509 | 17.7673
2021-08-20 18:30 | 1.271 | 16.9369 | 16.442
2021-08-20 18:45 | 1.271 | 16.9369 | 16.442
2021-08-20 19:00 | 1.277 | 16.9429 | 17.0015
2021-08-20 19:15 | 1.279 | 16.9449 | 17.1908
2021-08-20 19:30 | 1.268 | 16.9339 | 16.1669
2021-08-20 19:45 | 1.261 | 16.9269 | 15.5372
2021-08-20 20:00 | 1.276 | 16.9419 | 16.9074
2021-08-20 20:15 | 1.271 | 16.9369 | 16.442
2021-08-20 20:30 | 1.257 | 16.9229 | 15.1849
2021-08-20 20:45 | 1.262 | 16.9279 | 15.6262
2021-08-20 21:00 | 1.265 | 16.9309 | 15.895
2021-08-20 21:15 | 1.26 | 16.9259 | 15.4487
2021-08-20 21:30 | 1.252 | 16.9179 | 14.7522
2021-08-20 21:45 | 1.255 | 16.9209 | 15.0108
2021-08-20 22:00 | 1.261 | 16.9269 | 15.5372
2021-08-20 22:15 | 1.257 | 16.9229 | 15.1849
2021-08-20 22:30 | 1.257 | 16.9229 | 15.1849
2021-08-20 22:45 | 1.261 | 16.9269 | 15.5372
2021-08-20 23:00 | 1.261 | 16.9269 | 15.5372
2021-08-20 23:15 | 1.249 | 16.9149 | 14.4965
2021-08-20 23:30 | 1.252 | 16.9179 | 14.7522
2021-08-20 23:45 | 1.25 | 16.9159 | 14.5814
2021-08-21 | 1.249 | 16.9149 | 14.4965
2021-08-21 00:15 | 1.246 | 16.9119 | 14.2439
2021-08-21 00:30 | 1.254 | 16.9199 | 14.9243
2021-08-21 00:45 | 1.246 | 16.9119 | 14.2439
2021-08-21 01:00 | 1.255 | 16.9209 | 15.0108
2021-08-21 01:15 | 1.255 | 16.9209 | 15.0108
2021-08-21 01:30 | 1.246 | 16.9119 | 14.2439
2021-08-21 01:45 | 1.241 | 16.9069 | 13.8295
2021-08-21 02:00 | 1.241 | 16.9069 | 13.8295
2021-08-21 02:15 | 1.243 | 16.9089 | 13.9943
2021-08-21 02:30 | 1.245 | 16.9109 | 14.1604
2021-08-21 02:45 | 1.25 | 16.9159 | 14.5814
2021-08-21 03:00 | 1.25 | 16.9159 | 14.5814
2021-08-21 03:15 | 1.247 | 16.9129 | 14.3278
2021-08-21 03:30 | 1.248 | 16.9139 | 14.412
2021-08-21 03:45 | 1.245 | 16.9109 | 14.1604
2021-08-21 04:00 | 1.238 | 16.9039 | 13.5848
2021-08-21 04:15 | 1.235 | 16.9009 | 13.343
2021-08-21 04:30 | 1.231 | 16.8969 | 13.0251
2021-08-21 04:45 | 1.242 | 16.9079 | 13.9117
2021-08-21 05:00 | 1.234 | 16.8999 | 13.263
2021-08-21 05:15 | 1.243 | 16.9089 | 13.9943
2021-08-21 05:30 | 1.246 | 16.9119 | 14.2439
2021-08-21 05:45 | 1.234 | 16.8999 | 13.263
2021-08-21 06:00 | 1.238 | 16.9039 | 13.5848
2021-08-21 06:15 | 1.238 | 16.9039 | 13.5848
2021-08-21 06:30 | 1.239 | 16.9049 | 13.666
2021-08-21 06:45 | 1.237 | 16.9029 | 13.5038
2021-08-21 07:00 | 1.243 | 16.9089 | 13.9943
2021-08-21 07:15 | 1.237 | 16.9029 | 13.5038
2021-08-21 07:30 | 1.235 | 16.9009 | 13.343
2021-08-21 07:45 | 1.23 | 16.8959 | 12.9465
2021-08-21 08:00 | 1.245 | 16.9109 | 14.1604
2021-08-21 08:15 | 1.246 | 16.9119 | 14.2439
2021-08-21 08:30 | 1.234 | 16.8999 | 13.263
2021-08-21 08:45 | 1.236 | 16.9019 | 13.4233
2021-08-21 09:00 | 1.241 | 16.9069 | 13.8295
2021-08-21 09:15 | 1.23 | 16.8959 | 12.9465
2021-08-21 09:30 | 1.232 | 16.8979 | 13.1041
2021-08-21 09:45 | 1.242 | 16.9079 | 13.9117
2021-08-21 10:00 | 1.236 | 16.9019 | 13.4233
2021-08-21 10:15 | 1.229 | 16.8949 | 12.8681
2021-08-21 10:30 | 1.237 | 16.9029 | 13.5038
2021-08-21 10:45 | 1.24 | 16.9059 | 13.7476
2021-08-21 11:00 | 1.239 | 16.9049 | 13.666
2021-08-21 11:15 | 1.212 | 16.8779 | 11.5848
2021-08-21 11:30 | 1.243 | 16.9089 | 13.9943
2021-08-21 11:45 | 1.241 | 16.9069 | 13.8295
2021-08-21 12:00 | 1.215 | 16.8809 | 11.8047
2021-08-21 12:15 | 1.252 | 16.9179 | 14.7522
2021-08-21 12:30 | 1.248 | 16.9139 | 14.412
2021-08-21 12:45 | 1.245 | 16.9109 | 14.1604
2021-08-21 13:00 | 1.249 | 16.9149 | 14.4965
2021-08-21 13:15 | 1.257 | 16.9229 | 15.1849
2021-08-21 13:30 | 1.257 | 16.9229 | 15.1849
2021-08-21 13:45 | 1.264 | 16.9299 | 15.805
2021-08-21 14:00 | 1.245 | 16.9109 | 14.1604
2021-08-21 14:15 | 1.248 | 16.9139 | 14.412
2021-08-21 14:30 | 1.262 | 16.9279 | 15.6262
2021-08-21 14:45 | 1.279 | 16.9449 | 17.1908
2021-08-21 15:00 | 1.256 | 16.9219 | 15.0977
2021-08-21 15:15 | 1.278 | 16.9439 | 17.096
2021-08-21 15:30 | 1.287 | 16.9529 | 17.9623
2021-08-21 15:45 | 1.266 | 16.9319 | 15.9853
2021-08-21 16:00 | 1.252 | 16.9179 | 14.7522
2021-08-21 16:15 | 1.279 | 16.9449 | 17.1908
2021-08-21 16:30 | 1.273 | 16.9389 | 16.6271
2021-08-21 16:45 | 1.28 | 16.9459 | 17.286
2021-08-21 17:00 | 1.271 | 16.9369 | 16.442
2021-08-21 17:15 | 1.28 | 16.9459 | 17.286
2021-08-21 17:30 | 1.26 | 16.9259 | 15.4487
2021-08-21 17:45 | 1.284 | 16.9499 | 17.6703
2021-08-21 18:00 | 1.273 | 16.9389 | 16.6271
2021-08-21 18:15 | 1.26 | 16.9259 | 15.4487
2021-08-21 18:30 | 1.258 | 16.9239 | 15.2725
2021-08-21 18:45 | 1.268 | 16.9339 | 16.1669
2021-08-21 19:00 | 1.267 | 16.9329 | 16.076
2021-08-21 19:15 | 1.269 | 16.9349 | 16.2583
2021-08-21 19:30 | 1.267 | 16.9329 | 16.076
2021-08-21 19:45 | 1.271 | 16.9369 | 16.442
2021-08-21 20:00 | 1.259 | 16.9249 | 15.3604
2021-08-21 20:15 | 1.266 | 16.9319 | 15.9853
2021-08-21 20:30 | 1.265 | 16.9309 | 15.895
2021-08-21 20:45 | 1.266 | 16.9319 | 15.9853
2021-08-21 21:00 | 1.25 | 16.9159 | 14.5814
2021-08-21 21:15 | 1.255 | 16.9209 | 15.0108
2021-08-21 21:30 | 1.25 | 16.9159 | 14.5814
2021-08-21 21:45 | 1.256 | 16.9219 | 15.0977
2021-08-21 22:00 | 1.248 | 16.9139 | 14.412
2021-08-21 22:15 | 1.245 | 16.9109 | 14.1604
2021-08-21 22:30 | 1.246 | 16.9119 | 14.2439
2021-08-21 22:45 | 1.241 | 16.9069 | 13.8295
2021-08-21 23:00 | 1.242 | 16.9079 | 13.9117
2021-08-21 23:15 | 1.247 | 16.9129 | 14.3278
2021-08-21 23:30 | 1.245 | 16.9109 | 14.1604
2021-08-21 23:45 | 1.241 | 16.9069 | 13.8295
2021-08-22 | 1.25 | 16.9159 | 14.5814
2021-08-22 00:15 | 1.247 | 16.9129 | 14.3278
2021-08-22 00:30 | 1.239 | 16.9049 | 13.666
2021-08-22 00:45 | 1.238 | 16.9039 | 13.5848
2021-08-22 01:00 | 1.243 | 16.9089 | 13.9943
2021-08-22 01:15 | 1.233 | 16.8989 | 13.1834
2021-08-22 01:30 | 1.236 | 16.9019 | 13.4233
2021-08-22 01:45 | 1.242 | 16.9079 | 13.9117
2021-08-22 02:00 | 1.237 | 16.9029 | 13.5038
2021-08-22 02:15 | 1.24 | 16.9059 | 13.7476
2021-08-22 02:30 | 1.234 | 16.8999 | 13.263
2021-08-22 02:45 | 1.236 | 16.9019 | 13.4233
2021-08-22 03:00 | 1.23 | 16.8959 | 12.9465
2021-08-22 03:15 | 1.23 | 16.8959 | 12.9465
2021-08-22 03:30 | 1.231 | 16.8969 | 13.0251
2021-08-22 03:45 | 1.234 | 16.8999 | 13.263
2021-08-22 04:00 | 1.232 | 16.8979 | 13.1041
2021-08-22 04:15 | 1.232 | 16.8979 | 13.1041
2021-08-22 04:30 | 1.227 | 16.8929 | 12.7124
2021-08-22 04:45 | 1.231 | 16.8969 | 13.0251
2021-08-22 05:00 | 1.228 | 16.8939 | 12.7901
2021-08-22 05:15 | 1.223 | 16.8889 | 12.4048
2021-08-22 05:30 | 1.234 | 16.8999 | 13.263
2021-08-22 05:45 | 1.226 | 16.8919 | 12.635
2021-08-22 06:00 | 1.233 | 16.8989 | 13.1834
2021-08-22 06:15 | 1.225 | 16.8909 | 12.558
2021-08-22 06:30 | 1.23 | 16.8959 | 12.9465
2021-08-22 06:45 | 1.236 | 16.9019 | 13.4233
2021-08-22 07:00 | 1.232 | 16.8979 | 13.1041
2021-08-22 07:15 | 1.23 | 16.8959 | 12.9465
2021-08-22 07:30 | 1.229 | 16.8949 | 12.8681
2021-08-22 07:45 | 1.23 | 16.8959 | 12.9465
2021-08-22 08:00 | 1.228 | 16.8939 | 12.7901
2021-08-22 08:15 | 1.23 | 16.8959 | 12.9465
2021-08-22 08:30 | 1.226 | 16.8919 | 12.635
2021-08-22 08:45 | 1.227 | 16.8929 | 12.7124
2021-08-22 09:00 | 1.229 | 16.8949 | 12.8681
2021-08-22 09:15 | 1.224 | 16.8899 | 12.4812
2021-08-22 09:30 | 1.229 | 16.8949 | 12.8681
2021-08-22 09:45 | 1.217 | 16.8829 | 11.9528
2021-08-22 10:00 | 1.226 | 16.8919 | 12.635
2021-08-22 10:15 | 1.223 | 16.8889 | 12.4048
2021-08-22 10:30 | 1.225 | 16.8909 | 12.558
2021-08-22 10:45 | 1.235 | 16.9009 | 13.343
2021-08-22 11:00 | 1.231 | 16.8969 | 13.0251
2021-08-22 11:15 | 1.231 | 16.8969 | 13.0251
2021-08-22 11:30 | 1.257 | 16.9229 | 15.1849
2021-08-22 11:45 | 1.244 | 16.9099 | 14.0772
2021-08-22 12:00 | 1.239 | 16.9049 | 13.666
2021-08-22 12:15 | 1.228 | 16.8939 | 12.7901
2021-08-22 12:30 | 1.244 | 16.9099 | 14.0772
2021-08-22 12:45 | 1.251 | 16.9169 | 14.6666
2021-08-22 13:00 | 1.236 | 16.9019 | 13.4233
2021-08-22 13:15 | 1.248 | 16.9139 | 14.412
2021-08-22 13:30 | 1.24 | 16.9059 | 13.7476
2021-08-22 13:45 | 1.248 | 16.9139 | 14.412
2021-08-22 14:00 | 1.268 | 16.9339 | 16.1669
2021-08-22 14:15 | 1.263 | 16.9289 | 15.7154
2021-08-22 14:30 | 1.24 | 16.9059 | 13.7476
2021-08-22 14:45 | 1.265 | 16.9309 | 15.895
2021-08-22 15:00 | 1.243 | 16.9089 | 13.9943
2021-08-22 15:15 | 1.251 | 16.9169 | 14.6666
2021-08-22 15:30 | 1.26 | 16.9259 | 15.4487
2021-08-22 15:45 | 1.239 | 16.9049 | 13.666
2021-08-22 16:00 | 1.255 | 16.9209 | 15.0108
2021-08-22 16:15 | 1.27 | 16.9359 | 16.35
2021-08-22 16:30 | 1.277 | 16.9429 | 17.0015
2021-08-22 16:45 | 1.273 | 16.9389 | 16.6271
2021-08-22 17:00 | 1.254 | 16.9199 | 14.9243
2021-08-22 17:15 | 1.253 | 16.9189 | 14.8381
2021-08-22 17:30 | 1.255 | 16.9209 | 15.0108
2021-08-22 17:45 | 1.259 | 16.9249 | 15.3604
2021-08-22 18:00 | 1.251 | 16.9169 | 14.6666
2021-08-22 18:15 | 1.256 | 16.9219 | 15.0977
2021-08-22 18:30 | 1.256 | 16.9219 | 15.0977
2021-08-22 18:45 | 1.253 | 16.9189 | 14.8381
2021-08-22 19:00 | 1.259 | 16.9249 | 15.3604
2021-08-22 19:15 | 1.254 | 16.9199 | 14.9243
2021-08-22 19:30 | 1.255 | 16.9209 | 15.0108
2021-08-22 19:45 | 1.241 | 16.9069 | 13.8295
2021-08-22 20:00 | 1.249 | 16.9149 | 14.4965
2021-08-22 20:15 | 1.251 | 16.9169 | 14.6666
2021-08-22 20:30 | 1.246 | 16.9119 | 14.2439
2021-08-22 20:45 | 1.253 | 16.9189 | 14.8381
2021-08-22 21:00 | 1.249 | 16.9149 | 14.4965
2021-08-22 21:15 | 1.255 | 16.9209 | 15.0108
2021-08-22 21:30 | 1.244 | 16.9099 | 14.0772
2021-08-22 21:45 | 1.25 | 16.9159 | 14.5814
2021-08-22 22:00 | 1.254 | 16.9199 | 14.9243
2021-08-22 22:15 | 1.251 | 16.9169 | 14.6666
2021-08-22 22:30 | 1.253 | 16.9189 | 14.8381
2021-08-22 22:45 | 1.239 | 16.9049 | 13.666
2021-08-22 23:00 | 1.248 | 16.9139 | 14.412
2021-08-22 23:15 | 1.243 | 16.9089 | 13.9943
2021-08-22 23:30 | 1.247 | 16.9129 | 14.3278
2021-08-22 23:45 | 1.25 | 16.9159 | 14.5814
2021-08-23 | 1.241 | 16.9069 | 13.8295
2021-08-23 00:15 | 1.246 | 16.9119 | 14.2439
2021-08-23 00:30 | 1.254 | 16.9199 | 14.9243
2021-08-23 00:45 | 1.25 | 16.9159 | 14.5814
2021-08-23 01:00 | 1.243 | 16.9089 | 13.9943
2021-08-23 01:15 | 1.247 | 16.9129 | 14.3278
2021-08-23 01:30 | 1.247 | 16.9129 | 14.3278
2021-08-23 01:45 | 1.244 | 16.9099 | 14.0772
2021-08-23 02:00 | 1.233 | 16.8989 | 13.1834
2021-08-23 02:15 | 1.233 | 16.8989 | 13.1834
2021-08-23 02:30 | 1.24 | 16.9059 | 13.7476
2021-08-23 02:45 | 1.236 | 16.9019 | 13.4233
2021-08-23 03:00 | 1.244 | 16.9099 | 14.0772
2021-08-23 03:15 | 1.237 | 16.9029 | 13.5038
2021-08-23 03:30 | 1.236 | 16.9019 | 13.4233
2021-08-23 03:45 | 1.236 | 16.9019 | 13.4233
2021-08-23 04:00 | 1.237 | 16.9029 | 13.5038
2021-08-23 04:15 | 1.237 | 16.9029 | 13.5038
2021-08-23 04:30 | 1.235 | 16.9009 | 13.343
2021-08-23 04:45 | 1.234 | 16.8999 | 13.263
2021-08-23 05:00 | 1.234 | 16.8999 | 13.263
2021-08-23 05:15 | 1.234 | 16.8999 | 13.263
2021-08-23 05:30 | 1.23 | 16.8959 | 12.9465
2021-08-23 05:45 | 1.23 | 16.8959 | 12.9465
2021-08-23 06:00 | 1.231 | 16.8969 | 13.0251
2021-08-23 06:15 | 1.23 | 16.8959 | 12.9465
2021-08-23 06:30 | 1.233 | 16.8989 | 13.1834
2021-08-23 06:45 | 1.228 | 16.8939 | 12.7901
2021-08-23 07:00 | 1.224 | 16.8899 | 12.4812
2021-08-23 07:15 | 1.232 | 16.8979 | 13.1041
2021-08-23 07:30 | 1.236 | 16.9019 | 13.4233
2021-08-23 07:45 | 1.232 | 16.8979 | 13.1041
2021-08-23 08:00 | 1.237 | 16.9029 | 13.5038
2021-08-23 08:15 | 1.219 | 16.8849 | 12.1022
2021-08-23 08:30 | 1.217 | 16.8829 | 11.9528
2021-08-23 08:45 | 1.216 | 16.8819 | 11.8786
2021-08-23 09:00 | 1.22 | 16.8859 | 12.1774
2021-08-23 09:15 | 1.217 | 16.8829 | 11.9528
2021-08-23 09:30 | 1.218 | 16.8839 | 12.0274
2021-08-23 09:45 | 1.204 | 16.8699 | 11.0119
2021-08-23 10:00 | 1.21 | 16.8759 | 11.4397
2021-08-23 10:15 | 1.217 | 16.8829 | 11.9528
2021-08-23 10:30 | 1.203 | 16.8689 | 10.9417
2021-08-23 10:45 | 1.225 | 16.8909 | 12.558
2021-08-23 11:00 | 1.219 | 16.8849 | 12.1022
2021-08-23 11:15 | 1.212 | 16.8779 | 11.5848
2021-08-23 11:30 | 1.241 | 16.9069 | 13.8295
2021-08-23 11:45 | 1.235 | 16.9009 | 13.343
2021-08-23 12:00 | 1.233 | 16.8989 | 13.1834
2021-08-23 12:15 | 1.246 | 16.9119 | 14.2439
2021-08-23 12:30 | 1.223 | 16.8889 | 12.4048
2021-08-23 12:45 | 1.252 | 16.9179 | 14.7522
2021-08-23 13:00 | 1.242 | 16.9079 | 13.9117
2021-08-23 13:15 | 1.248 | 16.9139 | 14.412
2021-08-23 13:30 | 1.228 | 16.8939 | 12.7901
2021-08-23 13:45 | 1.247 | 16.9129 | 14.3278
2021-08-23 14:00 | 1.243 | 16.9089 | 13.9943
2021-08-23 14:15 | 1.27 | 16.9359 | 16.35
2021-08-23 14:30 | 1.247 | 16.9129 | 14.3278
2021-08-23 14:45 | 1.265 | 16.9309 | 15.895
2021-08-23 15:00 | 1.246 | 16.9119 | 14.2439
2021-08-23 15:15 | 1.244 | 16.9099 | 14.0772
2021-08-23 15:30 | 1.259 | 16.9249 | 15.3604
2021-08-23 15:45 | 1.243 | 16.9089 | 13.9943
2021-08-23 16:00 | 1.252 | 16.9179 | 14.7522
2021-08-23 16:15 | 1.264 | 16.9299 | 15.805
2021-08-23 16:30 | 1.262 | 16.9279 | 15.6262
2021-08-23 16:45 | 1.257 | 16.9229 | 15.1849
2021-08-23 17:00 | 1.254 | 16.9199 | 14.9243
2021-08-23 17:15 | 1.264 | 16.9299 | 15.805
2021-08-23 17:30 | 1.256 | 16.9219 | 15.0977
2021-08-23 17:45 | 1.264 | 16.9299 | 15.805
2021-08-23 18:00 | 1.25 | 16.9159 | 14.5814
2021-08-23 18:15 | 1.269 | 16.9349 | 16.2583
2021-08-23 18:30 | 1.253 | 16.9189 | 14.8381
2021-08-23 18:45 | 1.259 | 16.9249 | 15.3604
2021-08-23 19:00 | 1.256 | 16.9219 | 15.0977
2021-08-23 19:15 | 1.255 | 16.9209 | 15.0108
2021-08-23 19:30 | 1.252 | 16.9179 | 14.7522
2021-08-23 19:45 | 1.249 | 16.9149 | 14.4965
2021-08-23 20:00 | 1.253 | 16.9189 | 14.8381
2021-08-23 20:15 | 1.258 | 16.9239 | 15.2725
2021-08-23 20:30 | 1.256 | 16.9219 | 15.0977
2021-08-23 20:45 | 1.249 | 16.9149 | 14.4965
2021-08-23 21:00 | 1.251 | 16.9169 | 14.6666
2021-08-23 21:15 | 1.256 | 16.9219 | 15.0977
2021-08-23 21:30 | 1.255 | 16.9209 | 15.0108
2021-08-23 21:45 | 1.26 | 16.9259 | 15.4487
2021-08-23 22:00 | 1.248 | 16.9139 | 14.412
2021-08-23 22:15 | 1.25 | 16.9159 | 14.5814
2021-08-23 22:30 | 1.253 | 16.9189 | 14.8381
2021-08-23 22:45 | 1.254 | 16.9199 | 14.9243
2021-08-23 23:00 | 1.251 | 16.9169 | 14.6666
2021-08-23 23:15 | 1.249 | 16.9149 | 14.4965
2021-08-23 23:30 | 1.253 | 16.9189 | 14.8381
2021-08-23 23:45 | 1.253 | 16.9189 | 14.8381
2021-08-24 | 1.248 | 16.9139 | 14.412
2021-08-24 00:15 | 1.249 | 16.9149 | 14.4965
2021-08-24 00:30 | 1.243 | 16.9089 | 13.9943
2021-08-24 00:45 | 1.244 | 16.9099 | 14.0772
2021-08-24 01:00 | 1.249 | 16.9149 | 14.4965
2021-08-24 01:15 | 1.242 | 16.9079 | 13.9117
2021-08-24 01:30 | 1.243 | 16.9089 | 13.9943
2021-08-24 01:45 | 1.245 | 16.9109 | 14.1604
2021-08-24 02:00 | 1.241 | 16.9069 | 13.8295
2021-08-24 02:15 | 1.248 | 16.9139 | 14.412
2021-08-24 02:30 | 1.245 | 16.9109 | 14.1604
2021-08-24 02:45 | 1.24 | 16.9059 | 13.7476
2021-08-24 03:00 | 1.239 | 16.9049 | 13.666
2021-08-24 03:15 | 1.247 | 16.9129 | 14.3278
2021-08-24 03:30 | 1.238 | 16.9039 | 13.5848
2021-08-24 03:45 | 1.246 | 16.9119 | 14.2439
2021-08-24 04:00 | 1.25 | 16.9159 | 14.5814
2021-08-24 04:15 | 1.238 | 16.9039 | 13.5848
2021-08-24 04:30 | 1.238 | 16.9039 | 13.5848
2021-08-24 04:45 | 1.24 | 16.9059 | 13.7476
2021-08-24 05:00 | 1.237 | 16.9029 | 13.5038
2021-08-24 05:15 | 1.234 | 16.8999 | 13.263
2021-08-24 05:30 | 1.233 | 16.8989 | 13.1834
2021-08-24 05:45 | 1.23 | 16.8959 | 12.9465
2021-08-24 06:00 | 1.233 | 16.8989 | 13.1834
2021-08-24 06:15 | 1.235 | 16.9009 | 13.343
2021-08-24 06:30 | 1.231 | 16.8969 | 13.0251
2021-08-24 06:45 | 1.247 | 16.9129 | 14.3278
2021-08-24 07:00 | 1.235 | 16.9009 | 13.343
2021-08-24 07:15 | 1.233 | 16.8989 | 13.1834
2021-08-24 07:30 | 1.234 | 16.8999 | 13.263
2021-08-24 07:45 | 1.225 | 16.8909 | 12.558
2021-08-24 08:00 | 1.231 | 16.8969 | 13.0251
2021-08-24 08:15 | 1.218 | 16.8839 | 12.0274
2021-08-24 08:30 | 1.221 | 16.8869 | 12.2529
2021-08-24 08:45 | 1.212 | 16.8779 | 11.5848
2021-08-24 09:00 | 1.225 | 16.8909 | 12.558
2021-08-24 09:15 | 1.223 | 16.8889 | 12.4048
2021-08-24 09:30 | 1.22 | 16.8859 | 12.1774
2021-08-24 09:45 | 1.22 | 16.8859 | 12.1774
2021-08-24 10:00 | 1.226 | 16.8919 | 12.635
2021-08-24 10:15 | 1.209 | 16.8749 | 11.3677
2021-08-24 10:30 | 1.217 | 16.8829 | 11.9528
2021-08-24 10:45 | 1.223 | 16.8889 | 12.4048
2021-08-24 11:00 | 1.217 | 16.8829 | 11.9528
2021-08-24 11:15 | 1.215 | 16.8809 | 11.8047
2021-08-24 11:30 | 1.238 | 16.9039 | 13.5848
2021-08-24 11:45 | 1.232 | 16.8979 | 13.1041
2021-08-24 12:00 | 1.22 | 16.8859 | 12.1774
2021-08-24 12:15 | 1.204 | 16.8699 | 11.0119
2021-08-24 12:30 | 1.242 | 16.9079 | 13.9117
2021-08-24 12:45 | 1.238 | 16.9039 | 13.5848
2021-08-24 13:00 | 1.26 | 16.9259 | 15.4487
2021-08-24 13:15 | 1.227 | 16.8929 | 12.7124
2021-08-24 13:30 | 1.245 | 16.9109 | 14.1604
2021-08-24 13:45 | 1.239 | 16.9049 | 13.666
2021-08-24 14:00 | 1.239 | 16.9049 | 13.666
2021-08-24 14:15 | 1.236 | 16.9019 | 13.4233
2021-08-24 14:30 | 1.255 | 16.9209 | 15.0108
2021-08-24 14:45 | 1.247 | 16.9129 | 14.3278
2021-08-24 15:00 | 1.242 | 16.9079 | 13.9117
2021-08-24 15:15 | 1.231 | 16.8969 | 13.0251
2021-08-24 15:30 | 1.242 | 16.9079 | 13.9117
2021-08-24 15:45 | 1.227 | 16.8929 | 12.7124
2021-08-24 16:00 | 1.233 | 16.8989 | 13.1834
2021-08-24 16:15 | 1.233 | 16.8989 | 13.1834
2021-08-24 16:30 | 1.226 | 16.8919 | 12.635
2021-08-24 16:45 | 1.245 | 16.9109 | 14.1604
2021-08-24 17:00 | 1.246 | 16.9119 | 14.2439
2021-08-24 17:15 | 1.243 | 16.9089 | 13.9943
2021-08-24 17:30 | 1.229 | 16.8949 | 12.8681
2021-08-24 17:45 | 1.233 | 16.8989 | 13.1834
2021-08-24 18:00 | 1.237 | 16.9029 | 13.5038
2021-08-24 18:15 | 1.234 | 16.8999 | 13.263
2021-08-24 18:30 | 1.234 | 16.8999 | 13.263
2021-08-24 18:45 | 1.236 | 16.9019 | 13.4233
2021-08-24 19:00 | 1.228 | 16.8939 | 12.7901
2021-08-24 19:15 | 1.239 | 16.9049 | 13.666
2021-08-24 19:30 | 1.227 | 16.8929 | 12.7124
2021-08-24 19:45 | 1.234 | 16.8999 | 13.263
2021-08-24 20:00 | 1.233 | 16.8989 | 13.1834
2021-08-24 20:15 | 1.228 | 16.8939 | 12.7901
2021-08-24 20:30 | 1.233 | 16.8989 | 13.1834
2021-08-24 20:45 | 1.232 | 16.8979 | 13.1041
2021-08-24 21:00 | 1.237 | 16.9029 | 13.5038
2021-08-24 21:15 | 1.229 | 16.8949 | 12.8681
2021-08-24 21:30 | 1.226 | 16.8919 | 12.635
2021-08-24 21:45 | 1.23 | 16.8959 | 12.9465
2021-08-24 22:00 | 1.234 | 16.8999 | 13.263
2021-08-24 22:15 | 1.227 | 16.8929 | 12.7124
2021-08-24 22:30 | 1.23 | 16.8959 | 12.9465
2021-08-24 22:45 | 1.225 | 16.8909 | 12.558
2021-08-24 23:00 | 1.222 | 16.8879 | 12.3287
2021-08-24 23:15 | 1.229 | 16.8949 | 12.8681
2021-08-24 23:30 | 1.221 | 16.8869 | 12.2529
2021-08-24 23:45 | 1.219 | 16.8849 | 12.1022
2021-08-25 | 1.218 | 16.8839 | 12.0274
2021-08-25 00:15 | 1.215 | 16.8809 | 11.8047
2021-08-25 00:30 | 1.209 | 16.8749 | 11.3677
2021-08-25 00:45 | 1.213 | 16.8789 | 11.6578
2021-08-25 01:00 | 1.221 | 16.8869 | 12.2529
2021-08-25 01:15 | 1.207 | 16.8729 | 11.2244
2021-08-25 01:30 | 1.204 | 16.8699 | 11.0119
2021-08-25 01:45 | 1.206 | 16.8719 | 11.1533
2021-08-25 02:00 | 1.214 | 16.8799 | 11.7311
2021-08-25 02:15 | 1.208 | 16.8739 | 11.2959
2021-08-25 02:30 | 1.211 | 16.8769 | 11.5121
2021-08-25 02:45 | 1.207 | 16.8729 | 11.2244
2021-08-25 03:00 | 1.2 | 16.8659 | 10.7328
2021-08-25 03:15 | 1.21 | 16.8759 | 11.4397
2021-08-25 03:30 | 1.209 | 16.8749 | 11.3677
2021-08-25 03:45 | 1.203 | 16.8689 | 10.9417
2021-08-25 04:00 | 1.207 | 16.8729 | 11.2244
2021-08-25 04:15 | 1.214 | 16.8799 | 11.7311
2021-08-25 04:30 | 1.203 | 16.8689 | 10.9417
2021-08-25 04:45 | 1.205 | 16.8709 | 11.0824
2021-08-25 05:00 | 1.209 | 16.8749 | 11.3677
2021-08-25 05:15 | 1.212 | 16.8779 | 11.5848
2021-08-25 05:30 | 1.213 | 16.8789 | 11.6578
2021-08-25 05:45 | 1.212 | 16.8779 | 11.5848
2021-08-25 06:00 | 1.208 | 16.8739 | 11.2959
2021-08-25 06:15 | 1.209 | 16.8749 | 11.3677
2021-08-25 06:30 | 1.21 | 16.8759 | 11.4397
2021-08-25 06:45 | 1.214 | 16.8799 | 11.7311
2021-08-25 07:00 | 1.206 | 16.8719 | 11.1533
2021-08-25 07:15 | 1.206 | 16.8719 | 11.1533
2021-08-25 07:30 | 1.206 | 16.8719 | 11.1533
2021-08-25 07:45 | 1.21 | 16.8759 | 11.4397
2021-08-25 08:00 | 1.201 | 16.8669 | 10.8021
2021-08-25 08:15 | 1.208 | 16.8739 | 11.2959
2021-08-25 08:30 | 1.207 | 16.8729 | 11.2244
2021-08-25 08:45 | 1.205 | 16.8709 | 11.0824
2021-08-25 09:00 | 1.2 | 16.8659 | 10.7328
2021-08-25 09:15 | 1.211 | 16.8769 | 11.5121
2021-08-25 09:30 | 1.201 | 16.8669 | 10.8021
2021-08-25 09:45 | 1.203 | 16.8689 | 10.9417
2021-08-25 10:00 | 1.208 | 16.8739 | 11.2959
2021-08-25 10:15 | 1.201 | 16.8669 | 10.8021
2021-08-25 10:30 | 1.196 | 16.8619 | 10.4584
2021-08-25 10:45 | 1.198 | 16.8639 | 10.595
2021-08-25 11:00 | 1.192 | 16.8579 | 10.1888
2021-08-25 11:15 | 1.195 | 16.8609 | 10.3906
2021-08-25 11:30 | 1.192 | 16.8579 | 10.1888
2021-08-25 11:45 | 1.182 | 16.8479 | 9.5354
2021-08-25 12:00 | 1.201 | 16.8669 | 10.8021
2021-08-25 12:15 | 1.176 | 16.8419 | 9.1573
2021-08-25 12:30 | 1.201 | 16.8669 | 10.8021
2021-08-25 12:45 | 1.215 | 16.8809 | 11.8047
2021-08-25 13:00 | 1.204 | 16.8699 | 11.0119
2021-08-25 13:15 | 1.217 | 16.8829 | 11.9528
2021-08-25 13:30 | 1.209 | 16.8749 | 11.3677
2021-08-25 13:45 | 1.242 | 16.9079 | 13.9117
2021-08-25 14:00 | 1.237 | 16.9029 | 13.5038
2021-08-25 14:15 | 1.206 | 16.8719 | 11.1533
2021-08-25 14:30 | 1.222 | 16.8879 | 12.3287
2021-08-25 14:45 | 1.221 | 16.8869 | 12.2529
2021-08-25 15:00 | 1.226 | 16.8919 | 12.635
2021-08-25 15:15 | 1.22 | 16.8859 | 12.1774
2021-08-25 15:30 | 1.242 | 16.9079 | 13.9117
2021-08-25 15:45 | 1.228 | 16.8939 | 12.7901
2021-08-25 16:00 | 1.2402 | 16.9061 | 13.7605
2021-08-25 16:15 | 1.2402 | 16.9061 | 13.7605
2021-08-25 16:30 | 1.2434 | 16.9094 | 14.0306
2021-08-25 16:45 | 1.2467 | 16.9127 | 14.3042
2021-08-25 17:00 | 1.2434 | 16.9094 | 14.0306
2021-08-25 17:15 | 1.227 | 16.893 | 12.7151
2021-08-25 17:30 | 1.2467 | 16.9127 | 14.3042
2021-08-25 17:45 | 1.227 | 16.893 | 12.7151
2021-08-25 18:00 | 1.227 | 16.893 | 12.7151
2021-08-25 18:15 | 1.2238 | 16.8897 | 12.4623
2021-08-25 18:30 | 1.2238 | 16.8897 | 12.4623
2021-08-25 18:45 | 1.2402 | 16.9061 | 13.7605
2021-08-25 19:00 | 1.2205 | 16.8864 | 12.213
2021-08-25 19:15 | 1.227 | 16.893 | 12.7151
2021-08-25 19:30 | 1.2303 | 16.8963 | 12.9712
2021-08-25 19:45 | 1.2238 | 16.8897 | 12.4623
2021-08-25 20:00 | 1.2303 | 16.8963 | 12.9712
2021-08-25 20:15 | 1.2303 | 16.8963 | 12.9712
2021-08-25 20:30 | 1.2238 | 16.8897 | 12.4623
2021-08-25 20:45 | 1.227 | 16.893 | 12.7151
2021-08-25 21:00 | 1.227 | 16.893 | 12.7151
2021-08-25 21:15 | 1.2303 | 16.8963 | 12.9712
2021-08-25 21:30 | 1.2238 | 16.8897 | 12.4623
2021-08-25 21:45 | 1.2336 | 16.8995 | 13.2308
2021-08-25 22:00 | 1.2303 | 16.8963 | 12.9712
2021-08-25 22:15 | 1.227 | 16.893 | 12.7151
2021-08-25 22:30 | 1.227 | 16.893 | 12.7151
2021-08-25 22:45 | 1.2139 | 16.8799 | 11.7245
2021-08-25 23:00 | 1.2172 | 16.8831 | 11.9671
2021-08-25 23:15 | 1.2238 | 16.8897 | 12.4623
2021-08-25 23:30 | 1.2205 | 16.8864 | 12.213
2021-08-25 23:45 | 1.2172 | 16.8831 | 11.9671
2021-08-26 | 1.2172 | 16.8831 | 11.9671
2021-08-26 00:15 | 1.2073 | 16.8733 | 11.2494
2021-08-26 00:30 | 1.2205 | 16.8864 | 12.213
2021-08-26 00:45 | 1.227 | 16.893 | 12.7151
2021-08-26 01:00 | 1.2139 | 16.8799 | 11.7245
2021-08-26 01:15 | 1.2205 | 16.8864 | 12.213
2021-08-26 01:30 | 1.2205 | 16.8864 | 12.213
2021-08-26 01:45 | 1.2238 | 16.8897 | 12.4623
2021-08-26 02:00 | 1.2106 | 16.8766 | 11.4853
2021-08-26 02:15 | 1.2205 | 16.8864 | 12.213
2021-08-26 02:30 | 1.2172 | 16.8831 | 11.9671
2021-08-26 02:45 | 1.2238 | 16.8897 | 12.4623
2021-08-26 03:00 | 1.2139 | 16.8799 | 11.7245
2021-08-26 03:15 | 1.2106 | 16.8766 | 11.4853
2021-08-26 03:30 | 1.2106 | 16.8766 | 11.4853
2021-08-26 03:45 | 1.2008 | 16.8667 | 10.7873
2021-08-26 04:00 | 1.2106 | 16.8766 | 11.4853
2021-08-26 04:15 | 1.2041 | 16.87 | 11.0167
2021-08-26 04:30 | 1.2073 | 16.8733 | 11.2494
2021-08-26 04:45 | 1.2139 | 16.8799 | 11.7245
2021-08-26 05:00 | 1.1975 | 16.8634 | 10.5612
2021-08-26 05:15 | 1.2172 | 16.8831 | 11.9671
2021-08-26 05:30 | 1.2041 | 16.87 | 11.0167
2021-08-26 05:45 | 1.2041 | 16.87 | 11.0167
2021-08-26 06:00 | 1.2073 | 16.8733 | 11.2494
2021-08-26 06:15 | 1.2073 | 16.8733 | 11.2494
2021-08-26 06:30 | 1.2008 | 16.8667 | 10.7873
2021-08-26 06:45 | 1.2073 | 16.8733 | 11.2494
2021-08-26 07:00 | 1.2106 | 16.8766 | 11.4853
2021-08-26 07:15 | 1.2106 | 16.8766 | 11.4853
2021-08-26 07:30 | 1.2139 | 16.8799 | 11.7245
2021-08-26 07:45 | 1.2073 | 16.8733 | 11.2494
2021-08-26 08:00 | 1.2041 | 16.87 | 11.0167
2021-08-26 08:15 | 1.2106 | 16.8766 | 11.4853
2021-08-26 08:30 | 1.2139 | 16.8799 | 11.7245
2021-08-26 08:45 | 1.2106 | 16.8766 | 11.4853
2021-08-26 09:00 | 1.2041 | 16.87 | 11.0167
2021-08-26 09:15 | 1.2139 | 16.8799 | 11.7245
2021-08-26 09:30 | 1.1975 | 16.8634 | 10.5612
2021-08-26 09:45 | 1.2073 | 16.8733 | 11.2494
2021-08-26 10:00 | 1.2073 | 16.8733 | 11.2494
2021-08-26 10:15 | 1.2106 | 16.8766 | 11.4853
2021-08-26 10:30 | 1.2008 | 16.8667 | 10.7873
2021-08-26 10:45 | 1.2106 | 16.8766 | 11.4853
2021-08-26 11:00 | 1.1975 | 16.8634 | 10.5612
2021-08-26 11:15 | 1.2106 | 16.8766 | 11.4853
2021-08-26 11:30 | 1.2336 | 16.8995 | 13.2308
2021-08-26 11:45 | 1.2336 | 16.8995 | 13.2308
2021-08-26 12:00 | 1.2434 | 16.9094 | 14.0306
2021-08-26 12:15 | 1.2434 | 16.9094 | 14.0306
2021-08-26 12:30 | 1.2238 | 16.8897 | 12.4623
2021-08-26 12:45 | 1.2172 | 16.8831 | 11.9671
2021-08-26 13:00 | 1.2369 | 16.9028 | 13.4939
2021-08-26 13:15 | 1.2238 | 16.8897 | 12.4623
2021-08-26 13:30 | 1.2205 | 16.8864 | 12.213
2021-08-26 13:45 | 1.2467 | 16.9127 | 14.3042
2021-08-26 14:00 | 1.2205 | 16.8864 | 12.213
2021-08-26 14:15 | 1.2434 | 16.9094 | 14.0306
2021-08-26 14:30 | 1.2303 | 16.8963 | 12.9712
2021-08-26 14:45 | 1.2303 | 16.8963 | 12.9712
2021-08-26 15:00 | 1.2336 | 16.8995 | 13.2308
2021-08-26 15:15 | 1.25 | 16.9159 | 14.5814
2021-08-26 15:30 | 1.2566 | 16.9225 | 15.1467
2021-08-26 15:45 | 1.2238 | 16.8897 | 12.4623
2021-08-26 16:00 | 1.2402 | 16.9061 | 13.7605
2021-08-26 16:15 | 1.2336 | 16.8995 | 13.2308
2021-08-26 16:30 | 1.2303 | 16.8963 | 12.9712
2021-08-26 16:45 | 1.2402 | 16.9061 | 13.7605
2021-08-26 17:00 | 1.2533 | 16.9192 | 14.8622
2021-08-26 17:15 | 1.2434 | 16.9094 | 14.0306
2021-08-26 17:30 | 1.25 | 16.9159 | 14.5814
2021-08-26 17:45 | 1.2369 | 16.9028 | 13.4939
2021-08-26 18:00 | 1.2402 | 16.9061 | 13.7605
2021-08-26 18:15 | 1.227 | 16.893 | 12.7151
2021-08-26 18:30 | 1.2369 | 16.9028 | 13.4939
2021-08-26 18:45 | 1.2336 | 16.8995 | 13.2308
2021-08-26 19:00 | 1.227 | 16.893 | 12.7151
2021-08-26 19:15 | 1.2205 | 16.8864 | 12.213
2021-08-26 19:30 | 1.2238 | 16.8897 | 12.4623
2021-08-26 19:45 | 1.2238 | 16.8897 | 12.4623
2021-08-26 20:00 | 1.227 | 16.893 | 12.7151
2021-08-26 20:15 | 1.2369 | 16.9028 | 13.4939
2021-08-26 20:30 | 1.227 | 16.893 | 12.7151
2021-08-26 20:45 | 1.227 | 16.893 | 12.7151
2021-08-26 21:00 | 1.2402 | 16.9061 | 13.7605
2021-08-26 21:15 | 1.2139 | 16.8799 | 11.7245
2021-08-26 21:30 | 1.2238 | 16.8897 | 12.4623
2021-08-26 21:45 | 1.2303 | 16.8963 | 12.9712
2021-08-26 22:00 | 1.2172 | 16.8831 | 11.9671
2021-08-26 22:15 | 1.2336 | 16.8995 | 13.2308
2021-08-26 22:30 | 1.227 | 16.893 | 12.7151
2021-08-26 22:45 | 1.2172 | 16.8831 | 11.9671
2021-08-26 23:00 | 1.2139 | 16.8799 | 11.7245
2021-08-26 23:15 | 1.2172 | 16.8831 | 11.9671
2021-08-26 23:30 | 1.2106 | 16.8766 | 11.4853
2021-08-26 23:45 | 1.2041 | 16.87 | 11.0167
2021-08-27 | 1.2073 | 16.8733 | 11.2494
2021-08-27 00:15 | 1.2106 | 16.8766 | 11.4853
2021-08-27 00:30 | 1.2139 | 16.8799 | 11.7245
2021-08-27 00:45 | 1.2106 | 16.8766 | 11.4853
2021-08-27 01:00 | 1.2073 | 16.8733 | 11.2494
2021-08-27 01:15 | 1.2139 | 16.8799 | 11.7245
2021-08-27 01:30 | 1.2139 | 16.8799 | 11.7245
2021-08-27 01:45 | 1.2073 | 16.8733 | 11.2494
2021-08-27 02:00 | 1.2073 | 16.8733 | 11.2494
2021-08-27 02:15 | 1.2073 | 16.8733 | 11.2494
2021-08-27 02:30 | 1.2073 | 16.8733 | 11.2494
2021-08-27 02:45 | 1.2041 | 16.87 | 11.0167
2021-08-27 03:00 | 1.2008 | 16.8667 | 10.7873
2021-08-27 03:15 | 1.2008 | 16.8667 | 10.7873
2021-08-27 03:30 | 1.2041 | 16.87 | 11.0167
2021-08-27 03:45 | 1.2008 | 16.8667 | 10.7873
2021-08-27 04:00 | 1.2041 | 16.87 | 11.0167
2021-08-27 04:15 | 1.2008 | 16.8667 | 10.7873
2021-08-27 04:30 | 1.2041 | 16.87 | 11.0167
2021-08-27 04:45 | 1.1975 | 16.8634 | 10.5612
2021-08-27 05:00 | 1.2041 | 16.87 | 11.0167
2021-08-27 05:15 | 1.1975 | 16.8634 | 10.5612
2021-08-27 05:30 | 1.1975 | 16.8634 | 10.5612
2021-08-27 05:45 | 1.1942 | 16.8602 | 10.3382
2021-08-27 06:00 | 1.1975 | 16.8634 | 10.5612
2021-08-27 06:15 | 1.1942 | 16.8602 | 10.3382
2021-08-27 06:30 | 1.1942 | 16.8602 | 10.3382
2021-08-27 06:45 | 1.1975 | 16.8634 | 10.5612
2021-08-27 07:00 | 1.1975 | 16.8634 | 10.5612
2021-08-27 07:15 | 1.2008 | 16.8667 | 10.7873
2021-08-27 07:30 | 1.1975 | 16.8634 | 10.5612
2021-08-27 07:45 | 1.1909 | 16.8569 | 10.1185
2021-08-27 08:00 | 1.2008 | 16.8667 | 10.7873
2021-08-27 08:15 | 1.2008 | 16.8667 | 10.7873
2021-08-27 08:30 | 1.1942 | 16.8602 | 10.3382
2021-08-27 08:45 | 1.2041 | 16.87 | 11.0167
2021-08-27 09:00 | 1.1844 | 16.8503 | 9.6885
2021-08-27 09:15 | 1.2008 | 16.8667 | 10.7873
2021-08-27 09:30 | 1.1877 | 16.8536 | 9.9019
2021-08-27 09:45 | 1.1877 | 16.8536 | 9.9019
2021-08-27 10:00 | 1.1909 | 16.8569 | 10.1185
2021-08-27 10:15 | 1.1942 | 16.8602 | 10.3382
2021-08-27 10:30 | 1.1811 | 16.847 | 9.4782
2021-08-27 10:45 | 1.1909 | 16.8569 | 10.1185
2021-08-27 11:00 | 1.1811 | 16.847 | 9.4782
2021-08-27 11:15 | 1.1713 | 16.8372 | 8.8657
2021-08-27 11:30 | 1.1975 | 16.8634 | 10.5612
2021-08-27 11:45 | 1.1844 | 16.8503 | 9.6885
2021-08-27 12:00 | 1.1909 | 16.8569 | 10.1185
2021-08-27 12:15 | 1.1844 | 16.8503 | 9.6885
2021-08-27 12:30 | 1.2041 | 16.87 | 11.0167
2021-08-27 12:45 | 1.1778 | 16.8438 | 9.271
2021-08-27 13:00 | 1.2008 | 16.8667 | 10.7873
2021-08-27 13:15 | 1.1877 | 16.8536 | 9.9019
2021-08-27 13:30 | 1.2008 | 16.8667 | 10.7873
2021-08-27 13:45 | 1.2139 | 16.8799 | 11.7245
2021-08-27 14:00 | 1.2106 | 16.8766 | 11.4853
2021-08-27 14:15 | 1.2238 | 16.8897 | 12.4623
2021-08-27 14:30 | 1.2106 | 16.8766 | 11.4853
2021-08-27 14:45 | 1.2139 | 16.8799 | 11.7245
2021-08-27 15:00 | 1.2172 | 16.8831 | 11.9671
2021-08-27 15:15 | 1.2205 | 16.8864 | 12.213
2021-08-27 15:30 | 1.2139 | 16.8799 | 11.7245
2021-08-27 15:45 | 1.227 | 16.893 | 12.7151
2021-08-27 16:00 | 1.2073 | 16.8733 | 11.2494
2021-08-27 16:15 | 1.2238 | 16.8897 | 12.4623
2021-08-27 16:30 | 1.2303 | 16.8963 | 12.9712
2021-08-27 16:45 | 1.227 | 16.893 | 12.7151
2021-08-27 17:00 | 1.2106 | 16.8766 | 11.4853
2021-08-27 17:15 | 1.2238 | 16.8897 | 12.4623
2021-08-27 17:30 | 1.2205 | 16.8864 | 12.213
2021-08-27 17:45 | 1.2106 | 16.8766 | 11.4853
2021-08-27 18:00 | 1.2106 | 16.8766 | 11.4853
2021-08-27 18:15 | 1.2172 | 16.8831 | 11.9671
2021-08-27 18:30 | 1.2139 | 16.8799 | 11.7245
2021-08-27 18:45 | 1.2205 | 16.8864 | 12.213
2021-08-27 19:00 | 1.2106 | 16.8766 | 11.4853
2021-08-27 19:15 | 1.2238 | 16.8897 | 12.4623
2021-08-27 19:30 | 1.2139 | 16.8799 | 11.7245
2021-08-27 19:45 | 1.2172 | 16.8831 | 11.9671
2021-08-27 20:00 | 1.2106 | 16.8766 | 11.4853
2021-08-27 20:15 | 1.2073 | 16.8733 | 11.2494
2021-08-27 20:30 | 1.2106 | 16.8766 | 11.4853
2021-08-27 20:45 | 1.2073 | 16.8733 | 11.2494
2021-08-27 21:00 | 1.2106 | 16.8766 | 11.4853
2021-08-27 21:15 | 1.2106 | 16.8766 | 11.4853
2021-08-27 21:30 | 1.2073 | 16.8733 | 11.2494
2021-08-27 21:45 | 1.2073 | 16.8733 | 11.2494
2021-08-27 22:00 | 1.2106 | 16.8766 | 11.4853
2021-08-27 22:15 | 1.1975 | 16.8634 | 10.5612
2021-08-27 22:30 | 1.2106 | 16.8766 | 11.4853
2021-08-27 22:45 | 1.2008 | 16.8667 | 10.7873
2021-08-27 23:00 | 1.1975 | 16.8634 | 10.5612
2021-08-27 23:15 | 1.2041 | 16.87 | 11.0167
2021-08-27 23:30 | 1.1975 | 16.8634 | 10.5612
2021-08-27 23:45 | 1.1975 | 16.8634 | 10.5612
2021-08-28 | 1.1909 | 16.8569 | 10.1185
2021-08-28 00:15 | 1.1942 | 16.8602 | 10.3382
2021-08-28 00:30 | 1.2008 | 16.8667 | 10.7873
2021-08-28 00:45 | 1.1877 | 16.8536 | 9.9019
2021-08-28 01:00 | 1.1909 | 16.8569 | 10.1185
2021-08-28 01:15 | 1.1909 | 16.8569 | 10.1185
2021-08-28 01:30 | 1.1877 | 16.8536 | 9.9019
2021-08-28 01:45 | 1.1909 | 16.8569 | 10.1185
2021-08-28 02:00 | 1.1909 | 16.8569 | 10.1185
2021-08-28 02:15 | 1.1942 | 16.8602 | 10.3382
2021-08-28 02:30 | 1.1975 | 16.8634 | 10.5612
2021-08-28 02:45 | 1.1909 | 16.8569 | 10.1185
2021-08-28 03:00 | 1.1844 | 16.8503 | 9.6885
2021-08-28 03:15 | 1.1909 | 16.8569 | 10.1185
2021-08-28 03:30 | 1.1909 | 16.8569 | 10.1185
2021-08-28 03:45 | 1.1877 | 16.8536 | 9.9019
2021-08-28 04:00 | 1.1811 | 16.847 | 9.4782
2021-08-28 04:15 | 1.1844 | 16.8503 | 9.6885
2021-08-28 04:30 | 1.1877 | 16.8536 | 9.9019
2021-08-28 04:45 | 1.1778 | 16.8438 | 9.271
2021-08-28 05:00 | 1.1844 | 16.8503 | 9.6885
2021-08-28 05:15 | 1.1811 | 16.847 | 9.4782
2021-08-28 05:30 | 1.1811 | 16.847 | 9.4782
2021-08-28 05:45 | 1.1713 | 16.8372 | 8.8657
2021-08-28 06:00 | 1.1778 | 16.8438 | 9.271
2021-08-28 06:15 | 1.168 | 16.8339 | 8.6677
2021-08-28 06:30 | 1.1778 | 16.8438 | 9.271
2021-08-28 06:45 | 1.1844 | 16.8503 | 9.6885
2021-08-28 07:00 | 1.1844 | 16.8503 | 9.6885
2021-08-28 07:15 | 1.1844 | 16.8503 | 9.6885
2021-08-28 07:30 | 1.1778 | 16.8438 | 9.271
2021-08-28 07:45 | 1.1811 | 16.847 | 9.4782
2021-08-28 08:00 | 1.1811 | 16.847 | 9.4782
2021-08-28 08:15 | 1.1745 | 16.8405 | 9.0668
2021-08-28 08:30 | 1.1713 | 16.8372 | 8.8657
2021-08-28 08:45 | 1.1745 | 16.8405 | 9.0668
2021-08-28 09:00 | 1.1745 | 16.8405 | 9.0668
2021-08-28 09:15 | 1.1647 | 16.8306 | 8.4726
2021-08-28 09:30 | 1.1713 | 16.8372 | 8.8657
2021-08-28 09:45 | 1.1647 | 16.8306 | 8.4726
2021-08-28 10:00 | 1.1647 | 16.8306 | 8.4726
2021-08-28 10:15 | 1.1647 | 16.8306 | 8.4726
2021-08-28 10:30 | 1.1614 | 16.8274 | 8.2805
2021-08-28 10:45 | 1.1647 | 16.8306 | 8.4726
2021-08-28 11:00 | 1.1614 | 16.8274 | 8.2805
2021-08-28 11:15 | 1.1745 | 16.8405 | 9.0668
2021-08-28 11:30 | 1.1811 | 16.847 | 9.4782
2021-08-28 11:45 | 1.168 | 16.8339 | 8.6677
2021-08-28 12:00 | 1.1745 | 16.8405 | 9.0668
2021-08-28 12:15 | 1.1844 | 16.8503 | 9.6885
2021-08-28 12:30 | 1.1975 | 16.8634 | 10.5612
2021-08-28 12:45 | 1.1877 | 16.8536 | 9.9019
2021-08-28 13:00 | 1.1942 | 16.8602 | 10.3382
2021-08-28 13:15 | 1.2008 | 16.8667 | 10.7873
2021-08-28 13:30 | 1.2008 | 16.8667 | 10.7873
2021-08-28 13:45 | 1.2073 | 16.8733 | 11.2494
2021-08-28 14:00 | 1.1844 | 16.8503 | 9.6885
2021-08-28 14:15 | 1.1942 | 16.8602 | 10.3382
2021-08-28 14:30 | 1.2041 | 16.87 | 11.0167
2021-08-28 14:45 | 1.1811 | 16.847 | 9.4782
2021-08-28 15:00 | 1.1975 | 16.8634 | 10.5612
2021-08-28 15:15 | 1.2106 | 16.8766 | 11.4853
2021-08-28 15:30 | 1.1975 | 16.8634 | 10.5612
2021-08-28 15:45 | 1.1975 | 16.8634 | 10.5612
2021-08-28 16:00 | 1.2008 | 16.8667 | 10.7873
2021-08-28 16:15 | 1.1811 | 16.847 | 9.4782
2021-08-28 16:30 | 1.2008 | 16.8667 | 10.7873
2021-08-28 16:45 | 1.1909 | 16.8569 | 10.1185
2021-08-28 17:00 | 1.1877 | 16.8536 | 9.9019
2021-08-28 17:15 | 1.1844 | 16.8503 | 9.6885
2021-08-28 17:30 | 1.1909 | 16.8569 | 10.1185
2021-08-28 17:45 | 1.1877 | 16.8536 | 9.9019
2021-08-28 18:00 | 1.1909 | 16.8569 | 10.1185
2021-08-28 18:15 | 1.1844 | 16.8503 | 9.6885
2021-08-28 18:30 | 1.1877 | 16.8536 | 9.9019
2021-08-28 18:45 | 1.1909 | 16.8569 | 10.1185
2021-08-28 19:00 | 1.1942 | 16.8602 | 10.3382
2021-08-28 19:15 | 1.1942 | 16.8602 | 10.3382
2021-08-28 19:30 | 1.1975 | 16.8634 | 10.5612
2021-08-28 19:45 | 1.1844 | 16.8503 | 9.6885
2021-08-28 20:00 | 1.1975 | 16.8634 | 10.5612
2021-08-28 20:15 | 1.1877 | 16.8536 | 9.9019
2021-08-28 20:30 | 1.1909 | 16.8569 | 10.1185
2021-08-28 20:45 | 1.1975 | 16.8634 | 10.5612
2021-08-28 21:00 | 1.1844 | 16.8503 | 9.6885
2021-08-28 21:15 | 1.1877 | 16.8536 | 9.9019
2021-08-28 21:30 | 1.1877 | 16.8536 | 9.9019
2021-08-28 21:45 | 1.1811 | 16.847 | 9.4782
2021-08-28 22:00 | 1.1844 | 16.8503 | 9.6885
2021-08-28 22:15 | 1.1811 | 16.847 | 9.4782
2021-08-28 22:30 | 1.1909 | 16.8569 | 10.1185
2021-08-28 22:45 | 1.1877 | 16.8536 | 9.9019
2021-08-28 23:00 | 1.1909 | 16.8569 | 10.1185
2021-08-28 23:15 | 1.1909 | 16.8569 | 10.1185
2021-08-28 23:30 | 1.1877 | 16.8536 | 9.9019
2021-08-28 23:45 | 1.1942 | 16.8602 | 10.3382
2021-08-29 | 1.1877 | 16.8536 | 9.9019
2021-08-29 00:15 | 1.1844 | 16.8503 | 9.6885
2021-08-29 00:30 | 1.1844 | 16.8503 | 9.6885
2021-08-29 00:45 | 1.1811 | 16.847 | 9.4782
2021-08-29 01:00 | 1.1877 | 16.8536 | 9.9019
2021-08-29 01:15 | 1.1844 | 16.8503 | 9.6885
2021-08-29 01:30 | 1.1811 | 16.847 | 9.4782
2021-08-29 01:45 | 1.1811 | 16.847 | 9.4782
2021-08-29 02:00 | 1.1811 | 16.847 | 9.4782
2021-08-29 02:15 | 1.1877 | 16.8536 | 9.9019
2021-08-29 02:30 | 1.1844 | 16.8503 | 9.6885
2021-08-29 02:45 | 1.1811 | 16.847 | 9.4782
2021-08-29 03:00 | 1.1811 | 16.847 | 9.4782
2021-08-29 03:15 | 1.1844 | 16.8503 | 9.6885
2021-08-29 03:30 | 1.1877 | 16.8536 | 9.9019
2021-08-29 03:45 | 1.1778 | 16.8438 | 9.271
2021-08-29 04:00 | 1.1778 | 16.8438 | 9.271
2021-08-29 04:15 | 1.1844 | 16.8503 | 9.6885
2021-08-29 04:30 | 1.1778 | 16.8438 | 9.271
2021-08-29 04:45 | 1.1844 | 16.8503 | 9.6885
2021-08-29 05:00 | 1.1778 | 16.8438 | 9.271
2021-08-29 05:15 | 1.1811 | 16.847 | 9.4782
2021-08-29 05:30 | 1.1778 | 16.8438 | 9.271
2021-08-29 05:45 | 1.1909 | 16.8569 | 10.1185
2021-08-29 06:00 | 1.1811 | 16.847 | 9.4782
2021-08-29 06:15 | 1.1811 | 16.847 | 9.4782
2021-08-29 06:30 | 1.1778 | 16.8438 | 9.271
2021-08-29 06:45 | 1.1778 | 16.8438 | 9.271
2021-08-29 07:00 | 1.1811 | 16.847 | 9.4782
2021-08-29 07:15 | 1.1811 | 16.847 | 9.4782
2021-08-29 07:30 | 1.1811 | 16.847 | 9.4782
2021-08-29 07:45 | 1.1778 | 16.8438 | 9.271
2021-08-29 08:00 | 1.1811 | 16.847 | 9.4782
2021-08-29 08:15 | 1.1778 | 16.8438 | 9.271
2021-08-29 08:30 | 1.168 | 16.8339 | 8.6677
2021-08-29 08:45 | 1.168 | 16.8339 | 8.6677
2021-08-29 09:00 | 1.1745 | 16.8405 | 9.0668
2021-08-29 09:15 | 1.1778 | 16.8438 | 9.271
2021-08-29 09:30 | 1.1647 | 16.8306 | 8.4726
2021-08-29 09:45 | 1.168 | 16.8339 | 8.6677
2021-08-29 10:00 | 1.168 | 16.8339 | 8.6677
2021-08-29 10:15 | 1.1713 | 16.8372 | 8.8657
2021-08-29 10:30 | 1.1713 | 16.8372 | 8.8657
2021-08-29 10:45 | 1.1647 | 16.8306 | 8.4726
2021-08-29 11:00 | 1.1647 | 16.8306 | 8.4726
2021-08-29 11:15 | 1.1713 | 16.8372 | 8.8657
2021-08-29 11:30 | 1.1647 | 16.8306 | 8.4726
2021-08-29 11:45 | 1.168 | 16.8339 | 8.6677
2021-08-29 12:00 | 1.1778 | 16.8438 | 9.271
2021-08-29 12:15 | 1.1778 | 16.8438 | 9.271
2021-08-29 12:30 | 1.1713 | 16.8372 | 8.8657
2021-08-29 12:45 | 1.1745 | 16.8405 | 9.0668
2021-08-29 13:00 | 1.1778 | 16.8438 | 9.271
2021-08-29 13:15 | 1.168 | 16.8339 | 8.6677
2021-08-29 13:30 | 1.1811 | 16.847 | 9.4782
2021-08-29 13:45 | 1.1975 | 16.8634 | 10.5612
2021-08-29 14:00 | 1.1877 | 16.8536 | 9.9019
2021-08-29 14:15 | 1.2041 | 16.87 | 11.0167
2021-08-29 14:30 | 1.1745 | 16.8405 | 9.0668
2021-08-29 14:45 | 1.1745 | 16.8405 | 9.0668
2021-08-29 15:00 | 1.1909 | 16.8569 | 10.1185
2021-08-29 15:15 | 1.1844 | 16.8503 | 9.6885
2021-08-29 15:30 | 1.1778 | 16.8438 | 9.271
2021-08-29 15:45 | 1.1844 | 16.8503 | 9.6885
2021-08-29 16:00 | 1.1811 | 16.847 | 9.4782
2021-08-29 16:15 | 1.1942 | 16.8602 | 10.3382
2021-08-29 16:30 | 1.168 | 16.8339 | 8.6677
2021-08-29 16:45 | 1.1975 | 16.8634 | 10.5612
2021-08-29 17:00 | 1.1877 | 16.8536 | 9.9019
2021-08-29 17:15 | 1.2008 | 16.8667 | 10.7873
2021-08-29 17:30 | 1.2008 | 16.8667 | 10.7873
2021-08-29 17:45 | 1.1877 | 16.8536 | 9.9019
2021-08-29 18:00 | 1.2008 | 16.8667 | 10.7873
2021-08-29 18:15 | 1.2139 | 16.8799 | 11.7245
2021-08-29 18:30 | 1.1942 | 16.8602 | 10.3382
2021-08-29 18:45 | 1.2041 | 16.87 | 11.0167
2021-08-29 19:00 | 1.1975 | 16.8634 | 10.5612
2021-08-29 19:15 | 1.1877 | 16.8536 | 9.9019
2021-08-29 19:30 | 1.1942 | 16.8602 | 10.3382
2021-08-29 19:45 | 1.1909 | 16.8569 | 10.1185
2021-08-29 20:00 | 1.1975 | 16.8634 | 10.5612
2021-08-29 20:15 | 1.1877 | 16.8536 | 9.9019
2021-08-29 20:30 | 1.1909 | 16.8569 | 10.1185
2021-08-29 20:45 | 1.1844 | 16.8503 | 9.6885
2021-08-29 21:00 | 1.1975 | 16.8634 | 10.5612
2021-08-29 21:15 | 1.1975 | 16.8634 | 10.5612
2021-08-29 21:30 | 1.1909 | 16.8569 | 10.1185
2021-08-29 21:45 | 1.1909 | 16.8569 | 10.1185
2021-08-29 22:00 | 1.1877 | 16.8536 | 9.9019
2021-08-29 22:15 | 1.1942 | 16.8602 | 10.3382
2021-08-29 22:30 | 1.1844 | 16.8503 | 9.6885
2021-08-29 22:45 | 1.1942 | 16.8602 | 10.3382
2021-08-29 23:00 | 1.1909 | 16.8569 | 10.1185
2021-08-29 23:15 | 1.1942 | 16.8602 | 10.3382
2021-08-29 23:30 | 1.1909 | 16.8569 | 10.1185
2021-08-29 23:45 | 1.1942 | 16.8602 | 10.3382
2021-08-30 | 1.1909 | 16.8569 | 10.1185
2021-08-30 00:15 | 1.1844 | 16.8503 | 9.6885
2021-08-30 00:30 | 1.1844 | 16.8503 | 9.6885
2021-08-30 00:45 | 1.1877 | 16.8536 | 9.9019
2021-08-30 01:00 | 1.1811 | 16.847 | 9.4782
2021-08-30 01:15 | 1.1811 | 16.847 | 9.4782
2021-08-30 01:30 | 1.1877 | 16.8536 | 9.9019
2021-08-30 01:45 | 1.1844 | 16.8503 | 9.6885
2021-08-30 02:00 | 1.1877 | 16.8536 | 9.9019
2021-08-30 02:15 | 1.1778 | 16.8438 | 9.271
2021-08-30 02:30 | 1.1844 | 16.8503 | 9.6885
2021-08-30 02:45 | 1.1877 | 16.8536 | 9.9019
2021-08-30 03:00 | 1.1844 | 16.8503 | 9.6885
2021-08-30 03:15 | 1.1844 | 16.8503 | 9.6885
2021-08-30 03:30 | 1.1811 | 16.847 | 9.4782
2021-08-30 03:45 | 1.1909 | 16.8569 | 10.1185
2021-08-30 04:00 | 1.1877 | 16.8536 | 9.9019
2021-08-30 04:15 | 1.1877 | 16.8536 | 9.9019
2021-08-30 04:30 | 1.1909 | 16.8569 | 10.1185
2021-08-30 04:45 | 1.1877 | 16.8536 | 9.9019
2021-08-30 05:00 | 1.1844 | 16.8503 | 9.6885
2021-08-30 05:15 | 1.1877 | 16.8536 | 9.9019
2021-08-30 05:30 | 1.1877 | 16.8536 | 9.9019
2021-08-30 05:45 | 1.1942 | 16.8602 | 10.3382
2021-08-30 06:00 | 1.1942 | 16.8602 | 10.3382
2021-08-30 06:15 | 1.1909 | 16.8569 | 10.1185
2021-08-30 06:30 | 1.1811 | 16.847 | 9.4782
2021-08-30 06:45 | 1.1844 | 16.8503 | 9.6885
2021-08-30 07:00 | 1.1877 | 16.8536 | 9.9019
2021-08-30 07:15 | 1.1844 | 16.8503 | 9.6885
2021-08-30 07:30 | 1.1877 | 16.8536 | 9.9019
2021-08-30 07:45 | 1.1844 | 16.8503 | 9.6885
2021-08-30 08:00 | 1.1811 | 16.847 | 9.4782
2021-08-30 08:15 | 1.1909 | 16.8569 | 10.1185
2021-08-30 08:30 | 1.1778 | 16.8438 | 9.271
2021-08-30 08:45 | 1.1844 | 16.8503 | 9.6885
2021-08-30 09:00 | 1.1778 | 16.8438 | 9.271
2021-08-30 09:15 | 1.1778 | 16.8438 | 9.271
2021-08-30 09:30 | 1.1745 | 16.8405 | 9.0668
2021-08-30 09:45 | 1.1778 | 16.8438 | 9.271
2021-08-30 10:00 | 1.1778 | 16.8438 | 9.271
2021-08-30 10:15 | 1.1745 | 16.8405 | 9.0668
2021-08-30 10:30 | 1.1778 | 16.8438 | 9.271
2021-08-30 10:45 | 1.1877 | 16.8536 | 9.9019
2021-08-30 11:00 | 1.1745 | 16.8405 | 9.0668
2021-08-30 11:15 | 1.1877 | 16.8536 | 9.9019
2021-08-30 11:30 | 1.1745 | 16.8405 | 9.0668
2021-08-30 11:45 | 1.1811 | 16.847 | 9.4782
2021-08-30 12:00 | 1.1778 | 16.8438 | 9.271
2021-08-30 12:15 | 1.1713 | 16.8372 | 8.8657
2021-08-30 12:30 | 1.1778 | 16.8438 | 9.271
2021-08-30 12:45 | 1.1877 | 16.8536 | 9.9019
2021-08-30 13:00 | 1.1778 | 16.8438 | 9.271
2021-08-30 13:15 | 1.1975 | 16.8634 | 10.5612
2021-08-30 13:30 | 1.1778 | 16.8438 | 9.271
2021-08-30 13:45 | 1.2139 | 16.8799 | 11.7245
2021-08-30 14:00 | 1.1844 | 16.8503 | 9.6885
2021-08-30 14:15 | 1.1975 | 16.8634 | 10.5612
2021-08-30 14:30 | 1.1811 | 16.847 | 9.4782
2021-08-30 14:45 | 1.1975 | 16.8634 | 10.5612
2021-08-30 15:00 | 1.2008 | 16.8667 | 10.7873
2021-08-30 15:15 | 1.2008 | 16.8667 | 10.7873
2021-08-30 15:30 | 1.1909 | 16.8569 | 10.1185
2021-08-30 15:45 | 1.2073 | 16.8733 | 11.2494
2021-08-30 16:00 | 1.1844 | 16.8503 | 9.6885
2021-08-30 16:15 | 1.1942 | 16.8602 | 10.3382
2021-08-30 16:30 | 1.2041 | 16.87 | 11.0167
2021-08-30 16:45 | 1.2106 | 16.8766 | 11.4853
2021-08-30 17:00 | 1.2073 | 16.8733 | 11.2494
2021-08-30 17:15 | 1.2172 | 16.8831 | 11.9671
2021-08-30 17:30 | 1.2106 | 16.8766 | 11.4853
2021-08-30 17:45 | 1.1877 | 16.8536 | 9.9019
2021-08-30 18:00 | 1.2041 | 16.87 | 11.0167
2021-08-30 18:15 | 1.1942 | 16.8602 | 10.3382
2021-08-30 18:30 | 1.1975 | 16.8634 | 10.5612
2021-08-30 18:45 | 1.2008 | 16.8667 | 10.7873
2021-08-30 19:00 | 1.1942 | 16.8602 | 10.3382
2021-08-30 19:15 | 1.1877 | 16.8536 | 9.9019
2021-08-30 19:30 | 1.1811 | 16.847 | 9.4782
2021-08-30 19:45 | 1.1975 | 16.8634 | 10.5612
2021-08-30 20:00 | 1.1942 | 16.8602 | 10.3382
2021-08-30 20:15 | 1.2041 | 16.87 | 11.0167
2021-08-30 20:30 | 1.1975 | 16.8634 | 10.5612
2021-08-30 20:45 | 1.1975 | 16.8634 | 10.5612
2021-08-30 21:00 | 1.1844 | 16.8503 | 9.6885
2021-08-30 21:15 | 1.1811 | 16.847 | 9.4782
2021-08-30 21:30 | 1.1877 | 16.8536 | 9.9019
2021-08-30 21:45 | 1.1909 | 16.8569 | 10.1185
2021-08-30 22:00 | 1.1877 | 16.8536 | 9.9019
2021-08-30 22:15 | 1.1942 | 16.8602 | 10.3382
2021-08-30 22:30 | 1.1844 | 16.8503 | 9.6885
2021-08-30 22:45 | 1.1844 | 16.8503 | 9.6885
2021-08-30 23:00 | 1.1844 | 16.8503 | 9.6885
2021-08-30 23:15 | 1.1778 | 16.8438 | 9.271
2021-08-30 23:30 | 1.1844 | 16.8503 | 9.6885
2021-08-30 23:45 | 1.1778 | 16.8438 | 9.271
2021-08-31 | 1.1745 | 16.8405 | 9.0668
2021-08-31 00:15 | 1.1778 | 16.8438 | 9.271
2021-08-31 00:30 | 1.1811 | 16.847 | 9.4782
2021-08-31 00:45 | 1.1745 | 16.8405 | 9.0668
2021-08-31 01:00 | 1.1811 | 16.847 | 9.4782
2021-08-31 01:15 | 1.1844 | 16.8503 | 9.6885
2021-08-31 01:30 | 1.1811 | 16.847 | 9.4782
2021-08-31 01:45 | 1.1745 | 16.8405 | 9.0668
2021-08-31 02:00 | 1.1811 | 16.847 | 9.4782
2021-08-31 02:15 | 1.1844 | 16.8503 | 9.6885
2021-08-31 02:30 | 1.1811 | 16.847 | 9.4782
2021-08-31 02:45 | 1.1811 | 16.847 | 9.4782
2021-08-31 03:00 | 1.1778 | 16.8438 | 9.271
2021-08-31 03:15 | 1.1811 | 16.847 | 9.4782
2021-08-31 03:30 | 1.1778 | 16.8438 | 9.271
2021-08-31 03:45 | 1.1811 | 16.847 | 9.4782
2021-08-31 04:00 | 1.168 | 16.8339 | 8.6677
2021-08-31 04:15 | 1.1778 | 16.8438 | 9.271
2021-08-31 04:30 | 1.1745 | 16.8405 | 9.0668
2021-08-31 04:45 | 1.1745 | 16.8405 | 9.0668
2021-08-31 05:00 | 1.1778 | 16.8438 | 9.271
2021-08-31 05:15 | 1.1647 | 16.8306 | 8.4726
2021-08-31 05:30 | 1.168 | 16.8339 | 8.6677
2021-08-31 05:45 | 1.1778 | 16.8438 | 9.271
2021-08-31 06:00 | 1.1713 | 16.8372 | 8.8657
2021-08-31 06:15 | 1.1745 | 16.8405 | 9.0668
2021-08-31 06:30 | 1.1745 | 16.8405 | 9.0668
2021-08-31 06:45 | 1.1713 | 16.8372 | 8.8657
2021-08-31 07:00 | 1.1745 | 16.8405 | 9.0668
2021-08-31 07:15 | 1.1745 | 16.8405 | 9.0668
2021-08-31 07:30 | 1.1811 | 16.847 | 9.4782
2021-08-31 07:45 | 1.1778 | 16.8438 | 9.271
2021-08-31 08:00 | 1.1745 | 16.8405 | 9.0668
2021-08-31 08:15 | 1.1713 | 16.8372 | 8.8657
2021-08-31 08:30 | 1.1581 | 16.8241 | 8.0914
2021-08-31 08:45 | 1.1581 | 16.8241 | 8.0914
2021-08-31 09:00 | 1.168 | 16.8339 | 8.6677
2021-08-31 09:15 | 1.1516 | 16.8175 | 7.7219
2021-08-31 09:30 | 1.1614 | 16.8274 | 8.2805
2021-08-31 09:45 | 1.1581 | 16.8241 | 8.0914
2021-08-31 10:00 | 1.168 | 16.8339 | 8.6677
2021-08-31 10:15 | 1.168 | 16.8339 | 8.6677
2021-08-31 10:30 | 1.1483 | 16.8142 | 7.5415
2021-08-31 10:45 | 1.1581 | 16.8241 | 8.0914
2021-08-31 11:00 | 1.1647 | 16.8306 | 8.4726
2021-08-31 11:15 | 1.1647 | 16.8306 | 8.4726
2021-08-31 11:30 | 1.1745 | 16.8405 | 9.0668
2021-08-31 11:45 | 1.1713 | 16.8372 | 8.8657
2021-08-31 12:00 | 1.1614 | 16.8274 | 8.2805
2021-08-31 12:15 | 1.1844 | 16.8503 | 9.6885
2021-08-31 12:30 | 1.1745 | 16.8405 | 9.0668
2021-08-31 12:45 | 1.1877 | 16.8536 | 9.9019
2021-08-31 13:00 | 1.168 | 16.8339 | 8.6677
2021-08-31 13:15 | 1.1647 | 16.8306 | 8.4726
2021-08-31 13:30 | 1.2008 | 16.8667 | 10.7873
2021-08-31 13:45 | 1.1942 | 16.8602 | 10.3382
2021-08-31 14:00 | 1.1942 | 16.8602 | 10.3382
2021-08-31 14:15 | 1.1942 | 16.8602 | 10.3382
2021-08-31 14:30 | 1.1811 | 16.847 | 9.4782
2021-08-31 14:45 | 1.2008 | 16.8667 | 10.7873
2021-08-31 15:00 | 1.1811 | 16.847 | 9.4782
2021-08-31 15:15 | 1.1778 | 16.8438 | 9.271
2021-08-31 15:30 | 1.1942 | 16.8602 | 10.3382
2021-08-31 15:45 | 1.1811 | 16.847 | 9.4782
2021-08-31 16:00 | 1.1844 | 16.8503 | 9.6885
2021-08-31 16:15 | 1.1745 | 16.8405 | 9.0668
2021-08-31 16:30 | 1.2172 | 16.8831 | 11.9671
2021-08-31 16:45 | 1.2172 | 16.8831 | 11.9671
2021-08-31 17:00 | 1.2073 | 16.8733 | 11.2494
2021-08-31 17:15 | 1.2073 | 16.8733 | 11.2494
2021-08-31 17:30 | 1.1844 | 16.8503 | 9.6885
2021-08-31 17:45 | 1.1942 | 16.8602 | 10.3382
2021-08-31 18:00 | 1.1745 | 16.8405 | 9.0668
2021-08-31 18:15 | 1.1942 | 16.8602 | 10.3382
2021-08-31 18:30 | 1.1942 | 16.8602 | 10.3382
2021-08-31 18:45 | 1.1975 | 16.8634 | 10.5612
2021-08-31 19:00 | 1.1909 | 16.8569 | 10.1185
2021-08-31 19:15 | 1.1909 | 16.8569 | 10.1185
2021-08-31 19:30 | 1.1877 | 16.8536 | 9.9019
2021-08-31 19:45 | 1.1877 | 16.8536 | 9.9019
2021-08-31 20:00 | 1.1778 | 16.8438 | 9.271
2021-08-31 20:15 | 1.1745 | 16.8405 | 9.0668
2021-08-31 20:30 | 1.1778 | 16.8438 | 9.271
2021-08-31 20:45 | 1.1713 | 16.8372 | 8.8657
2021-08-31 21:00 | 1.1844 | 16.8503 | 9.6885
2021-08-31 21:15 | 1.1811 | 16.847 | 9.4782
2021-08-31 21:30 | 1.1778 | 16.8438 | 9.271
2021-08-31 21:45 | 1.168 | 16.8339 | 8.6677
2021-08-31 22:00 | 1.168 | 16.8339 | 8.6677
2021-08-31 22:15 | 1.1778 | 16.8438 | 9.271
2021-08-31 22:30 | 1.1713 | 16.8372 | 8.8657
2021-08-31 22:45 | 1.1778 | 16.8438 | 9.271
2021-08-31 23:00 | 1.1778 | 16.8438 | 9.271
2021-08-31 23:15 | 1.1745 | 16.8405 | 9.0668
2021-08-31 23:30 | 1.1713 | 16.8372 | 8.8657
2021-08-31 23:45 | 1.1778 | 16.8438 | 9.271
2021-09-01 | 1.1778 | 16.8438 | 9.271
2021-09-01 00:15 | 1.1745 | 16.8405 | 9.0668
2021-09-01 00:30 | 1.1713 | 16.8372 | 8.8657
2021-09-01 00:45 | 1.1713 | 16.8372 | 8.8657
2021-09-01 01:00 | 1.1713 | 16.8372 | 8.8657
2021-09-01 01:15 | 1.168 | 16.8339 | 8.6677
2021-09-01 01:30 | 1.1713 | 16.8372 | 8.8657
2021-09-01 01:45 | 1.1811 | 16.847 | 9.4782
2021-09-01 02:00 | 1.1647 | 16.8306 | 8.4726
2021-09-01 02:15 | 1.1647 | 16.8306 | 8.4726
2021-09-01 02:30 | 1.1713 | 16.8372 | 8.8657
2021-09-01 02:45 | 1.168 | 16.8339 | 8.6677
2021-09-01 03:00 | 1.1713 | 16.8372 | 8.8657
2021-09-01 03:15 | 1.1581 | 16.8241 | 8.0914
2021-09-01 03:30 | 1.1745 | 16.8405 | 9.0668
2021-09-01 03:45 | 1.1647 | 16.8306 | 8.4726
2021-09-01 04:00 | 1.1549 | 16.8208 | 7.9052
2021-09-01 04:15 | 1.168 | 16.8339 | 8.6677
2021-09-01 04:30 | 1.1581 | 16.8241 | 8.0914
2021-09-01 04:45 | 1.1614 | 16.8274 | 8.2805
2021-09-01 05:00 | 1.1614 | 16.8274 | 8.2805
2021-09-01 05:15 | 1.1581 | 16.8241 | 8.0914
2021-09-01 05:30 | 1.1647 | 16.8306 | 8.4726
2021-09-01 05:45 | 1.1581 | 16.8241 | 8.0914
2021-09-01 06:00 | 1.1516 | 16.8175 | 7.7219
2021-09-01 06:15 | 1.1614 | 16.8274 | 8.2805
2021-09-01 06:30 | 1.1549 | 16.8208 | 7.9052
2021-09-01 06:45 | 1.1549 | 16.8208 | 7.9052
2021-09-01 07:00 | 1.1581 | 16.8241 | 8.0914
2021-09-01 07:15 | 1.1549 | 16.8208 | 7.9052
2021-09-01 07:30 | 1.1614 | 16.8274 | 8.2805
2021-09-01 07:45 | 1.1647 | 16.8306 | 8.4726
2021-09-01 08:00 | 1.1614 | 16.8274 | 8.2805
2021-09-01 08:15 | 1.1483 | 16.8142 | 7.5415
2021-09-01 08:30 | 1.1581 | 16.8241 | 8.0914
2021-09-01 08:45 | 1.1483 | 16.8142 | 7.5415
2021-09-01 09:00 | 1.1549 | 16.8208 | 7.9052
2021-09-01 09:15 | 1.1549 | 16.8208 | 7.9052
2021-09-01 09:30 | 1.1483 | 16.8142 | 7.5415
2021-09-01 09:45 | 1.1516 | 16.8175 | 7.7219
2021-09-01 10:00 | 1.1483 | 16.8142 | 7.5415
2021-09-01 10:15 | 1.145 | 16.811 | 7.3639
2021-09-01 10:30 | 1.145 | 16.811 | 7.3639
2021-09-01 10:45 | 1.1483 | 16.8142 | 7.5415
2021-09-01 11:00 | 1.1483 | 16.8142 | 7.5415
2021-09-01 11:15 | 1.1417 | 16.8077 | 7.1892
2021-09-01 11:30 | 1.1581 | 16.8241 | 8.0914
2021-09-01 11:45 | 1.1483 | 16.8142 | 7.5415
2021-09-01 12:00 | 1.1614 | 16.8274 | 8.2805
2021-09-01 12:15 | 1.1877 | 16.8536 | 9.9019
2021-09-01 12:30 | 1.168 | 16.8339 | 8.6677
2021-09-01 12:45 | 1.168 | 16.8339 | 8.6677
2021-09-01 13:00 | 1.1516 | 16.8175 | 7.7219
2021-09-01 13:15 | 1.1614 | 16.8274 | 8.2805
2021-09-01 13:30 | 1.1647 | 16.8306 | 8.4726
2021-09-01 13:45 | 1.1745 | 16.8405 | 9.0668
2021-09-01 14:00 | 1.1614 | 16.8274 | 8.2805
2021-09-01 14:15 | 1.1713 | 16.8372 | 8.8657
2021-09-01 14:30 | 1.1581 | 16.8241 | 8.0914
2021-09-01 14:45 | 1.168 | 16.8339 | 8.6677
2021-09-01 15:00 | 1.1745 | 16.8405 | 9.0668
2021-09-01 15:15 | 1.1811 | 16.847 | 9.4782
2021-09-01 15:30 | 1.1713 | 16.8372 | 8.8657
2021-09-01 15:45 | 1.1614 | 16.8274 | 8.2805
2021-09-01 16:00 | 1.1811 | 16.847 | 9.4782
2021-09-01 16:15 | 1.1581 | 16.8241 | 8.0914
2021-09-01 16:30 | 1.1778 | 16.8438 | 9.271
2021-09-01 16:45 | 1.1614 | 16.8274 | 8.2805
2021-09-01 17:00 | 1.1581 | 16.8241 | 8.0914
2021-09-01 17:15 | 1.168 | 16.8339 | 8.6677
2021-09-01 17:30 | 1.1581 | 16.8241 | 8.0914
2021-09-01 17:45 | 1.1713 | 16.8372 | 8.8657
2021-09-01 18:00 | 1.168 | 16.8339 | 8.6677
2021-09-01 18:15 | 1.1713 | 16.8372 | 8.8657
2021-09-01 18:30 | 1.1713 | 16.8372 | 8.8657
2021-09-01 18:45 | 1.1614 | 16.8274 | 8.2805
2021-09-01 19:00 | 1.1614 | 16.8274 | 8.2805
2021-09-01 19:15 | 1.1713 | 16.8372 | 8.8657
2021-09-01 19:30 | 1.1811 | 16.847 | 9.4782
2021-09-01 19:45 | 1.168 | 16.8339 | 8.6677
2021-09-01 20:00 | 1.1745 | 16.8405 | 9.0668
2021-09-01 20:15 | 1.168 | 16.8339 | 8.6677
2021-09-01 20:30 | 1.168 | 16.8339 | 8.6677
2021-09-01 20:45 | 1.1647 | 16.8306 | 8.4726
2021-09-01 21:00 | 1.1713 | 16.8372 | 8.8657
2021-09-01 21:15 | 1.168 | 16.8339 | 8.6677
2021-09-01 21:30 | 1.1713 | 16.8372 | 8.8657
2021-09-01 21:45 | 1.1647 | 16.8306 | 8.4726
2021-09-01 22:00 | 1.1581 | 16.8241 | 8.0914
2021-09-01 22:15 | 1.1614 | 16.8274 | 8.2805
2021-09-01 22:30 | 1.1647 | 16.8306 | 8.4726
2021-09-01 22:45 | 1.1581 | 16.8241 | 8.0914
2021-09-01 23:00 | 1.1647 | 16.8306 | 8.4726
2021-09-01 23:15 | 1.1647 | 16.8306 | 8.4726
2021-09-01 23:30 | 1.1549 | 16.8208 | 7.9052
2021-09-01 23:45 | 1.1647 | 16.8306 | 8.4726
2021-09-02 | 1.1614 | 16.8274 | 8.2805
2021-09-02 00:15 | 1.1614 | 16.8274 | 8.2805
2021-09-02 00:30 | 1.1581 | 16.8241 | 8.0914
2021-09-02 00:45 | 1.1614 | 16.8274 | 8.2805
2021-09-02 01:00 | 1.1516 | 16.8175 | 7.7219
2021-09-02 01:15 | 1.1549 | 16.8208 | 7.9052
2021-09-02 01:30 | 1.1516 | 16.8175 | 7.7219
2021-09-02 01:45 | 1.1614 | 16.8274 | 8.2805
2021-09-02 02:00 | 1.1549 | 16.8208 | 7.9052
2021-09-02 02:15 | 1.1483 | 16.8142 | 7.5415
2021-09-02 02:30 | 1.1516 | 16.8175 | 7.7219
2021-09-02 02:45 | 1.1417 | 16.8077 | 7.1892
2021-09-02 03:00 | 1.1516 | 16.8175 | 7.7219
2021-09-02 03:15 | 1.1549 | 16.8208 | 7.9052
2021-09-02 03:30 | 1.1549 | 16.8208 | 7.9052
2021-09-02 03:45 | 1.1549 | 16.8208 | 7.9052
2021-09-02 04:00 | 1.1516 | 16.8175 | 7.7219
2021-09-02 04:15 | 1.1581 | 16.8241 | 8.0914
2021-09-02 04:30 | 1.1516 | 16.8175 | 7.7219
2021-09-02 04:45 | 1.1483 | 16.8142 | 7.5415
2021-09-02 05:00 | 1.1516 | 16.8175 | 7.7219
2021-09-02 05:15 | 1.1516 | 16.8175 | 7.7219
2021-09-02 05:30 | 1.1549 | 16.8208 | 7.9052
2021-09-02 05:45 | 1.1581 | 16.8241 | 8.0914
2021-09-02 06:00 | 1.1516 | 16.8175 | 7.7219
2021-09-02 06:15 | 1.1581 | 16.8241 | 8.0914
2021-09-02 06:30 | 1.1549 | 16.8208 | 7.9052
2021-09-02 06:45 | 1.1516 | 16.8175 | 7.7219
2021-09-02 07:00 | 1.1549 | 16.8208 | 7.9052
2021-09-02 07:15 | 1.1549 | 16.8208 | 7.9052
2021-09-02 07:30 | 1.1549 | 16.8208 | 7.9052
2021-09-02 07:45 | 1.1549 | 16.8208 | 7.9052
2021-09-02 08:00 | 1.1483 | 16.8142 | 7.5415
2021-09-02 08:15 | 1.1483 | 16.8142 | 7.5415
2021-09-02 08:30 | 1.1516 | 16.8175 | 7.7219
2021-09-02 08:45 | 1.1549 | 16.8208 | 7.9052
2021-09-02 09:00 | 1.1581 | 16.8241 | 8.0914
2021-09-02 09:15 | 1.1516 | 16.8175 | 7.7219
2021-09-02 09:30 | 1.1417 | 16.8077 | 7.1892
2021-09-02 09:45 | 1.1483 | 16.8142 | 7.5415
2021-09-02 10:00 | 1.145 | 16.811 | 7.3639
2021-09-02 10:15 | 1.1483 | 16.8142 | 7.5415
2021-09-02 10:30 | 1.1417 | 16.8077 | 7.1892
2021-09-02 10:45 | 1.145 | 16.811 | 7.3639
2021-09-02 11:00 | 1.1385 | 16.8044 | 7.0173
2021-09-02 11:15 | 1.1483 | 16.8142 | 7.5415
2021-09-02 11:30 | 1.1319 | 16.7978 | 6.6819
2021-09-02 11:45 | 1.1319 | 16.7978 | 6.6819
2021-09-02 12:00 | 1.145 | 16.811 | 7.3639
2021-09-02 12:15 | 1.1417 | 16.8077 | 7.1892
2021-09-02 12:30 | 1.1417 | 16.8077 | 7.1892
2021-09-02 12:45 | 1.1614 | 16.8274 | 8.2805
2021-09-02 13:00 | 1.145 | 16.811 | 7.3639
2021-09-02 13:15 | 1.1614 | 16.8274 | 8.2805
2021-09-02 13:30 | 1.1549 | 16.8208 | 7.9052
2021-09-02 13:45 | 1.1581 | 16.8241 | 8.0914
2021-09-02 14:00 | 1.1483 | 16.8142 | 7.5415
2021-09-02 14:15 | 1.1581 | 16.8241 | 8.0914
2021-09-02 14:30 | 1.145 | 16.811 | 7.3639
2021-09-02 14:45 | 1.1614 | 16.8274 | 8.2805
2021-09-02 15:00 | 1.168 | 16.8339 | 8.6677
2021-09-02 15:15 | 1.1811 | 16.847 | 9.4782
2021-09-02 15:30 | 1.1581 | 16.8241 | 8.0914
2021-09-02 15:45 | 1.1581 | 16.8241 | 8.0914
2021-09-02 16:00 | 1.1713 | 16.8372 | 8.8657
2021-09-02 16:15 | 1.1614 | 16.8274 | 8.2805
2021-09-02 16:30 | 1.1614 | 16.8274 | 8.2805
2021-09-02 16:45 | 1.1778 | 16.8438 | 9.271
2021-09-02 17:00 | 1.1778 | 16.8438 | 9.271
2021-09-02 17:15 | 1.1713 | 16.8372 | 8.8657
2021-09-02 17:30 | 1.1713 | 16.8372 | 8.8657
2021-09-02 17:45 | 1.1647 | 16.8306 | 8.4726
2021-09-02 18:00 | 1.1581 | 16.8241 | 8.0914
2021-09-02 18:15 | 1.1778 | 16.8438 | 9.271
2021-09-02 18:30 | 1.1581 | 16.8241 | 8.0914
2021-09-02 18:45 | 1.1614 | 16.8274 | 8.2805
2021-09-02 19:00 | 1.168 | 16.8339 | 8.6677
2021-09-02 19:15 | 1.1647 | 16.8306 | 8.4726
2021-09-02 19:30 | 1.1647 | 16.8306 | 8.4726
2021-09-02 19:45 | 1.1581 | 16.8241 | 8.0914
2021-09-02 20:00 | 1.1483 | 16.8142 | 7.5415
2021-09-02 20:15 | 1.1483 | 16.8142 | 7.5415
2021-09-02 20:30 | 1.1483 | 16.8142 | 7.5415
2021-09-02 20:45 | 1.1483 | 16.8142 | 7.5415
2021-09-02 21:00 | 1.1483 | 16.8142 | 7.5415
2021-09-02 21:15 | 1.145 | 16.811 | 7.3639
2021-09-02 21:30 | 1.1516 | 16.8175 | 7.7219
2021-09-02 21:45 | 1.1483 | 16.8142 | 7.5415
2021-09-02 22:00 | 1.1483 | 16.8142 | 7.5415
2021-09-02 22:15 | 1.1549 | 16.8208 | 7.9052
2021-09-02 22:30 | 1.145 | 16.811 | 7.3639
2021-09-02 22:45 | 1.1549 | 16.8208 | 7.9052
2021-09-02 23:00 | 1.1483 | 16.8142 | 7.5415
2021-09-02 23:15 | 1.1549 | 16.8208 | 7.9052
2021-09-02 23:30 | 1.145 | 16.811 | 7.3639
2021-09-02 23:45 | 1.1516 | 16.8175 | 7.7219
2021-09-03 | 1.1516 | 16.8175 | 7.7219
2021-09-03 00:15 | 1.1483 | 16.8142 | 7.5415
2021-09-03 00:30 | 1.1483 | 16.8142 | 7.5415
2021-09-03 00:45 | 1.1483 | 16.8142 | 7.5415
2021-09-03 01:00 | 1.145 | 16.811 | 7.3639
2021-09-03 01:15 | 1.1549 | 16.8208 | 7.9052
2021-09-03 01:30 | 1.1483 | 16.8142 | 7.5415
2021-09-03 01:45 | 1.1483 | 16.8142 | 7.5415
2021-09-03 02:00 | 1.1417 | 16.8077 | 7.1892
2021-09-03 02:15 | 1.145 | 16.811 | 7.3639
2021-09-03 02:30 | 1.145 | 16.811 | 7.3639
2021-09-03 02:45 | 1.1417 | 16.8077 | 7.1892
2021-09-03 03:00 | 1.1385 | 16.8044 | 7.0173
2021-09-03 03:15 | 1.1417 | 16.8077 | 7.1892
2021-09-03 03:30 | 1.1385 | 16.8044 | 7.0173
2021-09-03 03:45 | 1.1417 | 16.8077 | 7.1892
2021-09-03 04:00 | 1.1549 | 16.8208 | 7.9052
2021-09-03 04:15 | 1.1581 | 16.8241 | 8.0914
2021-09-03 04:30 | 1.1516 | 16.8175 | 7.7219
2021-09-03 04:45 | 1.1516 | 16.8175 | 7.7219
2021-09-03 05:00 | 1.1516 | 16.8175 | 7.7219
2021-09-03 05:15 | 1.1516 | 16.8175 | 7.7219
2021-09-03 05:30 | 1.145 | 16.811 | 7.3639
2021-09-03 05:45 | 1.145 | 16.811 | 7.3639
2021-09-03 06:00 | 1.1417 | 16.8077 | 7.1892
2021-09-03 06:15 | 1.145 | 16.811 | 7.3639
2021-09-03 06:30 | 1.1483 | 16.8142 | 7.5415
2021-09-03 06:45 | 1.1483 | 16.8142 | 7.5415
2021-09-03 07:00 | 1.1549 | 16.8208 | 7.9052
2021-09-03 07:15 | 1.1614 | 16.8274 | 8.2805
2021-09-03 07:30 | 1.1581 | 16.8241 | 8.0914
2021-09-03 07:45 | 1.1483 | 16.8142 | 7.5415
2021-09-03 08:00 | 1.145 | 16.811 | 7.3639
2021-09-03 08:15 | 1.1483 | 16.8142 | 7.5415
2021-09-03 08:30 | 1.145 | 16.811 | 7.3639
2021-09-03 08:45 | 1.1417 | 16.8077 | 7.1892
2021-09-03 09:00 | 1.1417 | 16.8077 | 7.1892
2021-09-03 09:15 | 1.1417 | 16.8077 | 7.1892
2021-09-03 09:30 | 1.1417 | 16.8077 | 7.1892
2021-09-03 09:45 | 1.1417 | 16.8077 | 7.1892
2021-09-03 10:00 | 1.145 | 16.811 | 7.3639
2021-09-03 10:15 | 1.1352 | 16.8011 | 6.8482
2021-09-03 10:30 | 1.1352 | 16.8011 | 6.8482
2021-09-03 10:45 | 1.1352 | 16.8011 | 6.8482
2021-09-03 11:00 | 1.1352 | 16.8011 | 6.8482
2021-09-03 11:15 | 1.1286 | 16.7945 | 6.5183
2021-09-03 11:30 | 1.1385 | 16.8044 | 7.0173
2021-09-03 11:45 | 1.1253 | 16.7913 | 6.3574
2021-09-03 12:00 | 1.1319 | 16.7978 | 6.6819
2021-09-03 12:15 | 1.1417 | 16.8077 | 7.1892
2021-09-03 12:30 | 1.1417 | 16.8077 | 7.1892
2021-09-03 12:45 | 1.1516 | 16.8175 | 7.7219
2021-09-03 13:00 | 1.145 | 16.811 | 7.3639
2021-09-03 13:15 | 1.1581 | 16.8241 | 8.0914
2021-09-03 13:30 | 1.1516 | 16.8175 | 7.7219
2021-09-03 13:45 | 1.1483 | 16.8142 | 7.5415
2021-09-03 14:00 | 1.1385 | 16.8044 | 7.0173
2021-09-03 14:15 | 1.1581 | 16.8241 | 8.0914
2021-09-03 14:30 | 1.1516 | 16.8175 | 7.7219
2021-09-03 14:45 | 1.1549 | 16.8208 | 7.9052
2021-09-03 15:00 | 1.1483 | 16.8142 | 7.5415
2021-09-03 15:15 | 1.1581 | 16.8241 | 8.0914
2021-09-03 15:30 | 1.1614 | 16.8274 | 8.2805
2021-09-03 15:45 | 1.1549 | 16.8208 | 7.9052
2021-09-03 16:00 | 1.1417 | 16.8077 | 7.1892
2021-09-03 16:15 | 1.1614 | 16.8274 | 8.2805
2021-09-03 16:30 | 1.145 | 16.811 | 7.3639
2021-09-03 16:45 | 1.1483 | 16.8142 | 7.5415
2021-09-03 17:00 | 1.1483 | 16.8142 | 7.5415
2021-09-03 17:15 | 1.145 | 16.811 | 7.3639
2021-09-03 17:30 | 1.1417 | 16.8077 | 7.1892
2021-09-03 17:45 | 1.1516 | 16.8175 | 7.7219
2021-09-03 18:00 | 1.1385 | 16.8044 | 7.0173
2021-09-03 18:15 | 1.1549 | 16.8208 | 7.9052
2021-09-03 18:30 | 1.1516 | 16.8175 | 7.7219
2021-09-03 18:45 | 1.1483 | 16.8142 | 7.5415
2021-09-03 19:00 | 1.1549 | 16.8208 | 7.9052
2021-09-03 19:15 | 1.1516 | 16.8175 | 7.7219
2021-09-03 19:30 | 1.1516 | 16.8175 | 7.7219
2021-09-03 19:45 | 1.145 | 16.811 | 7.3639
2021-09-03 20:00 | 1.145 | 16.811 | 7.3639
2021-09-03 20:15 | 1.145 | 16.811 | 7.3639
2021-09-03 20:30 | 1.1483 | 16.8142 | 7.5415
2021-09-03 20:45 | 1.1417 | 16.8077 | 7.1892
2021-09-03 21:00 | 1.1385 | 16.8044 | 7.0173
2021-09-03 21:15 | 1.1516 | 16.8175 | 7.7219
2021-09-03 21:30 | 1.1417 | 16.8077 | 7.1892
2021-09-03 21:45 | 1.1352 | 16.8011 | 6.8482
2021-09-03 22:00 | 1.145 | 16.811 | 7.3639
2021-09-03 22:15 | 1.1417 | 16.8077 | 7.1892
2021-09-03 22:30 | 1.1286 | 16.7945 | 6.5183
2021-09-03 22:45 | 1.1352 | 16.8011 | 6.8482
2021-09-03 23:00 | 1.1319 | 16.7978 | 6.6819
2021-09-03 23:15 | 1.1319 | 16.7978 | 6.6819
2021-09-03 23:30 | 1.1286 | 16.7945 | 6.5183
2021-09-03 23:45 | 1.1286 | 16.7945 | 6.5183
2021-09-04 | 1.1286 | 16.7945 | 6.5183
2021-09-04 00:15 | 1.1319 | 16.7978 | 6.6819
2021-09-04 00:30 | 1.1385 | 16.8044 | 7.0173
2021-09-04 00:45 | 1.1385 | 16.8044 | 7.0173
2021-09-04 01:00 | 1.1319 | 16.7978 | 6.6819
2021-09-04 01:15 | 1.1253 | 16.7913 | 6.3574
2021-09-04 01:30 | 1.1417 | 16.8077 | 7.1892
2021-09-04 01:45 | 1.1319 | 16.7978 | 6.6819
2021-09-04 02:00 | 1.1352 | 16.8011 | 6.8482
2021-09-04 02:15 | 1.1286 | 16.7945 | 6.5183
2021-09-04 02:30 | 1.1286 | 16.7945 | 6.5183
2021-09-04 02:45 | 1.1253 | 16.7913 | 6.3574
2021-09-04 03:00 | 1.1352 | 16.8011 | 6.8482
2021-09-04 03:15 | 1.1319 | 16.7978 | 6.6819
2021-09-04 03:30 | 1.145 | 16.811 | 7.3639
2021-09-04 03:45 | 1.1385 | 16.8044 | 7.0173
2021-09-04 04:00 | 1.1417 | 16.8077 | 7.1892
2021-09-04 04:15 | 1.1417 | 16.8077 | 7.1892
2021-09-04 04:30 | 1.1319 | 16.7978 | 6.6819
2021-09-04 04:45 | 1.145 | 16.811 | 7.3639
2021-09-04 05:00 | 1.1385 | 16.8044 | 7.0173
2021-09-04 05:15 | 1.1417 | 16.8077 | 7.1892
2021-09-04 05:30 | 1.145 | 16.811 | 7.3639
2021-09-04 05:45 | 1.1352 | 16.8011 | 6.8482
2021-09-04 06:00 | 1.145 | 16.811 | 7.3639
2021-09-04 06:15 | 1.145 | 16.811 | 7.3639
2021-09-04 06:30 | 1.1319 | 16.7978 | 6.6819
2021-09-04 06:45 | 1.1352 | 16.8011 | 6.8482
2021-09-04 07:00 | 1.1385 | 16.8044 | 7.0173
2021-09-04 07:15 | 1.1352 | 16.8011 | 6.8482
2021-09-04 07:30 | 1.1319 | 16.7978 | 6.6819
2021-09-04 07:45 | 1.145 | 16.811 | 7.3639
2021-09-04 08:00 | 1.1352 | 16.8011 | 6.8482
2021-09-04 08:15 | 1.1319 | 16.7978 | 6.6819
2021-09-04 08:30 | 1.1352 | 16.8011 | 6.8482
2021-09-04 08:45 | 1.1352 | 16.8011 | 6.8482
2021-09-04 09:00 | 1.1286 | 16.7945 | 6.5183
2021-09-04 09:15 | 1.1286 | 16.7945 | 6.5183
2021-09-04 09:30 | 1.1253 | 16.7913 | 6.3574
2021-09-04 09:45 | 1.1253 | 16.7913 | 6.3574
2021-09-04 10:00 | 1.1155 | 16.7814 | 5.8908
2021-09-04 10:15 | 1.1188 | 16.7847 | 6.0437
2021-09-04 10:30 | 1.122 | 16.788 | 6.1992
2021-09-04 10:45 | 1.1253 | 16.7913 | 6.3574
2021-09-04 11:00 | 1.1188 | 16.7847 | 6.0437
2021-09-04 11:15 | 1.1319 | 16.7978 | 6.6819
2021-09-04 11:30 | 1.1188 | 16.7847 | 6.0437
2021-09-04 11:45 | 1.1319 | 16.7978 | 6.6819
2021-09-04 12:00 | 1.1286 | 16.7945 | 6.5183
2021-09-04 12:15 | 1.1352 | 16.8011 | 6.8482
2021-09-04 12:30 | 1.122 | 16.788 | 6.1992
2021-09-04 12:45 | 1.1319 | 16.7978 | 6.6819
2021-09-04 13:00 | 1.1385 | 16.8044 | 7.0173
2021-09-04 13:15 | 1.145 | 16.811 | 7.3639
2021-09-04 13:30 | 1.1483 | 16.8142 | 7.5415
2021-09-04 13:45 | 1.1483 | 16.8142 | 7.5415
2021-09-04 14:00 | 1.1385 | 16.8044 | 7.0173
2021-09-04 14:15 | 1.1385 | 16.8044 | 7.0173
2021-09-04 14:30 | 1.1385 | 16.8044 | 7.0173
2021-09-04 14:45 | 1.1581 | 16.8241 | 8.0914
2021-09-04 15:00 | 1.1516 | 16.8175 | 7.7219
2021-09-04 15:15 | 1.1483 | 16.8142 | 7.5415
2021-09-04 15:30 | 1.1516 | 16.8175 | 7.7219
2021-09-04 15:45 | 1.145 | 16.811 | 7.3639
2021-09-04 16:00 | 1.1549 | 16.8208 | 7.9052
2021-09-04 16:15 | 1.1581 | 16.8241 | 8.0914
2021-09-04 16:30 | 1.145 | 16.811 | 7.3639
2021-09-04 16:45 | 1.1614 | 16.8274 | 8.2805
2021-09-04 17:00 | 1.1516 | 16.8175 | 7.7219
2021-09-04 17:15 | 1.145 | 16.811 | 7.3639
2021-09-04 17:30 | 1.1483 | 16.8142 | 7.5415
2021-09-04 17:45 | 1.1483 | 16.8142 | 7.5415
2021-09-04 18:00 | 1.1483 | 16.8142 | 7.5415
2021-09-04 18:15 | 1.1483 | 16.8142 | 7.5415
2021-09-04 18:30 | 1.1516 | 16.8175 | 7.7219
2021-09-04 18:45 | 1.1417 | 16.8077 | 7.1892
2021-09-04 19:00 | 1.145 | 16.811 | 7.3639
2021-09-04 19:15 | 1.1483 | 16.8142 | 7.5415
2021-09-04 19:30 | 1.145 | 16.811 | 7.3639
2021-09-04 19:45 | 1.145 | 16.811 | 7.3639
2021-09-04 20:00 | 1.1483 | 16.8142 | 7.5415
2021-09-04 20:15 | 1.1516 | 16.8175 | 7.7219
2021-09-04 20:30 | 1.1483 | 16.8142 | 7.5415
2021-09-04 20:45 | 1.1483 | 16.8142 | 7.5415
2021-09-04 21:00 | 1.1516 | 16.8175 | 7.7219
2021-09-04 21:15 | 1.1549 | 16.8208 | 7.9052
2021-09-04 21:30 | 1.1549 | 16.8208 | 7.9052
2021-09-04 21:45 | 1.1516 | 16.8175 | 7.7219
2021-09-04 22:00 | 1.1483 | 16.8142 | 7.5415
2021-09-04 22:15 | 1.145 | 16.811 | 7.3639
2021-09-04 22:30 | 1.1483 | 16.8142 | 7.5415
2021-09-04 22:45 | 1.1483 | 16.8142 | 7.5415
2021-09-04 23:00 | 1.1483 | 16.8142 | 7.5415
2021-09-04 23:15 | 1.1385 | 16.8044 | 7.0173
2021-09-04 23:30 | 1.145 | 16.811 | 7.3639
2021-09-04 23:45 | 1.145 | 16.811 | 7.3639
2021-09-05 | 1.1417 | 16.8077 | 7.1892
2021-09-05 00:15 | 1.145 | 16.811 | 7.3639
2021-09-05 00:30 | 1.1549 | 16.8208 | 7.9052
2021-09-05 00:45 | 1.1417 | 16.8077 | 7.1892
2021-09-05 01:00 | 1.1385 | 16.8044 | 7.0173
2021-09-05 01:15 | 1.145 | 16.811 | 7.3639
2021-09-05 01:30 | 1.1385 | 16.8044 | 7.0173
2021-09-05 01:45 | 1.1483 | 16.8142 | 7.5415
2021-09-05 02:00 | 1.145 | 16.811 | 7.3639
2021-09-05 02:15 | 1.1516 | 16.8175 | 7.7219
2021-09-05 02:30 | 1.1417 | 16.8077 | 7.1892
2021-09-05 02:45 | 1.1516 | 16.8175 | 7.7219
2021-09-05 03:00 | 1.1483 | 16.8142 | 7.5415
2021-09-05 03:15 | 1.1417 | 16.8077 | 7.1892
2021-09-05 03:30 | 1.1417 | 16.8077 | 7.1892
2021-09-05 03:45 | 1.1483 | 16.8142 | 7.5415
2021-09-05 04:00 | 1.1417 | 16.8077 | 7.1892
2021-09-05 04:15 | 1.145 | 16.811 | 7.3639
2021-09-05 04:30 | 1.1516 | 16.8175 | 7.7219
2021-09-05 04:45 | 1.1483 | 16.8142 | 7.5415
2021-09-05 05:00 | 1.1385 | 16.8044 | 7.0173
2021-09-05 05:15 | 1.145 | 16.811 | 7.3639
2021-09-05 05:30 | 1.1516 | 16.8175 | 7.7219
2021-09-05 05:45 | 1.145 | 16.811 | 7.3639
2021-09-05 06:00 | 1.1483 | 16.8142 | 7.5415
2021-09-05 06:15 | 1.1352 | 16.8011 | 6.8482
2021-09-05 06:30 | 1.1385 | 16.8044 | 7.0173
2021-09-05 06:45 | 1.145 | 16.811 | 7.3639
2021-09-05 07:00 | 1.1549 | 16.8208 | 7.9052
2021-09-05 07:15 | 1.1516 | 16.8175 | 7.7219
2021-09-05 07:30 | 1.1483 | 16.8142 | 7.5415
2021-09-05 07:45 | 1.1516 | 16.8175 | 7.7219
2021-09-05 08:00 | 1.1483 | 16.8142 | 7.5415
2021-09-05 08:15 | 1.1483 | 16.8142 | 7.5415
2021-09-05 08:30 | 1.1417 | 16.8077 | 7.1892
2021-09-05 08:45 | 1.1385 | 16.8044 | 7.0173
2021-09-05 09:00 | 1.1385 | 16.8044 | 7.0173
2021-09-05 09:15 | 1.1352 | 16.8011 | 6.8482
2021-09-05 09:30 | 1.1286 | 16.7945 | 6.5183
2021-09-05 09:45 | 1.1253 | 16.7913 | 6.3574
2021-09-05 10:00 | 1.1253 | 16.7913 | 6.3574
2021-09-05 10:15 | 1.1319 | 16.7978 | 6.6819
2021-09-05 10:30 | 1.1286 | 16.7945 | 6.5183
2021-09-05 10:45 | 1.122 | 16.788 | 6.1992
2021-09-05 11:00 | 1.1253 | 16.7913 | 6.3574
2021-09-05 11:15 | 1.1352 | 16.8011 | 6.8482
2021-09-05 11:30 | 1.1417 | 16.8077 | 7.1892
2021-09-05 11:45 | 1.1319 | 16.7978 | 6.6819
2021-09-05 12:00 | 1.1352 | 16.8011 | 6.8482
2021-09-05 12:15 | 1.1417 | 16.8077 | 7.1892
2021-09-05 12:30 | 1.1581 | 16.8241 | 8.0914
2021-09-05 12:45 | 1.1385 | 16.8044 | 7.0173
2021-09-05 13:00 | 1.1647 | 16.8306 | 8.4726
2021-09-05 13:15 | 1.1549 | 16.8208 | 7.9052
2021-09-05 13:30 | 1.1614 | 16.8274 | 8.2805
2021-09-05 13:45 | 1.1581 | 16.8241 | 8.0914
2021-09-05 14:00 | 1.1745 | 16.8405 | 9.0668
2021-09-05 14:15 | 1.1647 | 16.8306 | 8.4726
2021-09-05 14:30 | 1.1647 | 16.8306 | 8.4726
2021-09-05 14:45 | 1.168 | 16.8339 | 8.6677
2021-09-05 15:00 | 1.1647 | 16.8306 | 8.4726
2021-09-05 15:15 | 1.1647 | 16.8306 | 8.4726
2021-09-05 15:30 | 1.1581 | 16.8241 | 8.0914
2021-09-05 15:45 | 1.1614 | 16.8274 | 8.2805
2021-09-05 16:00 | 1.145 | 16.811 | 7.3639
2021-09-05 16:15 | 1.1647 | 16.8306 | 8.4726
2021-09-05 16:30 | 1.1516 | 16.8175 | 7.7219
2021-09-05 16:45 | 1.1647 | 16.8306 | 8.4726
2021-09-05 17:00 | 1.1745 | 16.8405 | 9.0668
2021-09-05 17:15 | 1.1614 | 16.8274 | 8.2805
2021-09-05 17:30 | 1.1811 | 16.847 | 9.4782
2021-09-05 17:45 | 1.168 | 16.8339 | 8.6677
2021-09-05 18:00 | 1.1745 | 16.8405 | 9.0668
2021-09-05 18:15 | 1.1581 | 16.8241 | 8.0914
2021-09-05 18:30 | 1.1614 | 16.8274 | 8.2805
2021-09-05 18:45 | 1.1647 | 16.8306 | 8.4726
2021-09-05 19:00 | 1.1581 | 16.8241 | 8.0914
2021-09-05 19:15 | 1.1549 | 16.8208 | 7.9052
2021-09-05 19:30 | 1.1614 | 16.8274 | 8.2805
2021-09-05 19:45 | 1.1581 | 16.8241 | 8.0914
2021-09-05 20:00 | 1.1516 | 16.8175 | 7.7219
2021-09-05 20:15 | 1.1516 | 16.8175 | 7.7219
2021-09-05 20:30 | 1.1549 | 16.8208 | 7.9052
2021-09-05 20:45 | 1.1549 | 16.8208 | 7.9052
2021-09-05 21:00 | 1.1516 | 16.8175 | 7.7219
2021-09-05 21:15 | 1.1581 | 16.8241 | 8.0914
2021-09-05 21:30 | 1.1549 | 16.8208 | 7.9052
2021-09-05 21:45 | 1.1581 | 16.8241 | 8.0914
2021-09-05 22:00 | 1.1549 | 16.8208 | 7.9052
2021-09-05 22:15 | 1.1614 | 16.8274 | 8.2805
2021-09-05 22:30 | 1.1581 | 16.8241 | 8.0914
2021-09-05 22:45 | 1.1581 | 16.8241 | 8.0914
2021-09-05 23:00 | 1.1516 | 16.8175 | 7.7219
2021-09-05 23:15 | 1.1516 | 16.8175 | 7.7219
2021-09-05 23:30 | 1.1516 | 16.8175 | 7.7219
2021-09-05 23:45 | 1.1483 | 16.8142 | 7.5415
2021-09-06 | 1.1483 | 16.8142 | 7.5415
2021-09-06 00:15 | 1.1483 | 16.8142 | 7.5415
2021-09-06 00:30 | 1.145 | 16.811 | 7.3639
2021-09-06 00:45 | 1.1516 | 16.8175 | 7.7219
2021-09-06 01:00 | 1.1385 | 16.8044 | 7.0173
2021-09-06 01:15 | 1.145 | 16.811 | 7.3639
2021-09-06 01:30 | 1.145 | 16.811 | 7.3639
2021-09-06 01:45 | 1.1417 | 16.8077 | 7.1892
2021-09-06 02:00 | 1.145 | 16.811 | 7.3639
2021-09-06 02:15 | 1.1385 | 16.8044 | 7.0173
2021-09-06 02:30 | 1.1483 | 16.8142 | 7.5415
2021-09-06 02:45 | 1.145 | 16.811 | 7.3639
2021-09-06 03:00 | 1.145 | 16.811 | 7.3639
2021-09-06 03:15 | 1.1417 | 16.8077 | 7.1892
2021-09-06 03:30 | 1.1417 | 16.8077 | 7.1892
2021-09-06 03:45 | 1.1417 | 16.8077 | 7.1892
2021-09-06 04:00 | 1.1417 | 16.8077 | 7.1892
2021-09-06 04:15 | 1.1417 | 16.8077 | 7.1892
2021-09-06 04:30 | 1.1352 | 16.8011 | 6.8482
2021-09-06 04:45 | 1.1417 | 16.8077 | 7.1892
2021-09-06 05:00 | 1.1417 | 16.8077 | 7.1892
2021-09-06 05:15 | 1.1483 | 16.8142 | 7.5415
2021-09-06 05:30 | 1.1417 | 16.8077 | 7.1892
2021-09-06 05:45 | 1.1417 | 16.8077 | 7.1892
2021-09-06 06:00 | 1.1417 | 16.8077 | 7.1892
2021-09-06 06:15 | 1.1417 | 16.8077 | 7.1892
2021-09-06 06:30 | 1.1417 | 16.8077 | 7.1892
2021-09-06 06:45 | 1.1385 | 16.8044 | 7.0173
2021-09-06 07:00 | 1.145 | 16.811 | 7.3639
2021-09-06 07:15 | 1.1385 | 16.8044 | 7.0173
2021-09-06 07:30 | 1.1319 | 16.7978 | 6.6819
2021-09-06 07:45 | 1.1319 | 16.7978 | 6.6819
2021-09-06 08:00 | 1.1352 | 16.8011 | 6.8482
2021-09-06 08:15 | 1.1352 | 16.8011 | 6.8482
2021-09-06 08:30 | 1.1352 | 16.8011 | 6.8482
2021-09-06 08:45 | 1.122 | 16.788 | 6.1992
2021-09-06 09:00 | 1.1352 | 16.8011 | 6.8482
2021-09-06 09:15 | 1.1188 | 16.7847 | 6.0437
2021-09-06 09:30 | 1.1155 | 16.7814 | 5.8908
2021-09-06 09:45 | 1.1188 | 16.7847 | 6.0437
2021-09-06 10:00 | 1.122 | 16.788 | 6.1992
2021-09-06 10:15 | 1.1122 | 16.7781 | 5.7406
2021-09-06 10:30 | 1.122 | 16.788 | 6.1992
2021-09-06 10:45 | 1.1253 | 16.7913 | 6.3574
2021-09-06 11:00 | 1.1155 | 16.7814 | 5.8908
2021-09-06 11:15 | 1.122 | 16.788 | 6.1992
2021-09-06 11:30 | 1.1253 | 16.7913 | 6.3574
2021-09-06 11:45 | 1.122 | 16.788 | 6.1992
2021-09-06 12:00 | 1.1188 | 16.7847 | 6.0437
2021-09-06 12:15 | 1.1286 | 16.7945 | 6.5183
2021-09-06 12:30 | 1.1352 | 16.8011 | 6.8482
2021-09-06 12:45 | 1.1319 | 16.7978 | 6.6819
2021-09-06 13:00 | 1.1352 | 16.8011 | 6.8482
2021-09-06 13:15 | 1.1581 | 16.8241 | 8.0914
2021-09-06 13:30 | 1.1549 | 16.8208 | 7.9052
2021-09-06 13:45 | 1.145 | 16.811 | 7.3639
2021-09-06 14:00 | 1.1483 | 16.8142 | 7.5415
2021-09-06 14:15 | 1.1483 | 16.8142 | 7.5415
2021-09-06 14:30 | 1.1516 | 16.8175 | 7.7219
2021-09-06 14:45 | 1.1647 | 16.8306 | 8.4726
2021-09-06 15:00 | 1.1516 | 16.8175 | 7.7219
2021-09-06 15:15 | 1.1417 | 16.8077 | 7.1892
2021-09-06 15:30 | 1.1286 | 16.7945 | 6.5183
2021-09-06 15:45 | 1.1483 | 16.8142 | 7.5415
2021-09-06 16:00 | 1.145 | 16.811 | 7.3639
2021-09-06 16:15 | 1.145 | 16.811 | 7.3639
2021-09-06 16:30 | 1.1516 | 16.8175 | 7.7219
2021-09-06 16:45 | 1.1614 | 16.8274 | 8.2805
2021-09-06 17:00 | 1.1581 | 16.8241 | 8.0914
2021-09-06 17:15 | 1.1549 | 16.8208 | 7.9052
2021-09-06 17:30 | 1.1647 | 16.8306 | 8.4726
2021-09-06 17:45 | 1.1483 | 16.8142 | 7.5415
2021-09-06 18:00 | 1.1483 | 16.8142 | 7.5415
2021-09-06 18:15 | 1.1483 | 16.8142 | 7.5415
2021-09-06 18:30 | 1.1483 | 16.8142 | 7.5415
2021-09-06 18:45 | 1.1385 | 16.8044 | 7.0173
2021-09-06 19:00 | 1.145 | 16.811 | 7.3639
2021-09-06 19:15 | 1.1417 | 16.8077 | 7.1892
2021-09-06 19:30 | 1.1483 | 16.8142 | 7.5415
2021-09-06 19:45 | 1.1483 | 16.8142 | 7.5415
2021-09-06 20:00 | 1.1417 | 16.8077 | 7.1892
2021-09-06 20:15 | 1.145 | 16.811 | 7.3639
2021-09-06 20:30 | 1.1516 | 16.8175 | 7.7219
2021-09-06 20:45 | 1.1483 | 16.8142 | 7.5415
2021-09-06 21:00 | 1.1417 | 16.8077 | 7.1892
2021-09-06 21:15 | 1.145 | 16.811 | 7.3639
2021-09-06 21:30 | 1.145 | 16.811 | 7.3639
2021-09-06 21:45 | 1.1483 | 16.8142 | 7.5415
2021-09-06 22:00 | 1.1417 | 16.8077 | 7.1892
2021-09-06 22:15 | 1.1352 | 16.8011 | 6.8482
2021-09-06 22:30 | 1.1385 | 16.8044 | 7.0173
2021-09-06 22:45 | 1.1352 | 16.8011 | 6.8482
2021-09-06 23:00 | 1.1352 | 16.8011 | 6.8482
2021-09-06 23:15 | 1.1417 | 16.8077 | 7.1892
2021-09-06 23:30 | 1.1385 | 16.8044 | 7.0173
2021-09-06 23:45 | 1.1417 | 16.8077 | 7.1892
2021-09-07 | 1.1417 | 16.8077 | 7.1892
2021-09-07 00:15 | 1.1352 | 16.8011 | 6.8482
2021-09-07 00:30 | 1.1385 | 16.8044 | 7.0173
2021-09-07 00:45 | 1.1352 | 16.8011 | 6.8482
2021-09-07 01:00 | 1.1352 | 16.8011 | 6.8482
2021-09-07 01:15 | 1.1385 | 16.8044 | 7.0173
2021-09-07 01:30 | 1.1417 | 16.8077 | 7.1892
2021-09-07 01:45 | 1.1352 | 16.8011 | 6.8482
2021-09-07 02:00 | 1.1352 | 16.8011 | 6.8482
2021-09-07 02:15 | 1.1352 | 16.8011 | 6.8482
2021-09-07 02:30 | 1.1319 | 16.7978 | 6.6819
2021-09-07 02:45 | 1.1286 | 16.7945 | 6.5183
2021-09-07 03:00 | 1.1352 | 16.8011 | 6.8482
2021-09-07 03:15 | 1.1352 | 16.8011 | 6.8482
2021-09-07 03:30 | 1.1352 | 16.8011 | 6.8482
2021-09-07 03:45 | 1.1286 | 16.7945 | 6.5183
2021-09-07 04:00 | 1.1352 | 16.8011 | 6.8482
2021-09-07 04:15 | 1.1352 | 16.8011 | 6.8482
2021-09-07 04:30 | 1.1319 | 16.7978 | 6.6819
2021-09-07 04:45 | 1.1319 | 16.7978 | 6.6819
2021-09-07 05:00 | 1.1319 | 16.7978 | 6.6819
2021-09-07 05:15 | 1.1385 | 16.8044 | 7.0173
2021-09-07 05:30 | 1.1417 | 16.8077 | 7.1892
2021-09-07 05:45 | 1.1352 | 16.8011 | 6.8482
2021-09-07 06:00 | 1.1417 | 16.8077 | 7.1892
2021-09-07 06:15 | 1.1352 | 16.8011 | 6.8482
2021-09-07 06:30 | 1.1352 | 16.8011 | 6.8482
2021-09-07 06:45 | 1.1352 | 16.8011 | 6.8482
2021-09-07 07:00 | 1.1319 | 16.7978 | 6.6819
2021-09-07 07:15 | 1.1385 | 16.8044 | 7.0173
2021-09-07 07:30 | 1.1417 | 16.8077 | 7.1892
2021-09-07 07:45 | 1.1352 | 16.8011 | 6.8482
2021-09-07 08:00 | 1.1319 | 16.7978 | 6.6819
2021-09-07 08:15 | 1.1352 | 16.8011 | 6.8482
2021-09-07 08:30 | 1.1352 | 16.8011 | 6.8482
2021-09-07 08:45 | 1.1319 | 16.7978 | 6.6819
2021-09-07 09:00 | 1.1286 | 16.7945 | 6.5183
2021-09-07 09:15 | 1.1253 | 16.7913 | 6.3574
2021-09-07 09:30 | 1.1286 | 16.7945 | 6.5183
2021-09-07 09:45 | 1.122 | 16.788 | 6.1992
2021-09-07 10:00 | 1.1253 | 16.7913 | 6.3574
2021-09-07 10:15 | 1.122 | 16.788 | 6.1992
2021-09-07 10:30 | 1.1188 | 16.7847 | 6.0437
2021-09-07 10:45 | 1.122 | 16.788 | 6.1992
2021-09-07 11:00 | 1.122 | 16.788 | 6.1992
2021-09-07 11:15 | 1.1286 | 16.7945 | 6.5183
2021-09-07 11:30 | 1.1286 | 16.7945 | 6.5183
2021-09-07 11:45 | 1.1319 | 16.7978 | 6.6819
2021-09-07 12:00 | 1.1385 | 16.8044 | 7.0173
2021-09-07 12:15 | 1.1385 | 16.8044 | 7.0173
2021-09-07 12:30 | 1.1385 | 16.8044 | 7.0173
2021-09-07 12:45 | 1.1352 | 16.8011 | 6.8482
2021-09-07 13:00 | 1.1385 | 16.8044 | 7.0173
2021-09-07 13:15 | 1.1417 | 16.8077 | 7.1892
2021-09-07 13:30 | 1.1155 | 16.7814 | 5.8908
2021-09-07 13:45 | 1.1614 | 16.8274 | 8.2805
2021-09-07 14:00 | 1.1253 | 16.7913 | 6.3574
2021-09-07 14:15 | 1.1417 | 16.8077 | 7.1892
2021-09-07 14:30 | 1.1319 | 16.7978 | 6.6819
2021-09-07 14:45 | 1.1319 | 16.7978 | 6.6819
2021-09-07 15:00 | 1.122 | 16.788 | 6.1992
2021-09-07 15:15 | 1.1286 | 16.7945 | 6.5183
2021-09-07 15:30 | 1.1516 | 16.8175 | 7.7219
2021-09-07 15:45 | 1.1417 | 16.8077 | 7.1892
2021-09-07 16:00 | 1.1385 | 16.8044 | 7.0173
2021-09-07 16:15 | 1.145 | 16.811 | 7.3639
2021-09-07 16:30 | 1.1417 | 16.8077 | 7.1892
2021-09-07 16:45 | 1.1417 | 16.8077 | 7.1892
2021-09-07 17:00 | 1.1385 | 16.8044 | 7.0173
2021-09-07 17:15 | 1.1319 | 16.7978 | 6.6819
2021-09-07 17:30 | 1.1352 | 16.8011 | 6.8482
2021-09-07 17:45 | 1.1385 | 16.8044 | 7.0173
2021-09-07 18:00 | 1.1385 | 16.8044 | 7.0173
2021-09-07 18:15 | 1.1385 | 16.8044 | 7.0173
2021-09-07 18:30 | 1.1319 | 16.7978 | 6.6819
2021-09-07 18:45 | 1.1352 | 16.8011 | 6.8482
2021-09-07 19:00 | 1.1385 | 16.8044 | 7.0173
2021-09-07 19:15 | 1.1352 | 16.8011 | 6.8482
2021-09-07 19:30 | 1.145 | 16.811 | 7.3639
2021-09-07 19:45 | 1.1319 | 16.7978 | 6.6819
2021-09-07 20:00 | 1.1516 | 16.8175 | 7.7219
2021-09-07 20:15 | 1.1385 | 16.8044 | 7.0173
2021-09-07 20:30 | 1.145 | 16.811 | 7.3639
2021-09-07 20:45 | 1.1352 | 16.8011 | 6.8482
2021-09-07 21:00 | 1.1352 | 16.8011 | 6.8482
2021-09-07 21:15 | 1.1385 | 16.8044 | 7.0173
2021-09-07 21:30 | 1.1385 | 16.8044 | 7.0173
2021-09-07 21:45 | 1.145 | 16.811 | 7.3639
2021-09-07 22:00 | 1.1417 | 16.8077 | 7.1892
2021-09-07 22:15 | 1.1385 | 16.8044 | 7.0173
2021-09-07 22:30 | 1.1385 | 16.8044 | 7.0173
2021-09-07 22:45 | 1.1352 | 16.8011 | 6.8482
2021-09-07 23:00 | 1.1385 | 16.8044 | 7.0173
2021-09-07 23:15 | 1.1516 | 16.8175 | 7.7219
2021-09-07 23:30 | 1.145 | 16.811 | 7.3639
2021-09-07 23:45 | 1.145 | 16.811 | 7.3639
2021-09-08 | 1.1385 | 16.8044 | 7.0173
2021-09-08 00:15 | 1.1417 | 16.8077 | 7.1892
2021-09-08 00:30 | 1.1385 | 16.8044 | 7.0173
2021-09-08 00:45 | 1.1417 | 16.8077 | 7.1892
2021-09-08 01:00 | 1.1385 | 16.8044 | 7.0173
2021-09-08 01:15 | 1.1417 | 16.8077 | 7.1892
2021-09-08 01:30 | 1.1417 | 16.8077 | 7.1892
2021-09-08 01:45 | 1.1417 | 16.8077 | 7.1892
2021-09-08 02:00 | 1.145 | 16.811 | 7.3639
2021-09-08 02:15 | 1.1352 | 16.8011 | 6.8482
2021-09-08 02:30 | 1.1385 | 16.8044 | 7.0173
2021-09-08 02:45 | 1.1319 | 16.7978 | 6.6819
2021-09-08 03:00 | 1.1286 | 16.7945 | 6.5183
2021-09-08 03:15 | 1.1352 | 16.8011 | 6.8482
2021-09-08 03:30 | 1.1417 | 16.8077 | 7.1892
2021-09-08 03:45 | 1.1352 | 16.8011 | 6.8482
2021-09-08 04:00 | 1.1352 | 16.8011 | 6.8482
2021-09-08 04:15 | 1.1385 | 16.8044 | 7.0173
2021-09-08 04:30 | 1.1385 | 16.8044 | 7.0173
2021-09-08 04:45 | 1.1319 | 16.7978 | 6.6819
2021-09-08 05:00 | 1.1319 | 16.7978 | 6.6819
2021-09-08 05:15 | 1.1319 | 16.7978 | 6.6819
2021-09-08 05:30 | 1.1385 | 16.8044 | 7.0173
2021-09-08 05:45 | 1.1385 | 16.8044 | 7.0173
2021-09-08 06:00 | 1.1352 | 16.8011 | 6.8482
2021-09-08 06:15 | 1.1417 | 16.8077 | 7.1892
2021-09-08 06:30 | 1.1319 | 16.7978 | 6.6819
2021-09-08 06:45 | 1.145 | 16.811 | 7.3639
2021-09-08 07:00 | 1.1417 | 16.8077 | 7.1892
2021-09-08 07:15 | 1.145 | 16.811 | 7.3639
2021-09-08 07:30 | 1.145 | 16.811 | 7.3639
2021-09-08 07:45 | 1.1417 | 16.8077 | 7.1892
2021-09-08 08:00 | 1.1483 | 16.8142 | 7.5415
2021-09-08 08:15 | 1.1483 | 16.8142 | 7.5415
2021-09-08 08:30 | 1.1385 | 16.8044 | 7.0173
2021-09-08 08:45 | 1.1385 | 16.8044 | 7.0173
2021-09-08 09:00 | 1.1417 | 16.8077 | 7.1892
2021-09-08 09:15 | 1.1352 | 16.8011 | 6.8482
2021-09-08 09:30 | 1.1286 | 16.7945 | 6.5183
2021-09-08 09:45 | 1.1319 | 16.7978 | 6.6819
2021-09-08 10:00 | 1.1286 | 16.7945 | 6.5183
2021-09-08 10:15 | 1.122 | 16.788 | 6.1992
2021-09-08 10:30 | 1.1253 | 16.7913 | 6.3574
2021-09-08 10:45 | 1.1188 | 16.7847 | 6.0437
2021-09-08 11:00 | 1.1188 | 16.7847 | 6.0437
2021-09-08 11:15 | 1.122 | 16.788 | 6.1992
2021-09-08 11:30 | 1.1188 | 16.7847 | 6.0437
2021-09-08 11:45 | 1.1253 | 16.7913 | 6.3574
2021-09-08 12:00 | 1.1122 | 16.7781 | 5.7406
2021-09-08 12:15 | 1.1286 | 16.7945 | 6.5183
2021-09-08 12:30 | 1.145 | 16.811 | 7.3639
2021-09-08 12:45 | 1.122 | 16.788 | 6.1992
2021-09-08 13:00 | 1.1417 | 16.8077 | 7.1892
2021-09-08 13:15 | 1.1319 | 16.7978 | 6.6819
2021-09-08 13:30 | 1.1549 | 16.8208 | 7.9052
2021-09-08 13:45 | 1.1516 | 16.8175 | 7.7219
2021-09-08 14:00 | 1.1417 | 16.8077 | 7.1892
2021-09-08 14:15 | 1.1516 | 16.8175 | 7.7219
2021-09-08 14:30 | 1.1614 | 16.8274 | 8.2805
2021-09-08 14:45 | 1.145 | 16.811 | 7.3639
2021-09-08 15:00 | 1.1385 | 16.8044 | 7.0173
2021-09-08 15:15 | 1.1417 | 16.8077 | 7.1892
2021-09-08 15:30 | 1.1319 | 16.7978 | 6.6819
2021-09-08 15:45 | 1.1352 | 16.8011 | 6.8482
2021-09-08 16:00 | 1.145 | 16.811 | 7.3639
2021-09-08 16:15 | 1.1483 | 16.8142 | 7.5415
2021-09-08 16:30 | 1.145 | 16.811 | 7.3639
2021-09-08 16:45 | 1.1319 | 16.7978 | 6.6819
2021-09-08 17:00 | 1.1417 | 16.8077 | 7.1892
2021-09-08 17:15 | 1.1286 | 16.7945 | 6.5183
2021-09-08 17:30 | 1.1385 | 16.8044 | 7.0173
2021-09-08 17:45 | 1.1319 | 16.7978 | 6.6819
2021-09-08 18:00 | 1.1253 | 16.7913 | 6.3574
2021-09-08 18:15 | 1.1286 | 16.7945 | 6.5183
2021-09-08 18:30 | 1.1319 | 16.7978 | 6.6819
2021-09-08 18:45 | 1.1319 | 16.7978 | 6.6819
2021-09-08 19:00 | 1.1352 | 16.8011 | 6.8482
2021-09-08 19:15 | 1.1253 | 16.7913 | 6.3574
2021-09-08 19:30 | 1.1286 | 16.7945 | 6.5183
2021-09-08 19:45 | 1.1253 | 16.7913 | 6.3574
2021-09-08 20:00 | 1.1286 | 16.7945 | 6.5183
2021-09-08 20:15 | 1.1385 | 16.8044 | 7.0173
2021-09-08 20:30 | 1.1319 | 16.7978 | 6.6819
2021-09-08 20:45 | 1.1385 | 16.8044 | 7.0173
2021-09-08 21:00 | 1.1352 | 16.8011 | 6.8482
2021-09-08 21:15 | 1.1253 | 16.7913 | 6.3574
2021-09-08 21:30 | 1.1352 | 16.8011 | 6.8482
2021-09-08 21:45 | 1.1352 | 16.8011 | 6.8482
2021-09-08 22:00 | 1.1352 | 16.8011 | 6.8482
2021-09-08 22:15 | 1.1385 | 16.8044 | 7.0173
2021-09-08 22:30 | 1.1319 | 16.7978 | 6.6819
2021-09-08 22:45 | 1.1417 | 16.8077 | 7.1892
2021-09-08 23:00 | 1.1352 | 16.8011 | 6.8482
2021-09-08 23:15 | 1.1286 | 16.7945 | 6.5183
2021-09-08 23:30 | 1.1385 | 16.8044 | 7.0173
2021-09-08 23:45 | 1.1385 | 16.8044 | 7.0173
2021-09-09 | 1.1286 | 16.7945 | 6.5183
2021-09-09 00:15 | 1.122 | 16.788 | 6.1992
2021-09-09 00:30 | 1.1319 | 16.7978 | 6.6819
2021-09-09 00:45 | 1.1286 | 16.7945 | 6.5183
2021-09-09 01:00 | 1.1253 | 16.7913 | 6.3574
2021-09-09 01:15 | 1.1319 | 16.7978 | 6.6819
2021-09-09 01:30 | 1.1319 | 16.7978 | 6.6819
2021-09-09 01:45 | 1.1319 | 16.7978 | 6.6819
2021-09-09 02:00 | 1.1253 | 16.7913 | 6.3574
2021-09-09 02:15 | 1.122 | 16.788 | 6.1992
2021-09-09 02:30 | 1.1286 | 16.7945 | 6.5183
2021-09-09 02:45 | 1.1155 | 16.7814 | 5.8908
2021-09-09 03:00 | 1.1253 | 16.7913 | 6.3574
2021-09-09 03:15 | 1.1286 | 16.7945 | 6.5183
2021-09-09 03:30 | 1.1188 | 16.7847 | 6.0437
2021-09-09 03:45 | 1.1188 | 16.7847 | 6.0437
2021-09-09 04:00 | 1.122 | 16.788 | 6.1992
2021-09-09 04:15 | 1.1253 | 16.7913 | 6.3574
2021-09-09 04:30 | 1.1253 | 16.7913 | 6.3574
2021-09-09 04:45 | 1.1286 | 16.7945 | 6.5183
2021-09-09 05:00 | 1.1188 | 16.7847 | 6.0437
2021-09-09 05:15 | 1.1253 | 16.7913 | 6.3574
2021-09-09 05:30 | 1.1155 | 16.7814 | 5.8908
2021-09-09 05:45 | 1.122 | 16.788 | 6.1992
2021-09-09 06:00 | 1.1253 | 16.7913 | 6.3574
2021-09-09 06:15 | 1.122 | 16.788 | 6.1992
2021-09-09 06:30 | 1.1319 | 16.7978 | 6.6819
2021-09-09 06:45 | 1.1385 | 16.8044 | 7.0173
2021-09-09 07:00 | 1.1385 | 16.8044 | 7.0173
2021-09-09 07:15 | 1.1286 | 16.7945 | 6.5183
2021-09-09 07:30 | 1.1253 | 16.7913 | 6.3574
2021-09-09 07:45 | 1.1188 | 16.7847 | 6.0437
2021-09-09 08:00 | 1.122 | 16.788 | 6.1992
2021-09-09 08:15 | 1.1188 | 16.7847 | 6.0437
2021-09-09 08:30 | 1.1155 | 16.7814 | 5.8908
2021-09-09 08:45 | 1.1155 | 16.7814 | 5.8908
2021-09-09 09:00 | 1.1188 | 16.7847 | 6.0437
2021-09-09 09:15 | 1.1155 | 16.7814 | 5.8908
2021-09-09 09:30 | 1.1122 | 16.7781 | 5.7406
2021-09-09 09:45 | 1.1188 | 16.7847 | 6.0437
2021-09-09 10:00 | 1.1089 | 16.7749 | 5.593
2021-09-09 10:15 | 1.1089 | 16.7749 | 5.593
2021-09-09 10:30 | 1.1155 | 16.7814 | 5.8908
2021-09-09 10:45 | 1.1155 | 16.7814 | 5.8908
2021-09-09 11:00 | 1.1155 | 16.7814 | 5.8908
2021-09-09 11:15 | 1.1122 | 16.7781 | 5.7406
2021-09-09 11:30 | 1.1155 | 16.7814 | 5.8908
2021-09-09 11:45 | 1.1155 | 16.7814 | 5.8908
2021-09-09 12:00 | 1.122 | 16.788 | 6.1992
2021-09-09 12:15 | 1.1155 | 16.7814 | 5.8908
2021-09-09 12:30 | 1.1122 | 16.7781 | 5.7406
2021-09-09 12:45 | 1.1089 | 16.7749 | 5.593
2021-09-09 13:00 | 1.1188 | 16.7847 | 6.0437
2021-09-09 13:15 | 1.1319 | 16.7978 | 6.6819
2021-09-09 13:30 | 1.1253 | 16.7913 | 6.3574
2021-09-09 13:45 | 1.1417 | 16.8077 | 7.1892
2021-09-09 14:00 | 1.1319 | 16.7978 | 6.6819
2021-09-09 14:15 | 1.1319 | 16.7978 | 6.6819
2021-09-09 14:30 | 1.1286 | 16.7945 | 6.5183
2021-09-09 14:45 | 1.1352 | 16.8011 | 6.8482
2021-09-09 15:00 | 1.1253 | 16.7913 | 6.3574
2021-09-09 15:15 | 1.1352 | 16.8011 | 6.8482
2021-09-09 15:30 | 1.1417 | 16.8077 | 7.1892
2021-09-09 15:45 | 1.1352 | 16.8011 | 6.8482
2021-09-09 16:00 | 1.1286 | 16.7945 | 6.5183
2021-09-09 16:15 | 1.1385 | 16.8044 | 7.0173
2021-09-09 16:30 | 1.1352 | 16.8011 | 6.8482
2021-09-09 16:45 | 1.145 | 16.811 | 7.3639
2021-09-09 17:00 | 1.1352 | 16.8011 | 6.8482
2021-09-09 17:15 | 1.1352 | 16.8011 | 6.8482
2021-09-09 17:30 | 1.1188 | 16.7847 | 6.0437
2021-09-09 17:45 | 1.1417 | 16.8077 | 7.1892
2021-09-09 18:00 | 1.1319 | 16.7978 | 6.6819
2021-09-09 18:15 | 1.1319 | 16.7978 | 6.6819
2021-09-09 18:30 | 1.1286 | 16.7945 | 6.5183
2021-09-09 18:45 | 1.1253 | 16.7913 | 6.3574
2021-09-09 19:00 | 1.1286 | 16.7945 | 6.5183
2021-09-09 19:15 | 1.1319 | 16.7978 | 6.6819
2021-09-09 19:30 | 1.1253 | 16.7913 | 6.3574
2021-09-09 19:45 | 1.1352 | 16.8011 | 6.8482
2021-09-09 20:00 | 1.1188 | 16.7847 | 6.0437
2021-09-09 20:15 | 1.122 | 16.788 | 6.1992
2021-09-09 20:30 | 1.1122 | 16.7781 | 5.7406
2021-09-09 20:45 | 1.1122 | 16.7781 | 5.7406
2021-09-09 21:00 | 1.1155 | 16.7814 | 5.8908
2021-09-09 21:15 | 1.1155 | 16.7814 | 5.8908
2021-09-09 21:30 | 1.122 | 16.788 | 6.1992
2021-09-09 21:45 | 1.1155 | 16.7814 | 5.8908
2021-09-09 22:00 | 1.1253 | 16.7913 | 6.3574
2021-09-09 22:15 | 1.1089 | 16.7749 | 5.593
2021-09-09 22:30 | 1.1122 | 16.7781 | 5.7406
2021-09-09 22:45 | 1.1122 | 16.7781 | 5.7406
2021-09-09 23:00 | 1.1122 | 16.7781 | 5.7406
2021-09-09 23:15 | 1.1188 | 16.7847 | 6.0437
2021-09-09 23:30 | 1.1089 | 16.7749 | 5.593
2021-09-09 23:45 | 1.1089 | 16.7749 | 5.593
2021-09-10 | 1.122 | 16.788 | 6.1992
2021-09-10 00:15 | 1.1122 | 16.7781 | 5.7406
2021-09-10 00:30 | 1.1155 | 16.7814 | 5.8908
2021-09-10 00:45 | 1.1188 | 16.7847 | 6.0437
2021-09-10 01:00 | 1.1188 | 16.7847 | 6.0437
2021-09-10 01:15 | 1.1155 | 16.7814 | 5.8908
2021-09-10 01:30 | 1.1188 | 16.7847 | 6.0437
2021-09-10 01:45 | 1.1188 | 16.7847 | 6.0437
2021-09-10 02:00 | 1.1286 | 16.7945 | 6.5183
2021-09-10 02:15 | 1.1188 | 16.7847 | 6.0437
2021-09-10 02:30 | 1.1188 | 16.7847 | 6.0437
2021-09-10 02:45 | 1.1188 | 16.7847 | 6.0437
2021-09-10 03:00 | 1.1122 | 16.7781 | 5.7406
2021-09-10 03:15 | 1.1089 | 16.7749 | 5.593
2021-09-10 03:30 | 1.1155 | 16.7814 | 5.8908
2021-09-10 03:45 | 1.122 | 16.788 | 6.1992
2021-09-10 04:00 | 1.122 | 16.788 | 6.1992
2021-09-10 04:15 | 1.1286 | 16.7945 | 6.5183
2021-09-10 04:30 | 1.1253 | 16.7913 | 6.3574
2021-09-10 04:45 | 1.122 | 16.788 | 6.1992
2021-09-10 05:00 | 1.122 | 16.788 | 6.1992
2021-09-10 05:15 | 1.122 | 16.788 | 6.1992
2021-09-10 05:30 | 1.1253 | 16.7913 | 6.3574
2021-09-10 05:45 | 1.122 | 16.788 | 6.1992
2021-09-10 06:00 | 1.1155 | 16.7814 | 5.8908
2021-09-10 06:15 | 1.1188 | 16.7847 | 6.0437
2021-09-10 06:30 | 1.1155 | 16.7814 | 5.8908
2021-09-10 06:45 | 1.1188 | 16.7847 | 6.0437
2021-09-10 07:00 | 1.122 | 16.788 | 6.1992
2021-09-10 07:15 | 1.1089 | 16.7749 | 5.593
2021-09-10 07:30 | 1.1155 | 16.7814 | 5.8908
2021-09-10 07:45 | 1.1155 | 16.7814 | 5.8908
2021-09-10 08:00 | 1.1122 | 16.7781 | 5.7406
2021-09-10 08:15 | 1.1188 | 16.7847 | 6.0437
2021-09-10 08:30 | 1.1188 | 16.7847 | 6.0437
2021-09-10 08:45 | 1.1155 | 16.7814 | 5.8908
2021-09-10 09:00 | 1.1253 | 16.7913 | 6.3574
2021-09-10 09:15 | 1.122 | 16.788 | 6.1992
2021-09-10 09:30 | 1.1155 | 16.7814 | 5.8908
2021-09-10 09:45 | 1.122 | 16.788 | 6.1992
2021-09-10 10:00 | 1.1188 | 16.7847 | 6.0437
2021-09-10 10:15 | 1.1286 | 16.7945 | 6.5183
2021-09-10 10:30 | 1.1155 | 16.7814 | 5.8908
2021-09-10 10:45 | 1.1155 | 16.7814 | 5.8908
2021-09-10 11:00 | 1.1188 | 16.7847 | 6.0437
2021-09-10 11:15 | 1.1286 | 16.7945 | 6.5183
2021-09-10 11:30 | 1.1089 | 16.7749 | 5.593
2021-09-10 11:45 | 1.122 | 16.788 | 6.1992
2021-09-10 12:00 | 1.1286 | 16.7945 | 6.5183
2021-09-10 12:15 | 1.1122 | 16.7781 | 5.7406
2021-09-10 12:30 | 1.1089 | 16.7749 | 5.593
2021-09-10 12:45 | 1.1056 | 16.7716 | 5.4479
2021-09-10 13:00 | 1.1286 | 16.7945 | 6.5183
2021-09-10 13:15 | 1.1089 | 16.7749 | 5.593
2021-09-10 13:30 | 1.1319 | 16.7978 | 6.6819
2021-09-10 13:45 | 1.1253 | 16.7913 | 6.3574
2021-09-10 14:00 | 1.122 | 16.788 | 6.1992
2021-09-10 14:15 | 1.122 | 16.788 | 6.1992
2021-09-10 14:30 | 1.1188 | 16.7847 | 6.0437
2021-09-10 14:45 | 1.1122 | 16.7781 | 5.7406
2021-09-10 15:00 | 1.1319 | 16.7978 | 6.6819
2021-09-10 15:15 | 1.1056 | 16.7716 | 5.4479
2021-09-10 15:30 | 1.1024 | 16.7683 | 5.3054
2021-09-10 15:45 | 1.1089 | 16.7749 | 5.593
2021-09-10 16:00 | 1.122 | 16.788 | 6.1992
2021-09-10 16:15 | 1.122 | 16.788 | 6.1992
2021-09-10 16:30 | 1.1155 | 16.7814 | 5.8908
2021-09-10 16:45 | 1.0991 | 16.765 | 5.1654
2021-09-10 17:00 | 1.1253 | 16.7913 | 6.3574
2021-09-10 17:15 | 1.1286 | 16.7945 | 6.5183
2021-09-10 17:30 | 1.1122 | 16.7781 | 5.7406
2021-09-10 17:45 | 1.122 | 16.788 | 6.1992
2021-09-10 18:00 | 1.1155 | 16.7814 | 5.8908
2021-09-10 18:15 | 1.1286 | 16.7945 | 6.5183
2021-09-10 18:30 | 1.1253 | 16.7913 | 6.3574
2021-09-10 18:45 | 1.122 | 16.788 | 6.1992
2021-09-10 19:00 | 1.1188 | 16.7847 | 6.0437
2021-09-10 19:15 | 1.1056 | 16.7716 | 5.4479
2021-09-10 19:30 | 1.1188 | 16.7847 | 6.0437
2021-09-10 19:45 | 1.122 | 16.788 | 6.1992
2021-09-10 20:00 | 1.122 | 16.788 | 6.1992
2021-09-10 20:15 | 1.122 | 16.788 | 6.1992
2021-09-10 20:30 | 1.1286 | 16.7945 | 6.5183
2021-09-10 20:45 | 1.1122 | 16.7781 | 5.7406
2021-09-10 21:00 | 1.122 | 16.788 | 6.1992
2021-09-10 21:15 | 1.1253 | 16.7913 | 6.3574
2021-09-10 21:30 | 1.1155 | 16.7814 | 5.8908
2021-09-10 21:45 | 1.1253 | 16.7913 | 6.3574
2021-09-10 22:00 | 1.1286 | 16.7945 | 6.5183
2021-09-10 22:15 | 1.1286 | 16.7945 | 6.5183
2021-09-10 22:30 | 1.1188 | 16.7847 | 6.0437
2021-09-10 22:45 | 1.1155 | 16.7814 | 5.8908
2021-09-10 23:00 | 1.1122 | 16.7781 | 5.7406
2021-09-10 23:15 | 1.1122 | 16.7781 | 5.7406
2021-09-10 23:30 | 1.1155 | 16.7814 | 5.8908
2021-09-10 23:45 | 1.1122 | 16.7781 | 5.7406
2021-09-11 | 1.122 | 16.788 | 6.1992
2021-09-11 00:15 | 1.122 | 16.788 | 6.1992
2021-09-11 00:30 | 1.1352 | 16.8011 | 6.8482
2021-09-11 00:45 | 1.1286 | 16.7945 | 6.5183
2021-09-11 01:00 | 1.122 | 16.788 | 6.1992
2021-09-11 01:15 | 1.1253 | 16.7913 | 6.3574
2021-09-11 01:30 | 1.1089 | 16.7749 | 5.593
2021-09-11 01:45 | 1.1089 | 16.7749 | 5.593
2021-09-11 02:00 | 1.1188 | 16.7847 | 6.0437
2021-09-11 02:15 | 1.1253 | 16.7913 | 6.3574
2021-09-11 02:30 | 1.122 | 16.788 | 6.1992
2021-09-11 02:45 | 1.1188 | 16.7847 | 6.0437
2021-09-11 03:00 | 1.1155 | 16.7814 | 5.8908
2021-09-11 03:15 | 1.1253 | 16.7913 | 6.3574
2021-09-11 03:30 | 1.122 | 16.788 | 6.1992
2021-09-11 03:45 | 1.1286 | 16.7945 | 6.5183
2021-09-11 04:00 | 1.1188 | 16.7847 | 6.0437
2021-09-11 04:15 | 1.1155 | 16.7814 | 5.8908
2021-09-11 04:30 | 1.1056 | 16.7716 | 5.4479
2021-09-11 04:45 | 1.1188 | 16.7847 | 6.0437
2021-09-11 05:00 | 1.122 | 16.788 | 6.1992
2021-09-11 05:15 | 1.122 | 16.788 | 6.1992
2021-09-11 05:30 | 1.1188 | 16.7847 | 6.0437
2021-09-11 05:45 | 1.1253 | 16.7913 | 6.3574
2021-09-11 06:00 | 1.122 | 16.788 | 6.1992
2021-09-11 06:15 | 1.1155 | 16.7814 | 5.8908
2021-09-11 06:30 | 1.122 | 16.788 | 6.1992
2021-09-11 06:45 | 1.1188 | 16.7847 | 6.0437
2021-09-11 07:00 | 1.1089 | 16.7749 | 5.593
2021-09-11 07:15 | 1.1188 | 16.7847 | 6.0437
2021-09-11 07:30 | 1.122 | 16.788 | 6.1992
2021-09-11 07:45 | 1.1188 | 16.7847 | 6.0437
2021-09-11 08:00 | 1.1155 | 16.7814 | 5.8908
2021-09-11 08:15 | 1.1056 | 16.7716 | 5.4479
2021-09-11 08:30 | 1.1122 | 16.7781 | 5.7406
2021-09-11 08:45 | 1.1056 | 16.7716 | 5.4479
2021-09-11 09:00 | 1.1024 | 16.7683 | 5.3054
2021-09-11 09:15 | 1.0958 | 16.7617 | 5.028
2021-09-11 09:30 | 1.0991 | 16.765 | 5.1654
2021-09-11 09:45 | 1.0991 | 16.765 | 5.1654
2021-09-11 10:00 | 1.0892 | 16.7552 | 4.7605
2021-09-11 10:15 | 1.0958 | 16.7617 | 5.028
2021-09-11 10:30 | 1.0892 | 16.7552 | 4.7605
2021-09-11 10:45 | 1.0958 | 16.7617 | 5.028
2021-09-11 11:00 | 1.086 | 16.7519 | 4.6304
2021-09-11 11:15 | 1.1056 | 16.7716 | 5.4479
2021-09-11 11:30 | 1.0991 | 16.765 | 5.1654
2021-09-11 11:45 | 1.1122 | 16.7781 | 5.7406
2021-09-11 12:00 | 1.1089 | 16.7749 | 5.593
2021-09-11 12:15 | 1.1253 | 16.7913 | 6.3574
2021-09-11 12:30 | 1.122 | 16.788 | 6.1992
2021-09-11 12:45 | 1.1188 | 16.7847 | 6.0437
2021-09-11 13:00 | 1.0991 | 16.765 | 5.1654
2021-09-11 13:15 | 1.1122 | 16.7781 | 5.7406
2021-09-11 13:30 | 1.1056 | 16.7716 | 5.4479
2021-09-11 13:45 | 1.1056 | 16.7716 | 5.4479
2021-09-11 14:00 | 1.1122 | 16.7781 | 5.7406
2021-09-11 14:15 | 1.0991 | 16.765 | 5.1654
2021-09-11 14:30 | 1.1319 | 16.7978 | 6.6819
2021-09-11 14:45 | 1.1024 | 16.7683 | 5.3054
2021-09-11 15:00 | 1.1122 | 16.7781 | 5.7406
2021-09-11 15:15 | 1.1286 | 16.7945 | 6.5183
2021-09-11 15:30 | 1.1253 | 16.7913 | 6.3574
2021-09-11 15:45 | 1.122 | 16.788 | 6.1992
2021-09-11 16:00 | 1.0991 | 16.765 | 5.1654
2021-09-11 16:15 | 1.1056 | 16.7716 | 5.4479
2021-09-11 16:30 | 1.1122 | 16.7781 | 5.7406
2021-09-11 16:45 | 1.1122 | 16.7781 | 5.7406
2021-09-11 17:00 | 1.122 | 16.788 | 6.1992
2021-09-11 17:15 | 1.1122 | 16.7781 | 5.7406
2021-09-11 17:30 | 1.1188 | 16.7847 | 6.0437
2021-09-11 17:45 | 1.1122 | 16.7781 | 5.7406
2021-09-11 18:00 | 1.1155 | 16.7814 | 5.8908
2021-09-11 18:15 | 1.1155 | 16.7814 | 5.8908
2021-09-11 18:30 | 1.122 | 16.788 | 6.1992
2021-09-11 18:45 | 1.1089 | 16.7749 | 5.593
2021-09-11 19:00 | 1.1056 | 16.7716 | 5.4479
2021-09-11 19:15 | 1.122 | 16.788 | 6.1992
2021-09-11 19:30 | 1.122 | 16.788 | 6.1992
2021-09-11 19:45 | 1.122 | 16.788 | 6.1992
2021-09-11 20:00 | 1.1122 | 16.7781 | 5.7406
2021-09-11 20:15 | 1.1253 | 16.7913 | 6.3574
2021-09-11 20:30 | 1.1253 | 16.7913 | 6.3574
2021-09-11 20:45 | 1.122 | 16.788 | 6.1992
2021-09-11 21:00 | 1.122 | 16.788 | 6.1992
2021-09-11 21:15 | 1.1155 | 16.7814 | 5.8908
2021-09-11 21:30 | 1.1155 | 16.7814 | 5.8908
2021-09-11 21:45 | 1.1188 | 16.7847 | 6.0437
2021-09-11 22:00 | 1.1155 | 16.7814 | 5.8908
2021-09-11 22:15 | 1.122 | 16.788 | 6.1992
2021-09-11 22:30 | 1.122 | 16.788 | 6.1992
2021-09-11 22:45 | 1.1188 | 16.7847 | 6.0437
2021-09-11 23:00 | 1.1155 | 16.7814 | 5.8908
2021-09-11 23:15 | 1.1155 | 16.7814 | 5.8908
2021-09-11 23:30 | 1.122 | 16.788 | 6.1992
2021-09-11 23:45 | 1.1155 | 16.7814 | 5.8908
2021-09-12 | 1.1155 | 16.7814 | 5.8908
2021-09-12 00:15 | 1.1122 | 16.7781 | 5.7406
2021-09-12 00:30 | 1.1155 | 16.7814 | 5.8908
2021-09-12 00:45 | 1.1155 | 16.7814 | 5.8908
2021-09-12 01:00 | 1.1155 | 16.7814 | 5.8908
2021-09-12 01:15 | 1.1089 | 16.7749 | 5.593
2021-09-12 01:30 | 1.1056 | 16.7716 | 5.4479
2021-09-12 01:45 | 1.1122 | 16.7781 | 5.7406
2021-09-12 02:00 | 1.1122 | 16.7781 | 5.7406
2021-09-12 02:15 | 1.1155 | 16.7814 | 5.8908
2021-09-12 02:30 | 1.1155 | 16.7814 | 5.8908
2021-09-12 02:45 | 1.1056 | 16.7716 | 5.4479
2021-09-12 03:00 | 1.1056 | 16.7716 | 5.4479
2021-09-12 03:15 | 1.1056 | 16.7716 | 5.4479
2021-09-12 03:30 | 1.1056 | 16.7716 | 5.4479
2021-09-12 03:45 | 1.1089 | 16.7749 | 5.593
2021-09-12 04:00 | 1.1089 | 16.7749 | 5.593
2021-09-12 04:15 | 1.1122 | 16.7781 | 5.7406
2021-09-12 04:30 | 1.1056 | 16.7716 | 5.4479
2021-09-12 04:45 | 1.1089 | 16.7749 | 5.593
2021-09-12 05:00 | 1.1089 | 16.7749 | 5.593
2021-09-12 05:15 | 1.1155 | 16.7814 | 5.8908
2021-09-12 05:30 | 1.1024 | 16.7683 | 5.3054
2021-09-12 05:45 | 1.1089 | 16.7749 | 5.593
2021-09-12 06:00 | 1.1024 | 16.7683 | 5.3054
2021-09-12 06:15 | 1.1024 | 16.7683 | 5.3054
2021-09-12 06:30 | 1.1024 | 16.7683 | 5.3054
2021-09-12 06:45 | 1.1089 | 16.7749 | 5.593
2021-09-12 07:00 | 1.1089 | 16.7749 | 5.593
2021-09-12 07:15 | 1.1089 | 16.7749 | 5.593
2021-09-12 07:30 | 1.1122 | 16.7781 | 5.7406
2021-09-12 07:45 | 1.1056 | 16.7716 | 5.4479
2021-09-12 08:00 | 1.1024 | 16.7683 | 5.3054
2021-09-12 08:15 | 1.1089 | 16.7749 | 5.593
2021-09-12 08:30 | 1.0958 | 16.7617 | 5.028
2021-09-12 08:45 | 1.1056 | 16.7716 | 5.4479
2021-09-12 09:00 | 1.0958 | 16.7617 | 5.028
2021-09-12 09:15 | 1.0991 | 16.765 | 5.1654
2021-09-12 09:30 | 1.0925 | 16.7585 | 4.893
2021-09-12 09:45 | 1.086 | 16.7519 | 4.6304
2021-09-12 10:00 | 1.0892 | 16.7552 | 4.7605
2021-09-12 10:15 | 1.0925 | 16.7585 | 4.893
2021-09-12 10:30 | 1.0925 | 16.7585 | 4.893
2021-09-12 10:45 | 1.1024 | 16.7683 | 5.3054
2021-09-12 11:00 | 1.1155 | 16.7814 | 5.8908
2021-09-12 11:15 | 1.1089 | 16.7749 | 5.593
2021-09-12 11:30 | 1.1188 | 16.7847 | 6.0437
2021-09-12 11:45 | 1.1056 | 16.7716 | 5.4479
2021-09-12 12:00 | 1.1056 | 16.7716 | 5.4479
2021-09-12 12:15 | 1.1188 | 16.7847 | 6.0437
2021-09-12 12:30 | 1.1319 | 16.7978 | 6.6819
2021-09-12 12:45 | 1.0892 | 16.7552 | 4.7605
2021-09-12 13:00 | 1.1286 | 16.7945 | 6.5183
2021-09-12 13:15 | 1.1056 | 16.7716 | 5.4479
2021-09-12 13:30 | 1.1089 | 16.7749 | 5.593
2021-09-12 13:45 | 1.1122 | 16.7781 | 5.7406
2021-09-12 14:00 | 1.1188 | 16.7847 | 6.0437
2021-09-12 14:15 | 1.1056 | 16.7716 | 5.4479
2021-09-12 14:30 | 1.1188 | 16.7847 | 6.0437
2021-09-12 14:45 | 1.0958 | 16.7617 | 5.028
2021-09-12 15:00 | 1.1286 | 16.7945 | 6.5183
2021-09-12 15:15 | 1.1155 | 16.7814 | 5.8908
2021-09-12 15:30 | 1.1155 | 16.7814 | 5.8908
2021-09-12 15:45 | 1.0925 | 16.7585 | 4.893
2021-09-12 16:00 | 1.1056 | 16.7716 | 5.4479
2021-09-12 16:15 | 1.1155 | 16.7814 | 5.8908
2021-09-12 16:30 | 1.122 | 16.788 | 6.1992
2021-09-12 16:45 | 1.1155 | 16.7814 | 5.8908
2021-09-12 17:00 | 1.1122 | 16.7781 | 5.7406
2021-09-12 17:15 | 1.0925 | 16.7585 | 4.893
2021-09-12 17:30 | 1.0991 | 16.765 | 5.1654
2021-09-12 17:45 | 1.1155 | 16.7814 | 5.8908
2021-09-12 18:00 | 1.1056 | 16.7716 | 5.4479
2021-09-12 18:15 | 1.1089 | 16.7749 | 5.593
2021-09-12 18:30 | 1.1319 | 16.7978 | 6.6819
2021-09-12 18:45 | 1.1122 | 16.7781 | 5.7406
2021-09-12 19:00 | 1.1155 | 16.7814 | 5.8908
2021-09-12 19:15 | 1.1155 | 16.7814 | 5.8908
2021-09-12 19:30 | 1.1155 | 16.7814 | 5.8908
2021-09-12 19:45 | 1.1155 | 16.7814 | 5.8908
2021-09-12 20:00 | 1.1155 | 16.7814 | 5.8908
2021-09-12 20:15 | 1.1122 | 16.7781 | 5.7406
2021-09-12 20:30 | 1.1089 | 16.7749 | 5.593
2021-09-12 20:45 | 1.1089 | 16.7749 | 5.593
2021-09-12 21:00 | 1.1155 | 16.7814 | 5.8908
2021-09-12 21:15 | 1.1122 | 16.7781 | 5.7406
2021-09-12 21:30 | 1.1122 | 16.7781 | 5.7406
2021-09-12 21:45 | 1.1089 | 16.7749 | 5.593
2021-09-12 22:00 | 1.1122 | 16.7781 | 5.7406
2021-09-12 22:15 | 1.1056 | 16.7716 | 5.4479
2021-09-12 22:30 | 1.1024 | 16.7683 | 5.3054
2021-09-12 22:45 | 1.1056 | 16.7716 | 5.4479
2021-09-12 23:00 | 1.1056 | 16.7716 | 5.4479
2021-09-12 23:15 | 1.1155 | 16.7814 | 5.8908
2021-09-12 23:30 | 1.0991 | 16.765 | 5.1654
2021-09-12 23:45 | 1.0958 | 16.7617 | 5.028
2021-09-13 | 1.0958 | 16.7617 | 5.028
2021-09-13 00:15 | 1.0991 | 16.765 | 5.1654
2021-09-13 00:30 | 1.0991 | 16.765 | 5.1654
2021-09-13 00:45 | 1.0991 | 16.765 | 5.1654
2021-09-13 01:00 | 1.1056 | 16.7716 | 5.4479
2021-09-13 01:15 | 1.0991 | 16.765 | 5.1654
2021-09-13 01:30 | 1.1024 | 16.7683 | 5.3054
2021-09-13 01:45 | 1.1024 | 16.7683 | 5.3054
2021-09-13 02:00 | 1.1024 | 16.7683 | 5.3054
2021-09-13 02:15 | 1.1056 | 16.7716 | 5.4479
2021-09-13 02:30 | 1.0991 | 16.765 | 5.1654
2021-09-13 02:45 | 1.0925 | 16.7585 | 4.893
2021-09-13 03:00 | 1.0991 | 16.765 | 5.1654
2021-09-13 03:15 | 1.0958 | 16.7617 | 5.028
2021-09-13 03:30 | 1.0991 | 16.765 | 5.1654
2021-09-13 03:45 | 1.0991 | 16.765 | 5.1654
2021-09-13 04:00 | 1.0991 | 16.765 | 5.1654
2021-09-13 04:15 | 1.0925 | 16.7585 | 4.893
2021-09-13 04:30 | 1.0925 | 16.7585 | 4.893
2021-09-13 04:45 | 1.0958 | 16.7617 | 5.028
2021-09-13 05:00 | 1.0925 | 16.7585 | 4.893
2021-09-13 05:15 | 1.0892 | 16.7552 | 4.7605
2021-09-13 05:30 | 1.0925 | 16.7585 | 4.893
2021-09-13 05:45 | 1.0958 | 16.7617 | 5.028
2021-09-13 06:00 | 1.0991 | 16.765 | 5.1654
2021-09-13 06:15 | 1.0958 | 16.7617 | 5.028
2021-09-13 06:30 | 1.0958 | 16.7617 | 5.028
2021-09-13 06:45 | 1.1056 | 16.7716 | 5.4479
2021-09-13 07:00 | 1.0958 | 16.7617 | 5.028
2021-09-13 07:15 | 1.0991 | 16.765 | 5.1654
2021-09-13 07:30 | 1.086 | 16.7519 | 4.6304
2021-09-13 07:45 | 1.0958 | 16.7617 | 5.028
2021-09-13 08:00 | 1.0958 | 16.7617 | 5.028
2021-09-13 08:15 | 1.0925 | 16.7585 | 4.893
2021-09-13 08:30 | 1.1024 | 16.7683 | 5.3054
2021-09-13 08:45 | 1.0925 | 16.7585 | 4.893
2021-09-13 09:00 | 1.1089 | 16.7749 | 5.593
2021-09-13 09:15 | 1.0925 | 16.7585 | 4.893
2021-09-13 09:30 | 1.0991 | 16.765 | 5.1654
2021-09-13 09:45 | 1.1024 | 16.7683 | 5.3054
2021-09-13 10:00 | 1.0925 | 16.7585 | 4.893
2021-09-13 10:15 | 1.0925 | 16.7585 | 4.893
2021-09-13 10:30 | 1.0892 | 16.7552 | 4.7605
2021-09-13 10:45 | 1.0958 | 16.7617 | 5.028
2021-09-13 11:00 | 1.0991 | 16.765 | 5.1654
2021-09-13 11:15 | 1.0827 | 16.7486 | 4.5027
2021-09-13 11:30 | 1.0827 | 16.7486 | 4.5027
2021-09-13 11:45 | 1.086 | 16.7519 | 4.6304
2021-09-13 12:00 | 1.1024 | 16.7683 | 5.3054
2021-09-13 12:15 | 1.1024 | 16.7683 | 5.3054
2021-09-13 12:30 | 1.0925 | 16.7585 | 4.893
2021-09-13 12:45 | 1.0991 | 16.765 | 5.1654
2021-09-13 13:00 | 1.1122 | 16.7781 | 5.7406
2021-09-13 13:15 | 1.0991 | 16.765 | 5.1654
2021-09-13 13:30 | 1.1286 | 16.7945 | 6.5183
2021-09-13 13:45 | 1.1122 | 16.7781 | 5.7406
2021-09-13 14:00 | 1.1352 | 16.8011 | 6.8482
2021-09-13 14:15 | 1.1352 | 16.8011 | 6.8482
2021-09-13 14:30 | 1.122 | 16.788 | 6.1992
2021-09-13 14:45 | 1.1549 | 16.8208 | 7.9052
2021-09-13 15:00 | 1.1188 | 16.7847 | 6.0437
2021-09-13 15:15 | 1.1024 | 16.7683 | 5.3054
2021-09-13 15:30 | 1.1319 | 16.7978 | 6.6819
2021-09-13 15:45 | 1.122 | 16.788 | 6.1992
2021-09-13 16:00 | 1.1253 | 16.7913 | 6.3574
2021-09-13 16:15 | 1.1352 | 16.8011 | 6.8482
2021-09-13 16:30 | 1.1286 | 16.7945 | 6.5183
2021-09-13 16:45 | 1.1286 | 16.7945 | 6.5183
2021-09-13 17:00 | 1.1024 | 16.7683 | 5.3054
2021-09-13 17:15 | 1.1319 | 16.7978 | 6.6819
2021-09-13 17:30 | 1.1253 | 16.7913 | 6.3574
2021-09-13 17:45 | 1.122 | 16.788 | 6.1992
2021-09-13 18:00 | 1.1155 | 16.7814 | 5.8908
2021-09-13 18:15 | 1.1089 | 16.7749 | 5.593
2021-09-13 18:30 | 1.1188 | 16.7847 | 6.0437
2021-09-13 18:45 | 1.1089 | 16.7749 | 5.593
2021-09-13 19:00 | 1.1089 | 16.7749 | 5.593
2021-09-13 19:15 | 1.122 | 16.788 | 6.1992
2021-09-13 19:30 | 1.122 | 16.788 | 6.1992
2021-09-13 19:45 | 1.122 | 16.788 | 6.1992
2021-09-13 20:00 | 1.1188 | 16.7847 | 6.0437
2021-09-13 20:15 | 1.1286 | 16.7945 | 6.5183
2021-09-13 20:30 | 1.1253 | 16.7913 | 6.3574
2021-09-13 20:45 | 1.122 | 16.788 | 6.1992
2021-09-13 21:00 | 1.1155 | 16.7814 | 5.8908
2021-09-13 21:15 | 1.1122 | 16.7781 | 5.7406
2021-09-13 21:30 | 1.122 | 16.788 | 6.1992
2021-09-13 21:45 | 1.1188 | 16.7847 | 6.0437
2021-09-13 22:00 | 1.1188 | 16.7847 | 6.0437
2021-09-13 22:15 | 1.1188 | 16.7847 | 6.0437
2021-09-13 22:30 | 1.1155 | 16.7814 | 5.8908
2021-09-13 22:45 | 1.1155 | 16.7814 | 5.8908
2021-09-13 23:00 | 1.1188 | 16.7847 | 6.0437
2021-09-13 23:15 | 1.1188 | 16.7847 | 6.0437
2021-09-13 23:30 | 1.122 | 16.788 | 6.1992
2021-09-13 23:45 | 1.1155 | 16.7814 | 5.8908
2021-09-14 | 1.122 | 16.788 | 6.1992
2021-09-14 00:15 | 1.122 | 16.788 | 6.1992
2021-09-14 00:30 | 1.1188 | 16.7847 | 6.0437
2021-09-14 00:45 | 1.1188 | 16.7847 | 6.0437
2021-09-14 01:00 | 1.122 | 16.788 | 6.1992
2021-09-14 01:15 | 1.1188 | 16.7847 | 6.0437
2021-09-14 01:30 | 1.1188 | 16.7847 | 6.0437
2021-09-14 01:45 | 1.1188 | 16.7847 | 6.0437
2021-09-14 02:00 | 1.122 | 16.788 | 6.1992
2021-09-14 02:15 | 1.1155 | 16.7814 | 5.8908
2021-09-14 02:30 | 1.1122 | 16.7781 | 5.7406
2021-09-14 02:45 | 1.122 | 16.788 | 6.1992
2021-09-14 03:00 | 1.122 | 16.788 | 6.1992
2021-09-14 03:15 | 1.122 | 16.788 | 6.1992
2021-09-14 03:30 | 1.1089 | 16.7749 | 5.593
2021-09-14 03:45 | 1.122 | 16.788 | 6.1992
2021-09-14 04:00 | 1.1188 | 16.7847 | 6.0437
2021-09-14 04:15 | 1.1122 | 16.7781 | 5.7406
2021-09-14 04:30 | 1.1155 | 16.7814 | 5.8908
2021-09-14 04:45 | 1.1188 | 16.7847 | 6.0437
2021-09-14 05:00 | 1.1122 | 16.7781 | 5.7406
2021-09-14 05:15 | 1.1122 | 16.7781 | 5.7406
2021-09-14 05:30 | 1.1155 | 16.7814 | 5.8908
2021-09-14 05:45 | 1.1089 | 16.7749 | 5.593
2021-09-14 06:00 | 1.1089 | 16.7749 | 5.593
2021-09-14 06:15 | 1.1024 | 16.7683 | 5.3054
2021-09-14 06:30 | 1.1089 | 16.7749 | 5.593
2021-09-14 06:45 | 1.1122 | 16.7781 | 5.7406
2021-09-14 07:00 | 1.1122 | 16.7781 | 5.7406
2021-09-14 07:15 | 1.1155 | 16.7814 | 5.8908
2021-09-14 07:30 | 1.1089 | 16.7749 | 5.593
2021-09-14 07:45 | 1.1089 | 16.7749 | 5.593
2021-09-14 08:00 | 1.1122 | 16.7781 | 5.7406
2021-09-14 08:15 | 1.1188 | 16.7847 | 6.0437
2021-09-14 08:30 | 1.1056 | 16.7716 | 5.4479
2021-09-14 08:45 | 1.1024 | 16.7683 | 5.3054
2021-09-14 09:00 | 1.0991 | 16.765 | 5.1654
2021-09-14 09:15 | 1.1056 | 16.7716 | 5.4479
2021-09-14 09:30 | 1.0925 | 16.7585 | 4.893
2021-09-14 09:45 | 1.0892 | 16.7552 | 4.7605
2021-09-14 10:00 | 1.0958 | 16.7617 | 5.028
2021-09-14 10:15 | 1.0925 | 16.7585 | 4.893
2021-09-14 10:30 | 1.0827 | 16.7486 | 4.5027
2021-09-14 10:45 | 1.0892 | 16.7552 | 4.7605
2021-09-14 11:00 | 1.086 | 16.7519 | 4.6304
2021-09-14 11:15 | 1.0892 | 16.7552 | 4.7605
2021-09-14 11:30 | 1.0991 | 16.765 | 5.1654
2021-09-14 11:45 | 1.1122 | 16.7781 | 5.7406
2021-09-14 12:00 | 1.1056 | 16.7716 | 5.4479
2021-09-14 12:15 | 1.1122 | 16.7781 | 5.7406
2021-09-14 12:30 | 1.1024 | 16.7683 | 5.3054
2021-09-14 12:45 | 1.0958 | 16.7617 | 5.028
2021-09-14 13:00 | 1.122 | 16.788 | 6.1992
2021-09-14 13:15 | 1.1155 | 16.7814 | 5.8908
2021-09-14 13:30 | 1.1155 | 16.7814 | 5.8908
2021-09-14 13:45 | 1.1089 | 16.7749 | 5.593
2021-09-14 14:00 | 1.1253 | 16.7913 | 6.3574
2021-09-14 14:15 | 1.122 | 16.788 | 6.1992
2021-09-14 14:30 | 1.1319 | 16.7978 | 6.6819
2021-09-14 14:45 | 1.1089 | 16.7749 | 5.593
2021-09-14 15:00 | 1.1188 | 16.7847 | 6.0437
2021-09-14 15:15 | 1.1089 | 16.7749 | 5.593
2021-09-14 15:30 | 1.1089 | 16.7749 | 5.593
2021-09-14 15:45 | 1.1089 | 16.7749 | 5.593
2021-09-14 16:00 | 1.1122 | 16.7781 | 5.7406
2021-09-14 16:15 | 1.122 | 16.788 | 6.1992
2021-09-14 16:30 | 1.1089 | 16.7749 | 5.593
2021-09-14 16:45 | 1.1155 | 16.7814 | 5.8908
2021-09-14 17:00 | 1.122 | 16.788 | 6.1992
2021-09-14 17:15 | 1.1122 | 16.7781 | 5.7406
2021-09-14 17:30 | 1.1188 | 16.7847 | 6.0437
2021-09-14 17:45 | 1.122 | 16.788 | 6.1992
2021-09-14 18:00 | 1.1089 | 16.7749 | 5.593
2021-09-14 18:15 | 1.1188 | 16.7847 | 6.0437
2021-09-14 18:30 | 1.122 | 16.788 | 6.1992
2021-09-14 18:45 | 1.122 | 16.788 | 6.1992
2021-09-14 19:00 | 1.1155 | 16.7814 | 5.8908
2021-09-14 19:15 | 1.1188 | 16.7847 | 6.0437
2021-09-14 19:30 | 1.1253 | 16.7913 | 6.3574
2021-09-14 19:45 | 1.122 | 16.788 | 6.1992
2021-09-14 20:00 | 1.1188 | 16.7847 | 6.0437
2021-09-14 20:15 | 1.122 | 16.788 | 6.1992
2021-09-14 20:30 | 1.1253 | 16.7913 | 6.3574
2021-09-14 20:45 | 1.1188 | 16.7847 | 6.0437
2021-09-14 21:00 | 1.1188 | 16.7847 | 6.0437
2021-09-14 21:15 | 1.1253 | 16.7913 | 6.3574
2021-09-14 21:30 | 1.122 | 16.788 | 6.1992
2021-09-14 21:45 | 1.1155 | 16.7814 | 5.8908
2021-09-14 22:00 | 1.122 | 16.788 | 6.1992
2021-09-14 22:15 | 1.1155 | 16.7814 | 5.8908
2021-09-14 22:30 | 1.122 | 16.788 | 6.1992
2021-09-14 22:45 | 1.122 | 16.788 | 6.1992
2021-09-14 23:00 | 1.1286 | 16.7945 | 6.5183
2021-09-14 23:15 | 1.1253 | 16.7913 | 6.3574
2021-09-14 23:30 | 1.122 | 16.788 | 6.1992
2021-09-14 23:45 | 1.1352 | 16.8011 | 6.8482
2021-09-15 | 1.1319 | 16.7978 | 6.6819
2021-09-15 00:15 | 1.122 | 16.788 | 6.1992
2021-09-15 00:30 | 1.122 | 16.788 | 6.1992
2021-09-15 00:45 | 1.1155 | 16.7814 | 5.8908
2021-09-15 01:00 | 1.1253 | 16.7913 | 6.3574
2021-09-15 01:15 | 1.1155 | 16.7814 | 5.8908
2021-09-15 01:30 | 1.1188 | 16.7847 | 6.0437
2021-09-15 01:45 | 1.1253 | 16.7913 | 6.3574
2021-09-15 02:00 | 1.1253 | 16.7913 | 6.3574
2021-09-15 02:15 | 1.1319 | 16.7978 | 6.6819
2021-09-15 02:30 | 1.1253 | 16.7913 | 6.3574
2021-09-15 02:45 | 1.1253 | 16.7913 | 6.3574
2021-09-15 03:00 | 1.1253 | 16.7913 | 6.3574
2021-09-15 03:15 | 1.122 | 16.788 | 6.1992
2021-09-15 03:30 | 1.1188 | 16.7847 | 6.0437
2021-09-15 03:45 | 1.1155 | 16.7814 | 5.8908
2021-09-15 04:00 | 1.122 | 16.788 | 6.1992
2021-09-15 04:15 | 1.1122 | 16.7781 | 5.7406
2021-09-15 04:30 | 1.122 | 16.788 | 6.1992
2021-09-15 04:45 | 1.1253 | 16.7913 | 6.3574
2021-09-15 05:00 | 1.1286 | 16.7945 | 6.5183
2021-09-15 05:15 | 1.1253 | 16.7913 | 6.3574
2021-09-15 05:30 | 1.1253 | 16.7913 | 6.3574
2021-09-15 05:45 | 1.122 | 16.788 | 6.1992
2021-09-15 06:00 | 1.122 | 16.788 | 6.1992
2021-09-15 06:15 | 1.1188 | 16.7847 | 6.0437
2021-09-15 06:30 | 1.1122 | 16.7781 | 5.7406
2021-09-15 06:45 | 1.1155 | 16.7814 | 5.8908
2021-09-15 07:00 | 1.1188 | 16.7847 | 6.0437
2021-09-15 07:15 | 1.1253 | 16.7913 | 6.3574
2021-09-15 07:30 | 1.1188 | 16.7847 | 6.0437
2021-09-15 07:45 | 1.1089 | 16.7749 | 5.593
2021-09-15 08:00 | 1.1188 | 16.7847 | 6.0437
2021-09-15 08:15 | 1.1188 | 16.7847 | 6.0437
2021-09-15 08:30 | 1.1089 | 16.7749 | 5.593
2021-09-15 08:45 | 1.1122 | 16.7781 | 5.7406
2021-09-15 09:00 | 1.1056 | 16.7716 | 5.4479
2021-09-15 09:15 | 1.1024 | 16.7683 | 5.3054
2021-09-15 09:30 | 1.1089 | 16.7749 | 5.593
2021-09-15 09:45 | 1.0991 | 16.765 | 5.1654
2021-09-15 10:00 | 1.1155 | 16.7814 | 5.8908
2021-09-15 10:15 | 1.1122 | 16.7781 | 5.7406
2021-09-15 10:30 | 1.1024 | 16.7683 | 5.3054
2021-09-15 10:45 | 1.122 | 16.788 | 6.1992
2021-09-15 11:00 | 1.1122 | 16.7781 | 5.7406
2021-09-15 11:15 | 1.1155 | 16.7814 | 5.8908
2021-09-15 11:30 | 1.1155 | 16.7814 | 5.8908
2021-09-15 11:45 | 1.1253 | 16.7913 | 6.3574
2021-09-15 12:00 | 1.1253 | 16.7913 | 6.3574
2021-09-15 12:15 | 1.122 | 16.788 | 6.1992
2021-09-15 12:30 | 1.1056 | 16.7716 | 5.4479
2021-09-15 12:45 | 1.1286 | 16.7945 | 6.5183
2021-09-15 13:00 | 1.1089 | 16.7749 | 5.593
2021-09-15 13:15 | 1.1253 | 16.7913 | 6.3574
2021-09-15 13:30 | 1.1319 | 16.7978 | 6.6819
2021-09-15 13:45 | 1.1089 | 16.7749 | 5.593
2021-09-15 14:00 | 1.145 | 16.811 | 7.3639
2021-09-15 14:15 | 1.1253 | 16.7913 | 6.3574
2021-09-15 14:30 | 1.1319 | 16.7978 | 6.6819
2021-09-15 14:45 | 1.1089 | 16.7749 | 5.593
2021-09-15 15:00 | 1.1122 | 16.7781 | 5.7406
2021-09-15 15:15 | 1.1286 | 16.7945 | 6.5183
2021-09-15 15:30 | 1.1188 | 16.7847 | 6.0437
2021-09-15 15:45 | 1.1286 | 16.7945 | 6.5183
2021-09-15 16:00 | 1.1417 | 16.8077 | 7.1892
2021-09-15 16:15 | 1.122 | 16.788 | 6.1992
2021-09-15 16:30 | 1.1155 | 16.7814 | 5.8908
2021-09-15 16:45 | 1.1253 | 16.7913 | 6.3574
2021-09-15 17:00 | 1.122 | 16.788 | 6.1992
2021-09-15 17:15 | 1.1253 | 16.7913 | 6.3574
2021-09-15 17:30 | 1.122 | 16.788 | 6.1992
2021-09-15 17:45 | 1.1286 | 16.7945 | 6.5183
2021-09-15 18:00 | 1.1286 | 16.7945 | 6.5183
2021-09-15 18:15 | 1.1188 | 16.7847 | 6.0437
2021-09-15 18:30 | 1.1089 | 16.7749 | 5.593
2021-09-15 18:45 | 1.1122 | 16.7781 | 5.7406
2021-09-15 19:00 | 1.122 | 16.788 | 6.1992
2021-09-15 19:15 | 1.122 | 16.788 | 6.1992
2021-09-15 19:30 | 1.122 | 16.788 | 6.1992
2021-09-15 19:45 | 1.1253 | 16.7913 | 6.3574
2021-09-15 20:00 | 1.1253 | 16.7913 | 6.3574
2021-09-15 20:15 | 1.1155 | 16.7814 | 5.8908
2021-09-15 20:30 | 1.1286 | 16.7945 | 6.5183
2021-09-15 20:45 | 1.122 | 16.788 | 6.1992
2021-09-15 21:00 | 1.1155 | 16.7814 | 5.8908
2021-09-15 21:15 | 1.1122 | 16.7781 | 5.7406
2021-09-15 21:30 | 1.122 | 16.788 | 6.1992
2021-09-15 21:45 | 1.1188 | 16.7847 | 6.0437
2021-09-15 22:00 | 1.1155 | 16.7814 | 5.8908
2021-09-15 22:15 | 1.1253 | 16.7913 | 6.3574
2021-09-15 22:30 | 1.1155 | 16.7814 | 5.8908
2021-09-15 22:45 | 1.1155 | 16.7814 | 5.8908
2021-09-15 23:00 | 1.122 | 16.788 | 6.1992
2021-09-15 23:15 | 1.1188 | 16.7847 | 6.0437
2021-09-15 23:30 | 1.1188 | 16.7847 | 6.0437
2021-09-15 23:45 | 1.122 | 16.788 | 6.1992
2021-09-16 | 1.1253 | 16.7913 | 6.3574
2021-09-16 00:15 | 1.122 | 16.788 | 6.1992
2021-09-16 00:30 | 1.1188 | 16.7847 | 6.0437
2021-09-16 00:45 | 1.122 | 16.788 | 6.1992
2021-09-16 01:00 | 1.1188 | 16.7847 | 6.0437
2021-09-16 01:15 | 1.122 | 16.788 | 6.1992
2021-09-16 01:30 | 1.1253 | 16.7913 | 6.3574
2021-09-16 01:45 | 1.1253 | 16.7913 | 6.3574
2021-09-16 02:00 | 1.122 | 16.788 | 6.1992
2021-09-16 02:15 | 1.1155 | 16.7814 | 5.8908
2021-09-16 02:30 | 1.1188 | 16.7847 | 6.0437
2021-09-16 02:45 | 1.1188 | 16.7847 | 6.0437
2021-09-16 03:00 | 1.1188 | 16.7847 | 6.0437
2021-09-16 03:15 | 1.122 | 16.788 | 6.1992
2021-09-16 03:30 | 1.1253 | 16.7913 | 6.3574
2021-09-16 03:45 | 1.1286 | 16.7945 | 6.5183
2021-09-16 04:00 | 1.1319 | 16.7978 | 6.6819
2021-09-16 04:15 | 1.1286 | 16.7945 | 6.5183
2021-09-16 04:30 | 1.1286 | 16.7945 | 6.5183
2021-09-16 04:45 | 1.1319 | 16.7978 | 6.6819
2021-09-16 05:00 | 1.1253 | 16.7913 | 6.3574
2021-09-16 05:15 | 1.1352 | 16.8011 | 6.8482
2021-09-16 05:30 | 1.1286 | 16.7945 | 6.5183
2021-09-16 05:45 | 1.122 | 16.788 | 6.1992
2021-09-16 06:00 | 1.1286 | 16.7945 | 6.5183
2021-09-16 06:15 | 1.1253 | 16.7913 | 6.3574
2021-09-16 06:30 | 1.1319 | 16.7978 | 6.6819
2021-09-16 06:45 | 1.122 | 16.788 | 6.1992
2021-09-16 07:00 | 1.1188 | 16.7847 | 6.0437
2021-09-16 07:15 | 1.122 | 16.788 | 6.1992
2021-09-16 07:30 | 1.1253 | 16.7913 | 6.3574
2021-09-16 07:45 | 1.122 | 16.788 | 6.1992
2021-09-16 08:00 | 1.122 | 16.788 | 6.1992
2021-09-16 08:15 | 1.1286 | 16.7945 | 6.5183
2021-09-16 08:30 | 1.122 | 16.788 | 6.1992
2021-09-16 08:45 | 1.1056 | 16.7716 | 5.4479
2021-09-16 09:00 | 1.1056 | 16.7716 | 5.4479
2021-09-16 09:15 | 1.1056 | 16.7716 | 5.4479
2021-09-16 09:30 | 1.1122 | 16.7781 | 5.7406
2021-09-16 09:45 | 1.1056 | 16.7716 | 5.4479
2021-09-16 10:00 | 1.1024 | 16.7683 | 5.3054
2021-09-16 10:15 | 1.1089 | 16.7749 | 5.593
2021-09-16 10:30 | 1.1024 | 16.7683 | 5.3054
2021-09-16 10:45 | 1.1089 | 16.7749 | 5.593
2021-09-16 11:00 | 1.1024 | 16.7683 | 5.3054
2021-09-16 11:15 | 1.0991 | 16.765 | 5.1654
2021-09-16 11:30 | 1.1056 | 16.7716 | 5.4479
2021-09-16 11:45 | 1.1024 | 16.7683 | 5.3054
2021-09-16 12:00 | 1.122 | 16.788 | 6.1992
2021-09-16 12:15 | 1.122 | 16.788 | 6.1992
2021-09-16 12:30 | 1.1056 | 16.7716 | 5.4479
2021-09-16 12:45 | 1.1188 | 16.7847 | 6.0437
2021-09-16 13:00 | 1.1188 | 16.7847 | 6.0437
2021-09-16 13:15 | 1.1056 | 16.7716 | 5.4479
2021-09-16 13:30 | 1.1188 | 16.7847 | 6.0437
2021-09-16 13:45 | 1.1122 | 16.7781 | 5.7406
2021-09-16 14:00 | 1.1155 | 16.7814 | 5.8908
2021-09-16 14:15 | 1.1286 | 16.7945 | 6.5183
2021-09-16 14:30 | 1.1319 | 16.7978 | 6.6819
2021-09-16 14:45 | 1.122 | 16.788 | 6.1992
2021-09-16 15:00 | 1.1286 | 16.7945 | 6.5183
2021-09-16 15:15 | 1.1319 | 16.7978 | 6.6819
2021-09-16 15:30 | 1.1155 | 16.7814 | 5.8908
2021-09-16 15:45 | 1.1286 | 16.7945 | 6.5183
2021-09-16 16:00 | 1.1253 | 16.7913 | 6.3574
2021-09-16 16:15 | 1.1155 | 16.7814 | 5.8908
2021-09-16 16:30 | 1.1286 | 16.7945 | 6.5183
2021-09-16 16:45 | 1.1319 | 16.7978 | 6.6819
2021-09-16 17:00 | 1.1286 | 16.7945 | 6.5183
2021-09-16 17:15 | 1.1155 | 16.7814 | 5.8908
2021-09-16 17:30 | 1.1188 | 16.7847 | 6.0437
2021-09-16 17:45 | 1.1286 | 16.7945 | 6.5183
2021-09-16 18:00 | 1.1155 | 16.7814 | 5.8908
2021-09-16 18:15 | 1.1188 | 16.7847 | 6.0437
2021-09-16 18:30 | 1.1286 | 16.7945 | 6.5183
2021-09-16 18:45 | 1.1253 | 16.7913 | 6.3574
2021-09-16 19:00 | 1.1253 | 16.7913 | 6.3574
2021-09-16 19:15 | 1.122 | 16.788 | 6.1992
2021-09-16 19:30 | 1.122 | 16.788 | 6.1992
2021-09-16 19:45 | 1.122 | 16.788 | 6.1992
2021-09-16 20:00 | 1.1286 | 16.7945 | 6.5183
2021-09-16 20:15 | 1.122 | 16.788 | 6.1992
2021-09-16 20:30 | 1.122 | 16.788 | 6.1992
2021-09-16 20:45 | 1.1319 | 16.7978 | 6.6819
2021-09-16 21:00 | 1.1253 | 16.7913 | 6.3574
2021-09-16 21:15 | 1.1286 | 16.7945 | 6.5183
2021-09-16 21:30 | 1.1286 | 16.7945 | 6.5183
2021-09-16 21:45 | 1.1319 | 16.7978 | 6.6819
2021-09-16 22:00 | 1.1319 | 16.7978 | 6.6819
2021-09-16 22:15 | 1.1286 | 16.7945 | 6.5183
2021-09-16 22:30 | 1.122 | 16.788 | 6.1992
2021-09-16 22:45 | 1.1253 | 16.7913 | 6.3574
2021-09-16 23:00 | 1.122 | 16.788 | 6.1992
2021-09-16 23:15 | 1.1188 | 16.7847 | 6.0437
2021-09-16 23:30 | 1.1155 | 16.7814 | 5.8908
2021-09-16 23:45 | 1.1188 | 16.7847 | 6.0437
2021-09-17 | 1.1253 | 16.7913 | 6.3574
2021-09-17 00:15 | 1.1122 | 16.7781 | 5.7406
2021-09-17 00:30 | 1.1155 | 16.7814 | 5.8908
2021-09-17 00:45 | 1.1056 | 16.7716 | 5.4479
2021-09-17 01:00 | 1.1155 | 16.7814 | 5.8908
2021-09-17 01:15 | 1.1056 | 16.7716 | 5.4479
2021-09-17 01:30 | 1.122 | 16.788 | 6.1992
2021-09-17 01:45 | 1.122 | 16.788 | 6.1992
2021-09-17 02:00 | 1.1122 | 16.7781 | 5.7406
2021-09-17 02:15 | 1.1155 | 16.7814 | 5.8908
2021-09-17 02:30 | 1.1188 | 16.7847 | 6.0437
2021-09-17 02:45 | 1.1188 | 16.7847 | 6.0437
2021-09-17 03:00 | 1.1188 | 16.7847 | 6.0437
2021-09-17 03:15 | 1.1155 | 16.7814 | 5.8908
2021-09-17 03:30 | 1.1122 | 16.7781 | 5.7406
2021-09-17 03:45 | 1.1155 | 16.7814 | 5.8908
2021-09-17 04:00 | 1.1155 | 16.7814 | 5.8908
2021-09-17 04:15 | 1.1188 | 16.7847 | 6.0437
2021-09-17 04:30 | 1.1253 | 16.7913 | 6.3574
2021-09-17 04:45 | 1.1188 | 16.7847 | 6.0437
2021-09-17 05:00 | 1.1188 | 16.7847 | 6.0437
2021-09-17 05:15 | 1.1188 | 16.7847 | 6.0437
2021-09-17 05:30 | 1.1188 | 16.7847 | 6.0437
2021-09-17 05:45 | 1.1188 | 16.7847 | 6.0437
2021-09-17 06:00 | 1.122 | 16.788 | 6.1992
2021-09-17 06:15 | 1.1089 | 16.7749 | 5.593
2021-09-17 06:30 | 1.1188 | 16.7847 | 6.0437
2021-09-17 06:45 | 1.1122 | 16.7781 | 5.7406
2021-09-17 07:00 | 1.1122 | 16.7781 | 5.7406
2021-09-17 07:15 | 1.1122 | 16.7781 | 5.7406
2021-09-17 07:30 | 1.1089 | 16.7749 | 5.593
2021-09-17 07:45 | 1.1155 | 16.7814 | 5.8908
2021-09-17 08:00 | 1.122 | 16.788 | 6.1992
2021-09-17 08:15 | 1.1122 | 16.7781 | 5.7406
2021-09-17 08:30 | 1.1056 | 16.7716 | 5.4479
2021-09-17 08:45 | 1.1056 | 16.7716 | 5.4479
2021-09-17 09:00 | 1.0892 | 16.7552 | 4.7605
2021-09-17 09:15 | 1.0991 | 16.765 | 5.1654
2021-09-17 09:30 | 1.1024 | 16.7683 | 5.3054
2021-09-17 09:45 | 1.0991 | 16.765 | 5.1654
2021-09-17 10:00 | 1.0958 | 16.7617 | 5.028
2021-09-17 10:15 | 1.0958 | 16.7617 | 5.028
2021-09-17 10:30 | 1.0892 | 16.7552 | 4.7605
2021-09-17 10:45 | 1.0958 | 16.7617 | 5.028
2021-09-17 11:00 | 1.0892 | 16.7552 | 4.7605
2021-09-17 11:15 | 1.0991 | 16.765 | 5.1654
2021-09-17 11:30 | 1.0925 | 16.7585 | 4.893
2021-09-17 11:45 | 1.0892 | 16.7552 | 4.7605
2021-09-17 12:00 | 1.0794 | 16.7453 | 4.3775
2021-09-17 12:15 | 1.1122 | 16.7781 | 5.7406
2021-09-17 12:30 | 1.1253 | 16.7913 | 6.3574
2021-09-17 12:45 | 1.1122 | 16.7781 | 5.7406
2021-09-17 13:00 | 1.1056 | 16.7716 | 5.4479
2021-09-17 13:15 | 1.1155 | 16.7814 | 5.8908
2021-09-17 13:30 | 1.0925 | 16.7585 | 4.893
2021-09-17 13:45 | 1.1089 | 16.7749 | 5.593
2021-09-17 14:00 | 1.1122 | 16.7781 | 5.7406
2021-09-17 14:15 | 1.1089 | 16.7749 | 5.593
2021-09-17 14:30 | 1.1122 | 16.7781 | 5.7406
2021-09-17 14:45 | 1.0958 | 16.7617 | 5.028
2021-09-17 15:00 | 1.1122 | 16.7781 | 5.7406
2021-09-17 15:15 | 1.086 | 16.7519 | 4.6304
2021-09-17 15:30 | 1.1122 | 16.7781 | 5.7406
2021-09-17 15:45 | 1.0991 | 16.765 | 5.1654
2021-09-17 16:00 | 1.1188 | 16.7847 | 6.0437
2021-09-17 16:15 | 1.122 | 16.788 | 6.1992
2021-09-17 16:30 | 1.122 | 16.788 | 6.1992
2021-09-17 16:45 | 1.1319 | 16.7978 | 6.6819
2021-09-17 17:00 | 1.1253 | 16.7913 | 6.3574
2021-09-17 17:15 | 1.1188 | 16.7847 | 6.0437
2021-09-17 17:30 | 1.122 | 16.788 | 6.1992
2021-09-17 17:45 | 1.1286 | 16.7945 | 6.5183
2021-09-17 18:00 | 1.1155 | 16.7814 | 5.8908
2021-09-17 18:15 | 1.1188 | 16.7847 | 6.0437
2021-09-17 18:30 | 1.1155 | 16.7814 | 5.8908
2021-09-17 18:45 | 1.1188 | 16.7847 | 6.0437
2021-09-17 19:00 | 1.1122 | 16.7781 | 5.7406
2021-09-17 19:15 | 1.1122 | 16.7781 | 5.7406
2021-09-17 19:30 | 1.1122 | 16.7781 | 5.7406
2021-09-17 19:45 | 1.1188 | 16.7847 | 6.0437
2021-09-17 20:00 | 1.1155 | 16.7814 | 5.8908
2021-09-17 20:15 | 1.1155 | 16.7814 | 5.8908
2021-09-17 20:30 | 1.1122 | 16.7781 | 5.7406
2021-09-17 20:45 | 1.1155 | 16.7814 | 5.8908
2021-09-17 21:00 | 1.1122 | 16.7781 | 5.7406
2021-09-17 21:15 | 1.1122 | 16.7781 | 5.7406
2021-09-17 21:30 | 1.1155 | 16.7814 | 5.8908
2021-09-17 21:45 | 1.1122 | 16.7781 | 5.7406
2021-09-17 22:00 | 1.1122 | 16.7781 | 5.7406
2021-09-17 22:15 | 1.1155 | 16.7814 | 5.8908
2021-09-17 22:30 | 1.1155 | 16.7814 | 5.8908
2021-09-17 22:45 | 1.1155 | 16.7814 | 5.8908
2021-09-17 23:00 | 1.1089 | 16.7749 | 5.593
2021-09-17 23:15 | 1.1155 | 16.7814 | 5.8908
2021-09-17 23:30 | 1.1155 | 16.7814 | 5.8908
2021-09-17 23:45 | 1.1056 | 16.7716 | 5.4479
2021-09-18 | 1.0991 | 16.765 | 5.1654
2021-09-18 00:15 | 1.1024 | 16.7683 | 5.3054
2021-09-18 00:30 | 1.1024 | 16.7683 | 5.3054
2021-09-18 00:45 | 1.0892 | 16.7552 | 4.7605
2021-09-18 01:00 | 1.0892 | 16.7552 | 4.7605
2021-09-18 01:15 | 1.1056 | 16.7716 | 5.4479
2021-09-18 01:30 | 1.0991 | 16.765 | 5.1654
2021-09-18 01:45 | 1.086 | 16.7519 | 4.6304
2021-09-18 02:00 | 1.086 | 16.7519 | 4.6304
2021-09-18 02:15 | 1.0991 | 16.765 | 5.1654
2021-09-18 02:30 | 1.0991 | 16.765 | 5.1654
2021-09-18 02:45 | 1.0958 | 16.7617 | 5.028
2021-09-18 03:00 | 1.0925 | 16.7585 | 4.893
2021-09-18 03:15 | 1.0925 | 16.7585 | 4.893
2021-09-18 03:30 | 1.0958 | 16.7617 | 5.028
2021-09-18 03:45 | 1.0925 | 16.7585 | 4.893
2021-09-18 04:00 | 1.0958 | 16.7617 | 5.028
2021-09-18 04:15 | 1.0892 | 16.7552 | 4.7605
2021-09-18 04:30 | 1.0958 | 16.7617 | 5.028
2021-09-18 04:45 | 1.0761 | 16.7421 | 4.2545
2021-09-18 05:00 | 1.0892 | 16.7552 | 4.7605
2021-09-18 05:15 | 1.0827 | 16.7486 | 4.5027
2021-09-18 05:30 | 1.0728 | 16.7388 | 4.134
2021-09-18 05:45 | 1.086 | 16.7519 | 4.6304
2021-09-18 06:00 | 1.0925 | 16.7585 | 4.893
2021-09-18 06:15 | 1.0827 | 16.7486 | 4.5027
2021-09-18 06:30 | 1.0728 | 16.7388 | 4.134
2021-09-18 06:45 | 1.0794 | 16.7453 | 4.3775
2021-09-18 07:00 | 1.0761 | 16.7421 | 4.2545
2021-09-18 07:15 | 1.0761 | 16.7421 | 4.2545
2021-09-18 07:30 | 1.0728 | 16.7388 | 4.134
2021-09-18 07:45 | 1.086 | 16.7519 | 4.6304
2021-09-18 08:00 | 1.0663 | 16.7322 | 3.8998
2021-09-18 08:15 | 1.0663 | 16.7322 | 3.8998
2021-09-18 08:30 | 1.086 | 16.7519 | 4.6304
2021-09-18 08:45 | 1.0827 | 16.7486 | 4.5027
2021-09-18 09:00 | 1.0991 | 16.765 | 5.1654
2021-09-18 09:15 | 1.1056 | 16.7716 | 5.4479
2021-09-18 09:30 | 1.1155 | 16.7814 | 5.8908
2021-09-18 09:45 | 1.1155 | 16.7814 | 5.8908
2021-09-18 10:00 | 1.122 | 16.788 | 6.1992
2021-09-18 10:15 | 1.1286 | 16.7945 | 6.5183
2021-09-18 10:30 | 1.1319 | 16.7978 | 6.6819
2021-09-18 10:45 | 1.1286 | 16.7945 | 6.5183
2021-09-18 11:00 | 1.1319 | 16.7978 | 6.6819
2021-09-18 11:15 | 1.122 | 16.788 | 6.1992
2021-09-18 11:30 | 1.1352 | 16.8011 | 6.8482
2021-09-18 11:45 | 1.1417 | 16.8077 | 7.1892
2021-09-18 12:00 | 1.1319 | 16.7978 | 6.6819
2021-09-18 12:15 | 1.1352 | 16.8011 | 6.8482
2021-09-18 12:30 | 1.1319 | 16.7978 | 6.6819
2021-09-18 12:45 | 1.1319 | 16.7978 | 6.6819
2021-09-18 13:00 | 1.1385 | 16.8044 | 7.0173
2021-09-18 13:15 | 1.1385 | 16.8044 | 7.0173
2021-09-18 13:30 | 1.1385 | 16.8044 | 7.0173
2021-09-18 13:45 | 1.1352 | 16.8011 | 6.8482
2021-09-18 14:00 | 1.1417 | 16.8077 | 7.1892
2021-09-18 14:15 | 1.1549 | 16.8208 | 7.9052
2021-09-18 14:30 | 1.1483 | 16.8142 | 7.5415
2021-09-18 14:45 | 1.1549 | 16.8208 | 7.9052
2021-09-18 15:00 | 1.168 | 16.8339 | 8.6677
2021-09-18 15:15 | 1.1581 | 16.8241 | 8.0914
2021-09-18 15:30 | 1.1549 | 16.8208 | 7.9052
2021-09-18 15:45 | 1.1581 | 16.8241 | 8.0914
2021-09-18 16:00 | 1.1581 | 16.8241 | 8.0914
2021-09-18 16:15 | 1.1581 | 16.8241 | 8.0914
2021-09-18 16:30 | 1.1581 | 16.8241 | 8.0914
2021-09-18 16:45 | 1.1614 | 16.8274 | 8.2805
2021-09-18 17:00 | 1.1581 | 16.8241 | 8.0914
2021-09-18 17:15 | 1.1713 | 16.8372 | 8.8657
2021-09-18 17:30 | 1.1877 | 16.8536 | 9.9019
2021-09-18 17:45 | 1.1942 | 16.8602 | 10.3382
2021-09-18 18:00 | 1.1877 | 16.8536 | 9.9019
2021-09-18 18:15 | 1.1975 | 16.8634 | 10.5612
2021-09-18 18:30 | 1.1844 | 16.8503 | 9.6885
2021-09-18 18:45 | 1.1811 | 16.847 | 9.4782
2021-09-18 19:00 | 1.1909 | 16.8569 | 10.1185
2021-09-18 19:15 | 1.1942 | 16.8602 | 10.3382
2021-09-18 19:30 | 1.1909 | 16.8569 | 10.1185
2021-09-18 19:45 | 1.1942 | 16.8602 | 10.3382
2021-09-18 20:00 | 1.2008 | 16.8667 | 10.7873
2021-09-18 20:15 | 1.1909 | 16.8569 | 10.1185
2021-09-18 20:30 | 1.1909 | 16.8569 | 10.1185
2021-09-18 20:45 | 1.1877 | 16.8536 | 9.9019
2021-09-18 21:00 | 1.1877 | 16.8536 | 9.9019
2021-09-18 21:15 | 1.1942 | 16.8602 | 10.3382
2021-09-18 21:30 | 1.1877 | 16.8536 | 9.9019
2021-09-18 21:45 | 1.1942 | 16.8602 | 10.3382
2021-09-18 22:00 | 1.1975 | 16.8634 | 10.5612
2021-09-18 22:15 | 1.1975 | 16.8634 | 10.5612
2021-09-18 22:30 | 1.1975 | 16.8634 | 10.5612
2021-09-18 22:45 | 1.1942 | 16.8602 | 10.3382
2021-09-18 23:00 | 1.2073 | 16.8733 | 11.2494
2021-09-18 23:15 | 1.1975 | 16.8634 | 10.5612
2021-09-18 23:30 | 1.1975 | 16.8634 | 10.5612
2021-09-18 23:45 | 1.2041 | 16.87 | 11.0167
2021-09-19 | 1.1975 | 16.8634 | 10.5612
2021-09-19 00:15 | 1.1909 | 16.8569 | 10.1185
2021-09-19 00:30 | 1.2008 | 16.8667 | 10.7873
2021-09-19 00:45 | 1.1975 | 16.8634 | 10.5612
2021-09-19 01:00 | 1.1909 | 16.8569 | 10.1185
2021-09-19 01:15 | 1.1909 | 16.8569 | 10.1185
2021-09-19 01:30 | 1.1975 | 16.8634 | 10.5612
2021-09-19 01:45 | 1.1909 | 16.8569 | 10.1185
2021-09-19 02:00 | 1.1975 | 16.8634 | 10.5612
2021-09-19 02:15 | 1.1975 | 16.8634 | 10.5612
2021-09-19 02:30 | 1.1909 | 16.8569 | 10.1185
2021-09-19 02:45 | 1.1877 | 16.8536 | 9.9019
2021-09-19 03:00 | 1.1844 | 16.8503 | 9.6885
2021-09-19 03:15 | 1.1811 | 16.847 | 9.4782
2021-09-19 03:30 | 1.1877 | 16.8536 | 9.9019
2021-09-19 03:45 | 1.1942 | 16.8602 | 10.3382
2021-09-19 04:00 | 1.1844 | 16.8503 | 9.6885
2021-09-19 04:15 | 1.1909 | 16.8569 | 10.1185
2021-09-19 04:30 | 1.1811 | 16.847 | 9.4782
2021-09-19 04:45 | 1.1844 | 16.8503 | 9.6885
2021-09-19 05:00 | 1.1909 | 16.8569 | 10.1185
2021-09-19 05:15 | 1.1909 | 16.8569 | 10.1185
2021-09-19 05:30 | 1.1909 | 16.8569 | 10.1185
2021-09-19 05:45 | 1.1844 | 16.8503 | 9.6885
2021-09-19 06:00 | 1.1844 | 16.8503 | 9.6885
2021-09-19 06:15 | 1.1877 | 16.8536 | 9.9019
2021-09-19 06:30 | 1.1811 | 16.847 | 9.4782
2021-09-19 06:45 | 1.1877 | 16.8536 | 9.9019
2021-09-19 07:00 | 1.1942 | 16.8602 | 10.3382
2021-09-19 07:15 | 1.1975 | 16.8634 | 10.5612
2021-09-19 07:30 | 1.1942 | 16.8602 | 10.3382
2021-09-19 07:45 | 1.1909 | 16.8569 | 10.1185
2021-09-19 08:00 | 1.1909 | 16.8569 | 10.1185
2021-09-19 08:15 | 1.1909 | 16.8569 | 10.1185
2021-09-19 08:30 | 1.1811 | 16.847 | 9.4782
2021-09-19 08:45 | 1.1877 | 16.8536 | 9.9019
2021-09-19 09:00 | 1.1811 | 16.847 | 9.4782
2021-09-19 09:15 | 1.1778 | 16.8438 | 9.271
2021-09-19 09:30 | 1.1778 | 16.8438 | 9.271
2021-09-19 09:45 | 1.1778 | 16.8438 | 9.271
2021-09-19 10:00 | 1.1811 | 16.847 | 9.4782
2021-09-19 10:15 | 1.1778 | 16.8438 | 9.271
2021-09-19 10:30 | 1.1844 | 16.8503 | 9.6885
2021-09-19 10:45 | 1.1745 | 16.8405 | 9.0668
2021-09-19 11:00 | 1.1647 | 16.8306 | 8.4726
2021-09-19 11:15 | 1.1909 | 16.8569 | 10.1185
2021-09-19 11:30 | 1.1844 | 16.8503 | 9.6885
2021-09-19 11:45 | 1.2008 | 16.8667 | 10.7873
2021-09-19 12:00 | 1.1975 | 16.8634 | 10.5612
2021-09-19 12:15 | 1.1975 | 16.8634 | 10.5612
2021-09-19 12:30 | 1.1811 | 16.847 | 9.4782
2021-09-19 12:45 | 1.1713 | 16.8372 | 8.8657
2021-09-19 13:00 | 1.1942 | 16.8602 | 10.3382
2021-09-19 13:15 | 1.1877 | 16.8536 | 9.9019
2021-09-19 13:30 | 1.2073 | 16.8733 | 11.2494
2021-09-19 13:45 | 1.1909 | 16.8569 | 10.1185
2021-09-19 14:00 | 1.1975 | 16.8634 | 10.5612
2021-09-19 14:15 | 1.1909 | 16.8569 | 10.1185
2021-09-19 14:30 | 1.1942 | 16.8602 | 10.3382
2021-09-19 14:45 | 1.1942 | 16.8602 | 10.3382
2021-09-19 15:00 | 1.2041 | 16.87 | 11.0167
2021-09-19 15:15 | 1.2041 | 16.87 | 11.0167
2021-09-19 15:30 | 1.2106 | 16.8766 | 11.4853
2021-09-19 15:45 | 1.2106 | 16.8766 | 11.4853
2021-09-19 16:00 | 1.2041 | 16.87 | 11.0167
2021-09-19 16:15 | 1.227 | 16.893 | 12.7151
2021-09-19 16:30 | 1.2041 | 16.87 | 11.0167
2021-09-19 16:45 | 1.2106 | 16.8766 | 11.4853
2021-09-19 17:00 | 1.1909 | 16.8569 | 10.1185
2021-09-19 17:15 | 1.1975 | 16.8634 | 10.5612
2021-09-19 17:30 | 1.1975 | 16.8634 | 10.5612
2021-09-19 17:45 | 1.1811 | 16.847 | 9.4782
2021-09-19 18:00 | 1.2205 | 16.8864 | 12.213
2021-09-19 18:15 | 1.1975 | 16.8634 | 10.5612
2021-09-19 18:30 | 1.1975 | 16.8634 | 10.5612
2021-09-19 18:45 | 1.2205 | 16.8864 | 12.213
2021-09-19 19:00 | 1.2139 | 16.8799 | 11.7245
2021-09-19 19:15 | 1.2073 | 16.8733 | 11.2494
2021-09-19 19:30 | 1.2106 | 16.8766 | 11.4853
2021-09-19 19:45 | 1.2205 | 16.8864 | 12.213
2021-09-19 20:00 | 1.2106 | 16.8766 | 11.4853
2021-09-19 20:15 | 1.2172 | 16.8831 | 11.9671
2021-09-19 20:30 | 1.2073 | 16.8733 | 11.2494
2021-09-19 20:45 | 1.2139 | 16.8799 | 11.7245
2021-09-19 21:00 | 1.2172 | 16.8831 | 11.9671
2021-09-19 21:15 | 1.2073 | 16.8733 | 11.2494
2021-09-19 21:30 | 1.2139 | 16.8799 | 11.7245
2021-09-19 21:45 | 1.2008 | 16.8667 | 10.7873
2021-09-19 22:00 | 1.2041 | 16.87 | 11.0167
2021-09-19 22:15 | 1.1942 | 16.8602 | 10.3382
2021-09-19 22:30 | 1.2073 | 16.8733 | 11.2494
2021-09-19 22:45 | 1.1942 | 16.8602 | 10.3382
2021-09-19 23:00 | 1.2008 | 16.8667 | 10.7873
2021-09-19 23:15 | 1.1975 | 16.8634 | 10.5612
2021-09-19 23:30 | 1.2008 | 16.8667 | 10.7873
2021-09-19 23:45 | 1.1942 | 16.8602 | 10.3382
2021-09-20 | 1.1877 | 16.8536 | 9.9019
2021-09-20 00:15 | 1.2041 | 16.87 | 11.0167
2021-09-20 00:30 | 1.1909 | 16.8569 | 10.1185
2021-09-20 00:45 | 1.1909 | 16.8569 | 10.1185
2021-09-20 01:00 | 1.1942 | 16.8602 | 10.3382
2021-09-20 01:15 | 1.1909 | 16.8569 | 10.1185
2021-09-20 01:30 | 1.1877 | 16.8536 | 9.9019
2021-09-20 01:45 | 1.1877 | 16.8536 | 9.9019
2021-09-20 02:00 | 1.1909 | 16.8569 | 10.1185
2021-09-20 02:15 | 1.1877 | 16.8536 | 9.9019
2021-09-20 02:30 | 1.1909 | 16.8569 | 10.1185
2021-09-20 02:45 | 1.2008 | 16.8667 | 10.7873
2021-09-20 03:00 | 1.1877 | 16.8536 | 9.9019
2021-09-20 03:15 | 1.1909 | 16.8569 | 10.1185
2021-09-20 03:30 | 1.1877 | 16.8536 | 9.9019
2021-09-20 03:45 | 1.1942 | 16.8602 | 10.3382
2021-09-20 04:00 | 1.1811 | 16.847 | 9.4782
2021-09-20 04:15 | 1.1877 | 16.8536 | 9.9019
2021-09-20 04:30 | 1.1877 | 16.8536 | 9.9019
2021-09-20 04:45 | 1.1909 | 16.8569 | 10.1185
2021-09-20 05:00 | 1.1975 | 16.8634 | 10.5612
2021-09-20 05:15 | 1.1909 | 16.8569 | 10.1185
2021-09-20 05:30 | 1.1942 | 16.8602 | 10.3382
2021-09-20 05:45 | 1.1877 | 16.8536 | 9.9019
2021-09-20 06:00 | 1.2041 | 16.87 | 11.0167
2021-09-20 06:15 | 1.1942 | 16.8602 | 10.3382
2021-09-20 06:30 | 1.1909 | 16.8569 | 10.1185
2021-09-20 06:45 | 1.1844 | 16.8503 | 9.6885
2021-09-20 07:00 | 1.1909 | 16.8569 | 10.1185
2021-09-20 07:15 | 1.1909 | 16.8569 | 10.1185
2021-09-20 07:30 | 1.1877 | 16.8536 | 9.9019
2021-09-20 07:45 | 1.1877 | 16.8536 | 9.9019
2021-09-20 08:00 | 1.1877 | 16.8536 | 9.9019
2021-09-20 08:15 | 1.1877 | 16.8536 | 9.9019
2021-09-20 08:30 | 1.1909 | 16.8569 | 10.1185
2021-09-20 08:45 | 1.1877 | 16.8536 | 9.9019
2021-09-20 09:00 | 1.1778 | 16.8438 | 9.271
2021-09-20 09:15 | 1.1745 | 16.8405 | 9.0668
2021-09-20 09:30 | 1.1713 | 16.8372 | 8.8657
2021-09-20 09:45 | 1.168 | 16.8339 | 8.6677
2021-09-20 10:00 | 1.168 | 16.8339 | 8.6677
2021-09-20 10:15 | 1.1713 | 16.8372 | 8.8657
2021-09-20 10:30 | 1.1647 | 16.8306 | 8.4726
2021-09-20 10:45 | 1.1778 | 16.8438 | 9.271
2021-09-20 11:00 | 1.1778 | 16.8438 | 9.271
2021-09-20 11:15 | 1.1647 | 16.8306 | 8.4726
2021-09-20 11:30 | 1.1745 | 16.8405 | 9.0668
2021-09-20 11:45 | 1.1745 | 16.8405 | 9.0668
2021-09-20 12:00 | 1.1745 | 16.8405 | 9.0668
2021-09-20 12:15 | 1.1844 | 16.8503 | 9.6885
2021-09-20 12:30 | 1.1778 | 16.8438 | 9.271
2021-09-20 12:45 | 1.1877 | 16.8536 | 9.9019
2021-09-20 13:00 | 1.1811 | 16.847 | 9.4782
2021-09-20 13:15 | 1.1811 | 16.847 | 9.4782
2021-09-20 13:30 | 1.1811 | 16.847 | 9.4782
2021-09-20 13:45 | 1.1975 | 16.8634 | 10.5612
2021-09-20 14:00 | 1.1942 | 16.8602 | 10.3382
2021-09-20 14:15 | 1.1877 | 16.8536 | 9.9019
2021-09-20 14:30 | 1.1942 | 16.8602 | 10.3382
2021-09-20 14:45 | 1.1942 | 16.8602 | 10.3382
2021-09-20 15:00 | 1.1909 | 16.8569 | 10.1185
2021-09-20 15:15 | 1.1942 | 16.8602 | 10.3382
2021-09-20 15:30 | 1.1909 | 16.8569 | 10.1185
2021-09-20 15:45 | 1.1975 | 16.8634 | 10.5612
2021-09-20 16:00 | 1.1909 | 16.8569 | 10.1185
2021-09-20 16:15 | 1.1909 | 16.8569 | 10.1185
2021-09-20 16:30 | 1.1942 | 16.8602 | 10.3382
2021-09-20 16:45 | 1.1975 | 16.8634 | 10.5612
2021-09-20 17:00 | 1.2073 | 16.8733 | 11.2494
2021-09-20 17:15 | 1.1975 | 16.8634 | 10.5612
2021-09-20 17:30 | 1.2008 | 16.8667 | 10.7873
2021-09-20 17:45 | 1.1975 | 16.8634 | 10.5612
2021-09-20 18:00 | 1.1909 | 16.8569 | 10.1185
2021-09-20 18:15 | 1.1844 | 16.8503 | 9.6885
2021-09-20 18:30 | 1.1942 | 16.8602 | 10.3382
2021-09-20 18:45 | 1.1844 | 16.8503 | 9.6885
2021-09-20 19:00 | 1.1909 | 16.8569 | 10.1185
2021-09-20 19:15 | 1.1909 | 16.8569 | 10.1185
2021-09-20 19:30 | 1.1942 | 16.8602 | 10.3382
2021-09-20 19:45 | 1.1942 | 16.8602 | 10.3382
2021-09-20 20:00 | 1.1942 | 16.8602 | 10.3382
2021-09-20 20:15 | 1.1877 | 16.8536 | 9.9019
2021-09-20 20:30 | 1.1942 | 16.8602 | 10.3382
2021-09-20 20:45 | 1.1942 | 16.8602 | 10.3382
2021-09-20 21:00 | 1.1942 | 16.8602 | 10.3382
2021-09-20 21:15 | 1.1811 | 16.847 | 9.4782
2021-09-20 21:30 | 1.1844 | 16.8503 | 9.6885
2021-09-20 21:45 | 1.1877 | 16.8536 | 9.9019
2021-09-20 22:00 | 1.1778 | 16.8438 | 9.271
2021-09-20 22:15 | 1.1811 | 16.847 | 9.4782
2021-09-20 22:30 | 1.1844 | 16.8503 | 9.6885
2021-09-20 22:45 | 1.1877 | 16.8536 | 9.9019
2021-09-20 23:00 | 1.1877 | 16.8536 | 9.9019
2021-09-20 23:15 | 1.1942 | 16.8602 | 10.3382
2021-09-20 23:30 | 1.1811 | 16.847 | 9.4782
2021-09-20 23:45 | 1.1778 | 16.8438 | 9.271
2021-09-21 | 1.1877 | 16.8536 | 9.9019
2021-09-21 00:15 | 1.1942 | 16.8602 | 10.3382
2021-09-21 00:30 | 1.1877 | 16.8536 | 9.9019
2021-09-21 00:45 | 1.1844 | 16.8503 | 9.6885
2021-09-21 01:00 | 1.1811 | 16.847 | 9.4782
2021-09-21 01:15 | 1.1877 | 16.8536 | 9.9019
2021-09-21 01:30 | 1.1811 | 16.847 | 9.4782
2021-09-21 01:45 | 1.1811 | 16.847 | 9.4782
2021-09-21 02:00 | 1.1811 | 16.847 | 9.4782
2021-09-21 02:15 | 1.1877 | 16.8536 | 9.9019
2021-09-21 02:30 | 1.1811 | 16.847 | 9.4782
2021-09-21 02:45 | 1.168 | 16.8339 | 8.6677
2021-09-21 03:00 | 1.1778 | 16.8438 | 9.271
2021-09-21 03:15 | 1.1778 | 16.8438 | 9.271
2021-09-21 03:30 | 1.1745 | 16.8405 | 9.0668
2021-09-21 03:45 | 1.168 | 16.8339 | 8.6677
2021-09-21 04:00 | 1.1647 | 16.8306 | 8.4726
2021-09-21 04:15 | 1.1713 | 16.8372 | 8.8657
2021-09-21 04:30 | 1.1745 | 16.8405 | 9.0668
2021-09-21 04:45 | 1.1713 | 16.8372 | 8.8657
2021-09-21 05:00 | 1.1778 | 16.8438 | 9.271
2021-09-21 05:15 | 1.1811 | 16.847 | 9.4782
2021-09-21 05:30 | 1.1811 | 16.847 | 9.4782
2021-09-21 05:45 | 1.1844 | 16.8503 | 9.6885
2021-09-21 06:00 | 1.1778 | 16.8438 | 9.271
2021-09-21 06:15 | 1.1811 | 16.847 | 9.4782
2021-09-21 06:30 | 1.1745 | 16.8405 | 9.0668
2021-09-21 06:45 | 1.1713 | 16.8372 | 8.8657
2021-09-21 07:00 | 1.1778 | 16.8438 | 9.271
2021-09-21 07:15 | 1.1745 | 16.8405 | 9.0668
2021-09-21 07:30 | 1.1713 | 16.8372 | 8.8657
2021-09-21 07:45 | 1.1549 | 16.8208 | 7.9052
2021-09-21 08:00 | 1.1745 | 16.8405 | 9.0668
2021-09-21 08:15 | 1.1581 | 16.8241 | 8.0914
2021-09-21 08:30 | 1.1614 | 16.8274 | 8.2805
2021-09-21 08:45 | 1.1647 | 16.8306 | 8.4726
2021-09-21 09:00 | 1.1549 | 16.8208 | 7.9052
2021-09-21 09:15 | 1.1417 | 16.8077 | 7.1892
2021-09-21 09:30 | 1.1417 | 16.8077 | 7.1892
2021-09-21 09:45 | 1.1385 | 16.8044 | 7.0173
2021-09-21 10:00 | 1.1286 | 16.7945 | 6.5183
2021-09-21 10:15 | 1.1319 | 16.7978 | 6.6819
2021-09-21 10:30 | 1.1319 | 16.7978 | 6.6819
2021-09-21 10:45 | 1.1286 | 16.7945 | 6.5183
2021-09-21 11:00 | 1.1253 | 16.7913 | 6.3574
2021-09-21 11:15 | 1.1352 | 16.8011 | 6.8482
2021-09-21 11:30 | 1.1352 | 16.8011 | 6.8482
2021-09-21 11:45 | 1.1286 | 16.7945 | 6.5183
2021-09-21 12:00 | 1.1286 | 16.7945 | 6.5183
2021-09-21 12:15 | 1.1385 | 16.8044 | 7.0173
2021-09-21 12:30 | 1.1352 | 16.8011 | 6.8482
2021-09-21 12:45 | 1.1483 | 16.8142 | 7.5415
2021-09-21 13:00 | 1.1581 | 16.8241 | 8.0914
2021-09-21 13:15 | 1.1647 | 16.8306 | 8.4726
2021-09-21 13:30 | 1.1745 | 16.8405 | 9.0668
2021-09-21 13:45 | 1.1778 | 16.8438 | 9.271
2021-09-21 14:00 | 1.168 | 16.8339 | 8.6677
2021-09-21 14:15 | 1.1713 | 16.8372 | 8.8657
2021-09-21 14:30 | 1.1647 | 16.8306 | 8.4726
2021-09-21 14:45 | 1.1713 | 16.8372 | 8.8657
2021-09-21 15:00 | 1.1713 | 16.8372 | 8.8657
2021-09-21 15:15 | 1.1877 | 16.8536 | 9.9019
2021-09-21 15:30 | 1.1778 | 16.8438 | 9.271
2021-09-21 15:45 | 1.1975 | 16.8634 | 10.5612
2021-09-21 16:00 | 1.1844 | 16.8503 | 9.6885
2021-09-21 16:15 | 1.1844 | 16.8503 | 9.6885
2021-09-21 16:30 | 1.1778 | 16.8438 | 9.271
2021-09-21 16:45 | 1.1877 | 16.8536 | 9.9019
2021-09-21 17:00 | 1.1877 | 16.8536 | 9.9019
2021-09-21 17:15 | 1.1942 | 16.8602 | 10.3382
2021-09-21 17:30 | 1.2008 | 16.8667 | 10.7873
2021-09-21 17:45 | 1.1942 | 16.8602 | 10.3382
2021-09-21 18:00 | 1.2008 | 16.8667 | 10.7873
2021-09-21 18:15 | 1.1975 | 16.8634 | 10.5612
2021-09-21 18:30 | 1.2041 | 16.87 | 11.0167
2021-09-21 18:45 | 1.2106 | 16.8766 | 11.4853
2021-09-21 19:00 | 1.2106 | 16.8766 | 11.4853
2021-09-21 19:15 | 1.2041 | 16.87 | 11.0167
2021-09-21 19:30 | 1.2106 | 16.8766 | 11.4853
2021-09-21 19:45 | 1.2073 | 16.8733 | 11.2494
2021-09-21 20:00 | 1.2041 | 16.87 | 11.0167
2021-09-21 20:15 | 1.2041 | 16.87 | 11.0167
2021-09-21 20:30 | 1.2106 | 16.8766 | 11.4853
2021-09-21 20:45 | 1.2041 | 16.87 | 11.0167
2021-09-21 21:00 | 1.2106 | 16.8766 | 11.4853
2021-09-21 21:15 | 1.2139 | 16.8799 | 11.7245
2021-09-21 21:30 | 1.2106 | 16.8766 | 11.4853
2021-09-21 21:45 | 1.2139 | 16.8799 | 11.7245
2021-09-21 22:00 | 1.2172 | 16.8831 | 11.9671
2021-09-21 22:15 | 1.2172 | 16.8831 | 11.9671
2021-09-21 22:30 | 1.2139 | 16.8799 | 11.7245
2021-09-21 22:45 | 1.2172 | 16.8831 | 11.9671
2021-09-21 23:00 | 1.2172 | 16.8831 | 11.9671
2021-09-21 23:15 | 1.2172 | 16.8831 | 11.9671
2021-09-21 23:30 | 1.2106 | 16.8766 | 11.4853
2021-09-21 23:45 | 1.2172 | 16.8831 | 11.9671
2021-09-22 | 1.2172 | 16.8831 | 11.9671
2021-09-22 00:15 | 1.2172 | 16.8831 | 11.9671
2021-09-22 00:30 | 1.2139 | 16.8799 | 11.7245
2021-09-22 00:45 | 1.2205 | 16.8864 | 12.213
2021-09-22 01:00 | 1.2205 | 16.8864 | 12.213
2021-09-22 01:15 | 1.2205 | 16.8864 | 12.213
2021-09-22 01:30 | 1.2139 | 16.8799 | 11.7245
2021-09-22 01:45 | 1.2172 | 16.8831 | 11.9671
2021-09-22 02:00 | 1.2139 | 16.8799 | 11.7245
2021-09-22 02:15 | 1.2205 | 16.8864 | 12.213
2021-09-22 02:30 | 1.2238 | 16.8897 | 12.4623
2021-09-22 02:45 | 1.2205 | 16.8864 | 12.213
2021-09-22 03:00 | 1.227 | 16.893 | 12.7151
2021-09-22 03:15 | 1.2172 | 16.8831 | 11.9671
2021-09-22 03:30 | 1.227 | 16.893 | 12.7151
2021-09-22 03:45 | 1.2106 | 16.8766 | 11.4853
2021-09-22 04:00 | 1.2205 | 16.8864 | 12.213
2021-09-22 04:15 | 1.2336 | 16.8995 | 13.2308
2021-09-22 04:30 | 1.2336 | 16.8995 | 13.2308
2021-09-22 04:45 | 1.227 | 16.893 | 12.7151
2021-09-22 05:00 | 1.2336 | 16.8995 | 13.2308
2021-09-22 05:15 | 1.2238 | 16.8897 | 12.4623
2021-09-22 05:30 | 1.227 | 16.893 | 12.7151
2021-09-22 05:45 | 1.2139 | 16.8799 | 11.7245
2021-09-22 06:00 | 1.2205 | 16.8864 | 12.213
2021-09-22 06:15 | 1.2106 | 16.8766 | 11.4853
2021-09-22 06:30 | 1.2238 | 16.8897 | 12.4623
2021-09-22 06:45 | 1.2205 | 16.8864 | 12.213
2021-09-22 07:00 | 1.2303 | 16.8963 | 12.9712
2021-09-22 07:15 | 1.2139 | 16.8799 | 11.7245
2021-09-22 07:30 | 1.227 | 16.893 | 12.7151
2021-09-22 07:45 | 1.227 | 16.893 | 12.7151
2021-09-22 08:00 | 1.2205 | 16.8864 | 12.213
2021-09-22 08:15 | 1.2238 | 16.8897 | 12.4623
2021-09-22 08:30 | 1.2106 | 16.8766 | 11.4853
2021-09-22 08:45 | 1.2041 | 16.87 | 11.0167
2021-09-22 09:00 | 1.2106 | 16.8766 | 11.4853
2021-09-22 09:15 | 1.2106 | 16.8766 | 11.4853
2021-09-22 09:30 | 1.2073 | 16.8733 | 11.2494
2021-09-22 09:45 | 1.2106 | 16.8766 | 11.4853
2021-09-22 10:00 | 1.2106 | 16.8766 | 11.4853
2021-09-22 10:15 | 1.2106 | 16.8766 | 11.4853
2021-09-22 10:30 | 1.2073 | 16.8733 | 11.2494
2021-09-22 10:45 | 1.2172 | 16.8831 | 11.9671
2021-09-22 11:00 | 1.2073 | 16.8733 | 11.2494
2021-09-22 11:15 | 1.2073 | 16.8733 | 11.2494
2021-09-22 11:30 | 1.2172 | 16.8831 | 11.9671
2021-09-22 11:45 | 1.2172 | 16.8831 | 11.9671
2021-09-22 12:00 | 1.2205 | 16.8864 | 12.213
2021-09-22 12:15 | 1.2336 | 16.8995 | 13.2308
2021-09-22 12:30 | 1.2467 | 16.9127 | 14.3042
2021-09-22 12:45 | 1.2336 | 16.8995 | 13.2308
2021-09-22 13:00 | 1.2533 | 16.9192 | 14.8622
2021-09-22 13:15 | 1.2697 | 16.9356 | 16.321
2021-09-22 13:30 | 1.2631 | 16.9291 | 15.7265
2021-09-22 13:45 | 1.2697 | 16.9356 | 16.321
2021-09-22 14:00 | 1.2697 | 16.9356 | 16.321
2021-09-22 14:15 | 1.2795 | 16.9455 | 17.241
2021-09-22 14:30 | 1.2795 | 16.9455 | 17.241
2021-09-22 14:45 | 1.273 | 16.9389 | 16.6239
2021-09-22 15:00 | 1.2762 | 16.9422 | 16.9306
2021-09-22 15:15 | 1.2598 | 16.9258 | 15.4347
2021-09-22 15:30 | 1.2566 | 16.9225 | 15.1467
2021-09-22 15:45 | 1.2697 | 16.9356 | 16.321
2021-09-22 16:00 | 1.2664 | 16.9323 | 16.0219
2021-09-22 16:15 | 1.2664 | 16.9323 | 16.0219
2021-09-22 16:30 | 1.2631 | 16.9291 | 15.7265
2021-09-22 16:45 | 1.273 | 16.9389 | 16.6239
2021-09-22 17:00 | 1.2566 | 16.9225 | 15.1467
2021-09-22 17:15 | 1.2631 | 16.9291 | 15.7265
2021-09-22 17:30 | 1.2828 | 16.9487 | 17.5553
2021-09-22 17:45 | 1.2828 | 16.9487 | 17.5553
2021-09-22 18:00 | 1.273 | 16.9389 | 16.6239
2021-09-22 18:15 | 1.273 | 16.9389 | 16.6239
2021-09-22 18:30 | 1.2795 | 16.9455 | 17.241
2021-09-22 18:45 | 1.2795 | 16.9455 | 17.241
2021-09-22 19:00 | 1.2762 | 16.9422 | 16.9306
2021-09-22 19:15 | 1.2762 | 16.9422 | 16.9306
2021-09-22 19:30 | 1.2795 | 16.9455 | 17.241
2021-09-22 19:45 | 1.2795 | 16.9455 | 17.241
2021-09-22 20:00 | 1.2762 | 16.9422 | 16.9306
2021-09-22 20:15 | 1.2795 | 16.9455 | 17.241
2021-09-22 20:30 | 1.2795 | 16.9455 | 17.241
2021-09-22 20:45 | 1.2861 | 16.952 | 17.8733
2021-09-22 21:00 | 1.2828 | 16.9487 | 17.5553
2021-09-22 21:15 | 1.2861 | 16.952 | 17.8733
2021-09-22 21:30 | 1.2927 | 16.9586 | 18.5211
2021-09-22 21:45 | 1.2828 | 16.9487 | 17.5553
2021-09-22 22:00 | 1.2828 | 16.9487 | 17.5553
2021-09-22 22:15 | 1.2894 | 16.9553 | 18.1953
2021-09-22 22:30 | 1.2861 | 16.952 | 17.8733
2021-09-22 22:45 | 1.2894 | 16.9553 | 18.1953
2021-09-22 23:00 | 1.2861 | 16.952 | 17.8733
2021-09-22 23:15 | 1.2927 | 16.9586 | 18.5211
2021-09-22 23:30 | 1.2894 | 16.9553 | 18.1953
2021-09-22 23:45 | 1.2927 | 16.9586 | 18.5211
2021-09-23 | 1.2894 | 16.9553 | 18.1953
2021-09-23 00:15 | 1.2828 | 16.9487 | 17.5553
2021-09-23 00:30 | 1.2894 | 16.9553 | 18.1953
2021-09-23 00:45 | 1.2927 | 16.9586 | 18.5211
2021-09-23 01:00 | 1.2894 | 16.9553 | 18.1953
2021-09-23 01:15 | 1.2861 | 16.952 | 17.8733
2021-09-23 01:30 | 1.2762 | 16.9422 | 16.9306
2021-09-23 01:45 | 1.2762 | 16.9422 | 16.9306
2021-09-23 02:00 | 1.2861 | 16.952 | 17.8733
2021-09-23 02:15 | 1.2828 | 16.9487 | 17.5553
2021-09-23 02:30 | 1.2828 | 16.9487 | 17.5553
2021-09-23 02:45 | 1.2828 | 16.9487 | 17.5553
2021-09-23 03:00 | 1.2861 | 16.952 | 17.8733
2021-09-23 03:15 | 1.2762 | 16.9422 | 16.9306
2021-09-23 03:30 | 1.2762 | 16.9422 | 16.9306
2021-09-23 03:45 | 1.2795 | 16.9455 | 17.241
2021-09-23 04:00 | 1.273 | 16.9389 | 16.6239
2021-09-23 04:15 | 1.2762 | 16.9422 | 16.9306
2021-09-23 04:30 | 1.2795 | 16.9455 | 17.241
2021-09-23 04:45 | 1.2828 | 16.9487 | 17.5553
2021-09-23 05:00 | 1.2795 | 16.9455 | 17.241
2021-09-23 05:15 | 1.2828 | 16.9487 | 17.5553
2021-09-23 05:30 | 1.2894 | 16.9553 | 18.1953
2021-09-23 05:45 | 1.2861 | 16.952 | 17.8733
2021-09-23 06:00 | 1.2894 | 16.9553 | 18.1953
2021-09-23 06:15 | 1.2828 | 16.9487 | 17.5553
2021-09-23 06:30 | 1.2927 | 16.9586 | 18.5211
2021-09-23 06:45 | 1.2795 | 16.9455 | 17.241
2021-09-23 07:00 | 1.2828 | 16.9487 | 17.5553
2021-09-23 07:15 | 1.2828 | 16.9487 | 17.5553
2021-09-23 07:30 | 1.2861 | 16.952 | 17.8733
2021-09-23 07:45 | 1.2894 | 16.9553 | 18.1953
2021-09-23 08:00 | 1.2828 | 16.9487 | 17.5553
2021-09-23 08:15 | 1.2828 | 16.9487 | 17.5553
2021-09-23 08:30 | 1.2861 | 16.952 | 17.8733
2021-09-23 08:45 | 1.2861 | 16.952 | 17.8733
2021-09-23 09:00 | 1.2697 | 16.9356 | 16.321
2021-09-23 09:15 | 1.2762 | 16.9422 | 16.9306
2021-09-23 09:30 | 1.2762 | 16.9422 | 16.9306
2021-09-23 09:45 | 1.2697 | 16.9356 | 16.321
2021-09-23 10:00 | 1.2795 | 16.9455 | 17.241
2021-09-23 10:15 | 1.2795 | 16.9455 | 17.241
2021-09-23 10:30 | 1.273 | 16.9389 | 16.6239
2021-09-23 10:45 | 1.2795 | 16.9455 | 17.241
2021-09-23 11:00 | 1.2697 | 16.9356 | 16.321
2021-09-23 11:15 | 1.273 | 16.9389 | 16.6239
2021-09-23 11:30 | 1.273 | 16.9389 | 16.6239
2021-09-23 11:45 | 1.273 | 16.9389 | 16.6239
2021-09-23 12:00 | 1.2697 | 16.9356 | 16.321
2021-09-23 12:15 | 1.2828 | 16.9487 | 17.5553
2021-09-23 12:30 | 1.2762 | 16.9422 | 16.9306
2021-09-23 12:45 | 1.2894 | 16.9553 | 18.1953
2021-09-23 13:00 | 1.2894 | 16.9553 | 18.1953
2021-09-23 13:15 | 1.2959 | 16.9619 | 18.8508
2021-09-23 13:30 | 1.2959 | 16.9619 | 18.8508
2021-09-23 13:45 | 1.3091 | 16.975 | 20.2092
2021-09-23 14:00 | 1.3123 | 16.9783 | 20.5589
2021-09-23 14:15 | 1.3123 | 16.9783 | 20.5589
2021-09-23 14:30 | 1.2992 | 16.9652 | 19.1845
2021-09-23 14:45 | 1.3123 | 16.9783 | 20.5589
2021-09-23 15:00 | 1.3189 | 16.9848 | 21.2703
2021-09-23 15:15 | 1.3123 | 16.9783 | 20.5589
2021-09-23 15:30 | 1.3123 | 16.9783 | 20.5589
2021-09-23 15:45 | 1.3058 | 16.9717 | 19.8637
2021-09-23 16:00 | 1.3123 | 16.9783 | 20.5589
2021-09-23 16:15 | 1.3123 | 16.9783 | 20.5589
2021-09-23 16:30 | 1.3123 | 16.9783 | 20.5589
2021-09-23 16:45 | 1.332 | 16.998 | 22.7424
2021-09-23 17:00 | 1.3255 | 16.9914 | 21.998
2021-09-23 17:15 | 1.3189 | 16.9848 | 21.2703
2021-09-23 17:30 | 1.3222 | 16.9881 | 21.6321
2021-09-23 17:45 | 1.3091 | 16.975 | 20.2092
2021-09-23 18:00 | 1.3091 | 16.975 | 20.2092
2021-09-23 18:15 | 1.3025 | 16.9684 | 19.5221
2021-09-23 18:30 | 1.3156 | 16.9816 | 20.9125
2021-09-23 18:45 | 1.3189 | 16.9848 | 21.2703
2021-09-23 19:00 | 1.3287 | 16.9947 | 22.3682
2021-09-23 19:15 | 1.3222 | 16.9881 | 21.6321
2021-09-23 19:30 | 1.332 | 16.998 | 22.7424
2021-09-23 19:45 | 1.3353 | 17.0012 | 23.1209
2021-09-23 20:00 | 1.3287 | 16.9947 | 22.3682
2021-09-23 20:15 | 1.3353 | 17.0012 | 23.1209
2021-09-23 20:30 | 1.332 | 16.998 | 22.7424
2021-09-23 20:45 | 1.3353 | 17.0012 | 23.1209
2021-09-23 21:00 | 1.3222 | 16.9881 | 21.6321
2021-09-23 21:15 | 1.3255 | 16.9914 | 21.998
2021-09-23 21:30 | 1.3255 | 16.9914 | 21.998
2021-09-23 21:45 | 1.3255 | 16.9914 | 21.998
2021-09-23 22:00 | 1.3386 | 17.0045 | 23.5036
2021-09-23 22:15 | 1.3255 | 16.9914 | 21.998
2021-09-23 22:30 | 1.3287 | 16.9947 | 22.3682
2021-09-23 22:45 | 1.3287 | 16.9947 | 22.3682
2021-09-23 23:00 | 1.3287 | 16.9947 | 22.3682
2021-09-23 23:15 | 1.3353 | 17.0012 | 23.1209
2021-09-23 23:30 | 1.3419 | 17.0078 | 23.8905
2021-09-23 23:45 | 1.332 | 16.998 | 22.7424
2021-09-24 | 1.3386 | 17.0045 | 23.5036
2021-09-24 00:15 | 1.3353 | 17.0012 | 23.1209
2021-09-24 00:30 | 1.3353 | 17.0012 | 23.1209
2021-09-24 00:45 | 1.3386 | 17.0045 | 23.5036
2021-09-24 01:00 | 1.3353 | 17.0012 | 23.1209
2021-09-24 01:15 | 1.3386 | 17.0045 | 23.5036
2021-09-24 01:30 | 1.3386 | 17.0045 | 23.5036
2021-09-24 01:45 | 1.3353 | 17.0012 | 23.1209
2021-09-24 02:00 | 1.3353 | 17.0012 | 23.1209
2021-09-24 02:15 | 1.3353 | 17.0012 | 23.1209
2021-09-24 02:30 | 1.332 | 16.998 | 22.7424
2021-09-24 02:45 | 1.3353 | 17.0012 | 23.1209
2021-09-24 03:00 | 1.3353 | 17.0012 | 23.1209
2021-09-24 03:15 | 1.3353 | 17.0012 | 23.1209
2021-09-24 03:30 | 1.332 | 16.998 | 22.7424
2021-09-24 03:45 | 1.3353 | 17.0012 | 23.1209
2021-09-24 04:00 | 1.3287 | 16.9947 | 22.3682
2021-09-24 04:15 | 1.3222 | 16.9881 | 21.6321
2021-09-24 04:30 | 1.332 | 16.998 | 22.7424
2021-09-24 04:45 | 1.332 | 16.998 | 22.7424
2021-09-24 05:00 | 1.3287 | 16.9947 | 22.3682
2021-09-24 05:15 | 1.3386 | 17.0045 | 23.5036
2021-09-24 05:30 | 1.332 | 16.998 | 22.7424
2021-09-24 05:45 | 1.3353 | 17.0012 | 23.1209
2021-09-24 06:00 | 1.3255 | 16.9914 | 21.998
2021-09-24 06:15 | 1.332 | 16.998 | 22.7424
2021-09-24 06:30 | 1.3353 | 17.0012 | 23.1209
2021-09-24 06:45 | 1.3287 | 16.9947 | 22.3682
2021-09-24 07:00 | 1.3353 | 17.0012 | 23.1209
2021-09-24 07:15 | 1.3353 | 17.0012 | 23.1209
2021-09-24 07:30 | 1.3287 | 16.9947 | 22.3682
2021-09-24 07:45 | 1.332 | 16.998 | 22.7424
2021-09-24 08:00 | 1.3287 | 16.9947 | 22.3682
2021-09-24 08:15 | 1.3222 | 16.9881 | 21.6321
2021-09-24 08:30 | 1.3287 | 16.9947 | 22.3682
2021-09-24 08:45 | 1.3222 | 16.9881 | 21.6321
2021-09-24 09:00 | 1.3091 | 16.975 | 20.2092
2021-09-24 09:15 | 1.3091 | 16.975 | 20.2092
2021-09-24 09:30 | 1.3123 | 16.9783 | 20.5589
2021-09-24 09:45 | 1.3189 | 16.9848 | 21.2703
2021-09-24 10:00 | 1.3123 | 16.9783 | 20.5589
2021-09-24 10:15 | 1.3156 | 16.9816 | 20.9125
2021-09-24 10:30 | 1.3123 | 16.9783 | 20.5589
2021-09-24 10:45 | 1.3058 | 16.9717 | 19.8637
2021-09-24 11:00 | 1.3025 | 16.9684 | 19.5221
2021-09-24 11:15 | 1.3091 | 16.975 | 20.2092
2021-09-24 11:30 | 1.3091 | 16.975 | 20.2092
2021-09-24 11:45 | 1.3091 | 16.975 | 20.2092
2021-09-24 12:00 | 1.3156 | 16.9816 | 20.9125
2021-09-24 12:15 | 1.3123 | 16.9783 | 20.5589
2021-09-24 12:30 | 1.3189 | 16.9848 | 21.2703
2021-09-24 12:45 | 1.3189 | 16.9848 | 21.2703
2021-09-24 13:00 | 1.3255 | 16.9914 | 21.998
2021-09-24 13:15 | 1.3386 | 17.0045 | 23.5036
2021-09-24 13:30 | 1.3386 | 17.0045 | 23.5036
2021-09-24 13:45 | 1.3484 | 17.0144 | 24.6772
2021-09-24 14:00 | 1.3517 | 17.0176 | 25.077
2021-09-24 14:15 | 1.3583 | 17.0242 | 25.8896
2021-09-24 14:30 | 1.3451 | 17.0111 | 24.2817
2021-09-24 14:45 | 1.355 | 17.0209 | 25.4811
2021-09-24 15:00 | 1.355 | 17.0209 | 25.4811
2021-09-24 15:15 | 1.355 | 17.0209 | 25.4811
2021-09-24 15:30 | 1.3484 | 17.0144 | 24.6772
2021-09-24 15:45 | 1.3484 | 17.0144 | 24.6772
2021-09-24 16:00 | 1.3517 | 17.0176 | 25.077
2021-09-24 16:15 | 1.3517 | 17.0176 | 25.077
2021-09-24 16:30 | 1.355 | 17.0209 | 25.4811
2021-09-24 16:45 | 1.3714 | 17.0373 | 27.5678
2021-09-24 17:00 | 1.3648 | 17.0308 | 26.7198
2021-09-24 17:15 | 1.355 | 17.0209 | 25.4811
2021-09-24 17:30 | 1.378 | 17.0439 | 28.4336
2021-09-24 17:45 | 1.3714 | 17.0373 | 27.5678
2021-09-24 18:00 | 1.3878 | 17.0537 | 29.7665
2021-09-24 18:15 | 1.3648 | 17.0308 | 26.7198
2021-09-24 18:30 | 1.378 | 17.0439 | 28.4336
2021-09-24 18:45 | 1.355 | 17.0209 | 25.4811
2021-09-24 19:00 | 1.355 | 17.0209 | 25.4811
2021-09-24 19:15 | 1.3615 | 17.0275 | 26.3025
2021-09-24 19:30 | 1.355 | 17.0209 | 25.4811
2021-09-24 19:45 | 1.3517 | 17.0176 | 25.077
2021-09-24 20:00 | 1.3615 | 17.0275 | 26.3025
2021-09-24 20:15 | 1.3648 | 17.0308 | 26.7198
2021-09-24 20:30 | 1.3583 | 17.0242 | 25.8896
2021-09-24 20:45 | 1.3583 | 17.0242 | 25.8896
2021-09-24 21:00 | 1.3517 | 17.0176 | 25.077
2021-09-24 21:15 | 1.3615 | 17.0275 | 26.3025
2021-09-24 21:30 | 1.3615 | 17.0275 | 26.3025
2021-09-24 21:45 | 1.3615 | 17.0275 | 26.3025
2021-09-24 22:00 | 1.3583 | 17.0242 | 25.8896
2021-09-24 22:15 | 1.3615 | 17.0275 | 26.3025
2021-09-24 22:30 | 1.3583 | 17.0242 | 25.8896
2021-09-24 22:45 | 1.3648 | 17.0308 | 26.7198
2021-09-24 23:00 | 1.3583 | 17.0242 | 25.8896
2021-09-24 23:15 | 1.355 | 17.0209 | 25.4811
2021-09-24 23:30 | 1.3615 | 17.0275 | 26.3025
2021-09-24 23:45 | 1.3517 | 17.0176 | 25.077
2021-09-25 | 1.3484 | 17.0144 | 24.6772
2021-09-25 00:15 | 1.3484 | 17.0144 | 24.6772
2021-09-25 00:30 | 1.3484 | 17.0144 | 24.6772
2021-09-25 00:45 | 1.3517 | 17.0176 | 25.077
2021-09-25 01:00 | 1.3484 | 17.0144 | 24.6772
2021-09-25 01:15 | 1.3484 | 17.0144 | 24.6772
2021-09-25 01:30 | 1.3451 | 17.0111 | 24.2817
2021-09-25 01:45 | 1.3517 | 17.0176 | 25.077
2021-09-25 02:00 | 1.3451 | 17.0111 | 24.2817
2021-09-25 02:15 | 1.3484 | 17.0144 | 24.6772
2021-09-25 02:30 | 1.3419 | 17.0078 | 23.8905
2021-09-25 02:45 | 1.3484 | 17.0144 | 24.6772
2021-09-25 03:00 | 1.3517 | 17.0176 | 25.077
2021-09-25 03:15 | 1.3484 | 17.0144 | 24.6772
2021-09-25 03:30 | 1.3419 | 17.0078 | 23.8905
2021-09-25 03:45 | 1.3419 | 17.0078 | 23.8905
2021-09-25 04:00 | 1.3386 | 17.0045 | 23.5036
2021-09-25 04:15 | 1.3451 | 17.0111 | 24.2817
2021-09-25 04:30 | 1.3484 | 17.0144 | 24.6772
2021-09-25 04:45 | 1.3419 | 17.0078 | 23.8905
2021-09-25 05:00 | 1.3451 | 17.0111 | 24.2817
2021-09-25 05:15 | 1.3419 | 17.0078 | 23.8905
2021-09-25 05:30 | 1.3484 | 17.0144 | 24.6772
2021-09-25 05:45 | 1.3451 | 17.0111 | 24.2817
2021-09-25 06:00 | 1.3353 | 17.0012 | 23.1209
2021-09-25 06:15 | 1.3451 | 17.0111 | 24.2817
2021-09-25 06:30 | 1.3451 | 17.0111 | 24.2817
2021-09-25 06:45 | 1.332 | 16.998 | 22.7424
2021-09-25 07:00 | 1.3386 | 17.0045 | 23.5036
2021-09-25 07:15 | 1.3419 | 17.0078 | 23.8905
2021-09-25 07:30 | 1.3451 | 17.0111 | 24.2817
2021-09-25 07:45 | 1.3451 | 17.0111 | 24.2817
2021-09-25 08:00 | 1.3419 | 17.0078 | 23.8905
2021-09-25 08:15 | 1.3484 | 17.0144 | 24.6772
2021-09-25 08:30 | 1.3419 | 17.0078 | 23.8905
2021-09-25 08:45 | 1.3386 | 17.0045 | 23.5036
2021-09-25 09:00 | 1.3386 | 17.0045 | 23.5036
2021-09-25 09:15 | 1.3353 | 17.0012 | 23.1209
2021-09-25 09:30 | 1.3419 | 17.0078 | 23.8905
2021-09-25 09:45 | 1.3353 | 17.0012 | 23.1209
2021-09-25 10:00 | 1.3287 | 16.9947 | 22.3682
2021-09-25 10:15 | 1.3287 | 16.9947 | 22.3682
2021-09-25 10:30 | 1.332 | 16.998 | 22.7424
2021-09-25 10:45 | 1.3353 | 17.0012 | 23.1209
2021-09-25 11:00 | 1.332 | 16.998 | 22.7424
2021-09-25 11:15 | 1.3353 | 17.0012 | 23.1209
2021-09-25 11:30 | 1.3353 | 17.0012 | 23.1209
2021-09-25 11:45 | 1.3517 | 17.0176 | 25.077
2021-09-25 12:00 | 1.3517 | 17.0176 | 25.077
2021-09-25 12:15 | 1.332 | 16.998 | 22.7424
2021-09-25 12:30 | 1.3419 | 17.0078 | 23.8905
2021-09-25 12:45 | 1.3451 | 17.0111 | 24.2817
2021-09-25 13:00 | 1.3451 | 17.0111 | 24.2817
2021-09-25 13:15 | 1.3386 | 17.0045 | 23.5036
2021-09-25 13:30 | 1.3517 | 17.0176 | 25.077
2021-09-25 13:45 | 1.3517 | 17.0176 | 25.077
2021-09-25 14:00 | 1.355 | 17.0209 | 25.4811
2021-09-25 14:15 | 1.355 | 17.0209 | 25.4811
2021-09-25 14:30 | 1.3583 | 17.0242 | 25.8896
2021-09-25 14:45 | 1.3583 | 17.0242 | 25.8896
2021-09-25 15:00 | 1.3583 | 17.0242 | 25.8896
2021-09-25 15:15 | 1.3583 | 17.0242 | 25.8896
2021-09-25 15:30 | 1.3517 | 17.0176 | 25.077
2021-09-25 15:45 | 1.3615 | 17.0275 | 26.3025
2021-09-25 16:00 | 1.3648 | 17.0308 | 26.7198
2021-09-25 16:15 | 1.378 | 17.0439 | 28.4336
2021-09-25 16:30 | 1.3451 | 17.0111 | 24.2817
2021-09-25 16:45 | 1.3747 | 17.0406 | 27.9985
2021-09-25 17:00 | 1.378 | 17.0439 | 28.4336
2021-09-25 17:15 | 1.3615 | 17.0275 | 26.3025
2021-09-25 17:30 | 1.3648 | 17.0308 | 26.7198
2021-09-25 17:45 | 1.3681 | 17.034 | 27.1416
2021-09-25 18:00 | 1.3648 | 17.0308 | 26.7198
2021-09-25 18:15 | 1.3583 | 17.0242 | 25.8896
2021-09-25 18:30 | 1.3583 | 17.0242 | 25.8896
2021-09-25 18:45 | 1.3648 | 17.0308 | 26.7198
2021-09-25 19:00 | 1.3681 | 17.034 | 27.1416
2021-09-25 19:15 | 1.3747 | 17.0406 | 27.9985
2021-09-25 19:30 | 1.3681 | 17.034 | 27.1416
2021-09-25 19:45 | 1.3615 | 17.0275 | 26.3025
2021-09-25 20:00 | 1.3714 | 17.0373 | 27.5678
2021-09-25 20:15 | 1.3583 | 17.0242 | 25.8896
2021-09-25 20:30 | 1.3583 | 17.0242 | 25.8896
2021-09-25 20:45 | 1.3648 | 17.0308 | 26.7198
2021-09-25 21:00 | 1.3583 | 17.0242 | 25.8896
2021-09-25 21:15 | 1.355 | 17.0209 | 25.4811
2021-09-25 21:30 | 1.3517 | 17.0176 | 25.077
2021-09-25 21:45 | 1.3517 | 17.0176 | 25.077
2021-09-25 22:00 | 1.3517 | 17.0176 | 25.077
2021-09-25 22:15 | 1.355 | 17.0209 | 25.4811
2021-09-25 22:30 | 1.3517 | 17.0176 | 25.077
2021-09-25 22:45 | 1.355 | 17.0209 | 25.4811
2021-09-25 23:00 | 1.3583 | 17.0242 | 25.8896
2021-09-25 23:15 | 1.3484 | 17.0144 | 24.6772
2021-09-25 23:30 | 1.3484 | 17.0144 | 24.6772
2021-09-25 23:45 | 1.355 | 17.0209 | 25.4811
2021-09-26 | 1.3517 | 17.0176 | 25.077
2021-09-26 00:15 | 1.3517 | 17.0176 | 25.077
2021-09-26 00:30 | 1.355 | 17.0209 | 25.4811
2021-09-26 00:45 | 1.3484 | 17.0144 | 24.6772
2021-09-26 01:00 | 1.355 | 17.0209 | 25.4811
2021-09-26 01:15 | 1.355 | 17.0209 | 25.4811
2021-09-26 01:30 | 1.3615 | 17.0275 | 26.3025
2021-09-26 01:45 | 1.3583 | 17.0242 | 25.8896
2021-09-26 02:00 | 1.3484 | 17.0144 | 24.6772
2021-09-26 02:15 | 1.3484 | 17.0144 | 24.6772
2021-09-26 02:30 | 1.3484 | 17.0144 | 24.6772
2021-09-26 02:45 | 1.355 | 17.0209 | 25.4811
2021-09-26 03:00 | 1.3484 | 17.0144 | 24.6772
2021-09-26 03:15 | 1.3451 | 17.0111 | 24.2817
2021-09-26 03:30 | 1.3419 | 17.0078 | 23.8905
2021-09-26 03:45 | 1.3386 | 17.0045 | 23.5036
2021-09-26 04:00 | 1.3484 | 17.0144 | 24.6772
2021-09-26 04:15 | 1.3419 | 17.0078 | 23.8905
2021-09-26 04:30 | 1.3386 | 17.0045 | 23.5036
2021-09-26 04:45 | 1.3451 | 17.0111 | 24.2817
2021-09-26 05:00 | 1.3451 | 17.0111 | 24.2817
2021-09-26 05:15 | 1.3451 | 17.0111 | 24.2817
2021-09-26 05:30 | 1.3419 | 17.0078 | 23.8905
2021-09-26 05:45 | 1.3451 | 17.0111 | 24.2817
2021-09-26 06:00 | 1.3484 | 17.0144 | 24.6772
2021-09-26 06:15 | 1.3451 | 17.0111 | 24.2817
2021-09-26 06:30 | 1.3451 | 17.0111 | 24.2817
2021-09-26 06:45 | 1.3451 | 17.0111 | 24.2817
2021-09-26 07:00 | 1.3451 | 17.0111 | 24.2817
2021-09-26 07:15 | 1.3517 | 17.0176 | 25.077
2021-09-26 07:30 | 1.3484 | 17.0144 | 24.6772
2021-09-26 07:45 | 1.3386 | 17.0045 | 23.5036
2021-09-26 08:00 | 1.3386 | 17.0045 | 23.5036
2021-09-26 08:15 | 1.3451 | 17.0111 | 24.2817
2021-09-26 08:30 | 1.3451 | 17.0111 | 24.2817
2021-09-26 08:45 | 1.3517 | 17.0176 | 25.077
2021-09-26 09:00 | 1.3419 | 17.0078 | 23.8905
2021-09-26 09:15 | 1.3386 | 17.0045 | 23.5036
2021-09-26 09:30 | 1.3419 | 17.0078 | 23.8905
2021-09-26 09:45 | 1.3353 | 17.0012 | 23.1209
2021-09-26 10:00 | 1.3353 | 17.0012 | 23.1209
2021-09-26 10:15 | 1.3353 | 17.0012 | 23.1209
2021-09-26 10:30 | 1.3386 | 17.0045 | 23.5036
2021-09-26 10:45 | 1.3386 | 17.0045 | 23.5036
2021-09-26 11:00 | 1.332 | 16.998 | 22.7424
2021-09-26 11:15 | 1.3386 | 17.0045 | 23.5036
2021-09-26 11:30 | 1.3353 | 17.0012 | 23.1209
2021-09-26 11:45 | 1.3353 | 17.0012 | 23.1209
2021-09-26 12:00 | 1.3386 | 17.0045 | 23.5036
2021-09-26 12:15 | 1.3386 | 17.0045 | 23.5036
2021-09-26 12:30 | 1.3484 | 17.0144 | 24.6772
2021-09-26 12:45 | 1.355 | 17.0209 | 25.4811
2021-09-26 13:00 | 1.355 | 17.0209 | 25.4811
2021-09-26 13:15 | 1.3386 | 17.0045 | 23.5036
2021-09-26 13:30 | 1.3484 | 17.0144 | 24.6772
2021-09-26 13:45 | 1.3386 | 17.0045 | 23.5036
2021-09-26 14:00 | 1.3419 | 17.0078 | 23.8905
2021-09-26 14:15 | 1.3517 | 17.0176 | 25.077
2021-09-26 14:30 | 1.3353 | 17.0012 | 23.1209
2021-09-26 14:45 | 1.355 | 17.0209 | 25.4811
2021-09-26 15:00 | 1.3484 | 17.0144 | 24.6772
2021-09-26 15:15 | 1.3615 | 17.0275 | 26.3025
2021-09-26 15:30 | 1.3517 | 17.0176 | 25.077
2021-09-26 15:45 | 1.3517 | 17.0176 | 25.077
2021-09-26 16:00 | 1.3615 | 17.0275 | 26.3025
2021-09-26 16:15 | 1.3648 | 17.0308 | 26.7198
2021-09-26 16:30 | 1.3583 | 17.0242 | 25.8896
2021-09-26 16:45 | 1.3615 | 17.0275 | 26.3025
2021-09-26 17:00 | 1.3648 | 17.0308 | 26.7198
2021-09-26 17:15 | 1.3484 | 17.0144 | 24.6772
2021-09-26 17:30 | 1.3681 | 17.034 | 27.1416
2021-09-26 17:45 | 1.3583 | 17.0242 | 25.8896
2021-09-26 18:00 | 1.3681 | 17.034 | 27.1416
2021-09-26 18:15 | 1.3583 | 17.0242 | 25.8896
2021-09-26 18:30 | 1.3583 | 17.0242 | 25.8896
2021-09-26 18:45 | 1.3451 | 17.0111 | 24.2817
2021-09-26 19:00 | 1.3615 | 17.0275 | 26.3025
2021-09-26 19:15 | 1.3615 | 17.0275 | 26.3025
2021-09-26 19:30 | 1.3517 | 17.0176 | 25.077
2021-09-26 19:45 | 1.3583 | 17.0242 | 25.8896
2021-09-26 20:00 | 1.355 | 17.0209 | 25.4811
2021-09-26 20:15 | 1.3583 | 17.0242 | 25.8896
2021-09-26 20:30 | 1.3615 | 17.0275 | 26.3025
2021-09-26 20:45 | 1.355 | 17.0209 | 25.4811
2021-09-26 21:00 | 1.3615 | 17.0275 | 26.3025
2021-09-26 21:15 | 1.3517 | 17.0176 | 25.077
2021-09-26 21:30 | 1.3615 | 17.0275 | 26.3025
2021-09-26 21:45 | 1.3517 | 17.0176 | 25.077
2021-09-26 22:00 | 1.3615 | 17.0275 | 26.3025
2021-09-26 22:15 | 1.3583 | 17.0242 | 25.8896
2021-09-26 22:30 | 1.3484 | 17.0144 | 24.6772
2021-09-26 22:45 | 1.3484 | 17.0144 | 24.6772
2021-09-26 23:00 | 1.3583 | 17.0242 | 25.8896
2021-09-26 23:15 | 1.3615 | 17.0275 | 26.3025
2021-09-26 23:30 | 1.3615 | 17.0275 | 26.3025
2021-09-26 23:45 | 1.3615 | 17.0275 | 26.3025
2021-09-27 | 1.3615 | 17.0275 | 26.3025
2021-09-27 00:15 | 1.3681 | 17.034 | 27.1416
2021-09-27 00:30 | 1.3583 | 17.0242 | 25.8896
2021-09-27 00:45 | 1.3517 | 17.0176 | 25.077
2021-09-27 01:00 | 1.3517 | 17.0176 | 25.077
2021-09-27 01:15 | 1.355 | 17.0209 | 25.4811
2021-09-27 01:30 | 1.3484 | 17.0144 | 24.6772
2021-09-27 01:45 | 1.3517 | 17.0176 | 25.077
2021-09-27 02:00 | 1.3517 | 17.0176 | 25.077
2021-09-27 02:15 | 1.3517 | 17.0176 | 25.077
2021-09-27 02:30 | 1.355 | 17.0209 | 25.4811
2021-09-27 02:45 | 1.3386 | 17.0045 | 23.5036
2021-09-27 03:00 | 1.3484 | 17.0144 | 24.6772
2021-09-27 03:15 | 1.3484 | 17.0144 | 24.6772
2021-09-27 03:30 | 1.3419 | 17.0078 | 23.8905
2021-09-27 03:45 | 1.3451 | 17.0111 | 24.2817
2021-09-27 04:00 | 1.3484 | 17.0144 | 24.6772
2021-09-27 04:15 | 1.3451 | 17.0111 | 24.2817
2021-09-27 04:30 | 1.3451 | 17.0111 | 24.2817
2021-09-27 04:45 | 1.3451 | 17.0111 | 24.2817
2021-09-27 05:00 | 1.3419 | 17.0078 | 23.8905
2021-09-27 05:15 | 1.3484 | 17.0144 | 24.6772
2021-09-27 05:30 | 1.3353 | 17.0012 | 23.1209
2021-09-27 05:45 | 1.3451 | 17.0111 | 24.2817
2021-09-27 06:00 | 1.3386 | 17.0045 | 23.5036
2021-09-27 06:15 | 1.3255 | 16.9914 | 21.998
2021-09-27 06:30 | 1.3255 | 16.9914 | 21.998
2021-09-27 06:45 | 1.3222 | 16.9881 | 21.6321
2021-09-27 07:00 | 1.3353 | 17.0012 | 23.1209
2021-09-27 07:15 | 1.332 | 16.998 | 22.7424
2021-09-27 07:30 | 1.3287 | 16.9947 | 22.3682
2021-09-27 07:45 | 1.3287 | 16.9947 | 22.3682
2021-09-27 08:00 | 1.3287 | 16.9947 | 22.3682
2021-09-27 08:15 | 1.3353 | 17.0012 | 23.1209
2021-09-27 08:30 | 1.3419 | 17.0078 | 23.8905
2021-09-27 08:45 | 1.3484 | 17.0144 | 24.6772
2021-09-27 09:00 | 1.3386 | 17.0045 | 23.5036
2021-09-27 09:15 | 1.3353 | 17.0012 | 23.1209
2021-09-27 09:30 | 1.332 | 16.998 | 22.7424
2021-09-27 09:45 | 1.3353 | 17.0012 | 23.1209
2021-09-27 10:00 | 1.332 | 16.998 | 22.7424
2021-09-27 10:15 | 1.3287 | 16.9947 | 22.3682
2021-09-27 10:30 | 1.3287 | 16.9947 | 22.3682
2021-09-27 10:45 | 1.332 | 16.998 | 22.7424
2021-09-27 11:00 | 1.3222 | 16.9881 | 21.6321
2021-09-27 11:15 | 1.3287 | 16.9947 | 22.3682
2021-09-27 11:30 | 1.3255 | 16.9914 | 21.998
2021-09-27 11:45 | 1.3255 | 16.9914 | 21.998
2021-09-27 12:00 | 1.332 | 16.998 | 22.7424
2021-09-27 12:15 | 1.3255 | 16.9914 | 21.998
2021-09-27 12:30 | 1.3484 | 17.0144 | 24.6772
2021-09-27 12:45 | 1.3714 | 17.0373 | 27.5678
2021-09-27 13:00 | 1.3681 | 17.034 | 27.1416
2021-09-27 13:15 | 1.378 | 17.0439 | 28.4336
2021-09-27 13:30 | 1.3747 | 17.0406 | 27.9985
2021-09-27 13:45 | 1.3714 | 17.0373 | 27.5678
2021-09-27 14:00 | 1.3845 | 17.0505 | 29.3176
2021-09-27 14:15 | 1.3681 | 17.034 | 27.1416
2021-09-27 14:30 | 1.3648 | 17.0308 | 26.7198
2021-09-27 14:45 | 1.3648 | 17.0308 | 26.7198
2021-09-27 15:00 | 1.3648 | 17.0308 | 26.7198
2021-09-27 15:15 | 1.3615 | 17.0275 | 26.3025
2021-09-27 15:30 | 1.3648 | 17.0308 | 26.7198
2021-09-27 15:45 | 1.3615 | 17.0275 | 26.3025
2021-09-27 16:00 | 1.3648 | 17.0308 | 26.7198
2021-09-27 16:15 | 1.378 | 17.0439 | 28.4336
2021-09-27 16:30 | 1.3681 | 17.034 | 27.1416
2021-09-27 16:45 | 1.3681 | 17.034 | 27.1416
2021-09-27 17:00 | 1.3747 | 17.0406 | 27.9985
2021-09-27 17:15 | 1.3747 | 17.0406 | 27.9985
2021-09-27 17:30 | 1.3681 | 17.034 | 27.1416
2021-09-27 17:45 | 1.378 | 17.0439 | 28.4336
2021-09-27 18:00 | 1.3714 | 17.0373 | 27.5678
2021-09-27 18:15 | 1.3681 | 17.034 | 27.1416
2021-09-27 18:30 | 1.3648 | 17.0308 | 26.7198
2021-09-27 18:45 | 1.3615 | 17.0275 | 26.3025
2021-09-27 19:00 | 1.3648 | 17.0308 | 26.7198
2021-09-27 19:15 | 1.3812 | 17.0472 | 28.8734
2021-09-27 19:30 | 1.3747 | 17.0406 | 27.9985
2021-09-27 19:45 | 1.3714 | 17.0373 | 27.5678
2021-09-27 20:00 | 1.3812 | 17.0472 | 28.8734
2021-09-27 20:15 | 1.3878 | 17.0537 | 29.7665
2021-09-27 20:30 | 1.3878 | 17.0537 | 29.7665
2021-09-27 20:45 | 1.3911 | 17.057 | 30.22
2021-09-27 21:00 | 1.3845 | 17.0505 | 29.3176
2021-09-27 21:15 | 1.3845 | 17.0505 | 29.3176
2021-09-27 21:30 | 1.3845 | 17.0505 | 29.3176
2021-09-27 21:45 | 1.3878 | 17.0537 | 29.7665
2021-09-27 22:00 | 1.3812 | 17.0472 | 28.8734
2021-09-27 22:15 | 1.378 | 17.0439 | 28.4336
2021-09-27 22:30 | 1.3845 | 17.0505 | 29.3176
2021-09-27 22:45 | 1.3812 | 17.0472 | 28.8734
2021-09-27 23:00 | 1.3878 | 17.0537 | 29.7665
2021-09-27 23:15 | 1.3812 | 17.0472 | 28.8734
2021-09-27 23:30 | 1.3747 | 17.0406 | 27.9985
2021-09-27 23:45 | 1.3878 | 17.0537 | 29.7665
2021-09-28 | 1.378 | 17.0439 | 28.4336
2021-09-28 00:15 | 1.378 | 17.0439 | 28.4336
2021-09-28 00:30 | 1.3878 | 17.0537 | 29.7665
2021-09-28 00:45 | 1.378 | 17.0439 | 28.4336
2021-09-28 01:00 | 1.3944 | 17.0603 | 30.6781
2021-09-28 01:15 | 1.378 | 17.0439 | 28.4336
2021-09-28 01:30 | 1.3845 | 17.0505 | 29.3176
2021-09-28 01:45 | 1.3845 | 17.0505 | 29.3176
2021-09-28 02:00 | 1.3812 | 17.0472 | 28.8734
2021-09-28 02:15 | 1.3812 | 17.0472 | 28.8734
2021-09-28 02:30 | 1.3845 | 17.0505 | 29.3176
2021-09-28 02:45 | 1.3878 | 17.0537 | 29.7665
2021-09-28 03:00 | 1.3845 | 17.0505 | 29.3176
2021-09-28 03:15 | 1.3878 | 17.0537 | 29.7665
2021-09-28 03:30 | 1.3911 | 17.057 | 30.22
2021-09-28 03:45 | 1.3878 | 17.0537 | 29.7665
2021-09-28 04:00 | 1.3845 | 17.0505 | 29.3176
2021-09-28 04:15 | 1.3845 | 17.0505 | 29.3176
2021-09-28 04:30 | 1.3878 | 17.0537 | 29.7665
2021-09-28 04:45 | 1.3911 | 17.057 | 30.22
2021-09-28 05:00 | 1.3845 | 17.0505 | 29.3176
2021-09-28 05:15 | 1.3944 | 17.0603 | 30.6781
2021-09-28 05:30 | 1.3878 | 17.0537 | 29.7665
2021-09-28 05:45 | 1.3845 | 17.0505 | 29.3176
2021-09-28 06:00 | 1.3944 | 17.0603 | 30.6781
2021-09-28 06:15 | 1.3878 | 17.0537 | 29.7665
2021-09-28 06:30 | 1.3911 | 17.057 | 30.22
2021-09-28 06:45 | 1.3812 | 17.0472 | 28.8734
2021-09-28 07:00 | 1.3911 | 17.057 | 30.22
2021-09-28 07:15 | 1.3878 | 17.0537 | 29.7665
2021-09-28 07:30 | 1.3878 | 17.0537 | 29.7665
2021-09-28 07:45 | 1.3845 | 17.0505 | 29.3176
2021-09-28 08:00 | 1.3845 | 17.0505 | 29.3176
2021-09-28 08:15 | 1.3878 | 17.0537 | 29.7665
2021-09-28 08:30 | 1.3878 | 17.0537 | 29.7665
2021-09-28 08:45 | 1.3714 | 17.0373 | 27.5678
2021-09-28 09:00 | 1.3747 | 17.0406 | 27.9985
2021-09-28 09:15 | 1.3681 | 17.034 | 27.1416
2021-09-28 09:30 | 1.3714 | 17.0373 | 27.5678
2021-09-28 09:45 | 1.3714 | 17.0373 | 27.5678
2021-09-28 10:00 | 1.3681 | 17.034 | 27.1416
2021-09-28 10:15 | 1.3648 | 17.0308 | 26.7198
2021-09-28 10:30 | 1.3681 | 17.034 | 27.1416
2021-09-28 10:45 | 1.3747 | 17.0406 | 27.9985
2021-09-28 11:00 | 1.3681 | 17.034 | 27.1416
2021-09-28 11:15 | 1.3615 | 17.0275 | 26.3025
2021-09-28 11:30 | 1.3747 | 17.0406 | 27.9985
2021-09-28 11:45 | 1.3681 | 17.034 | 27.1416
2021-09-28 12:00 | 1.3681 | 17.034 | 27.1416
2021-09-28 12:15 | 1.3878 | 17.0537 | 29.7665
2021-09-28 12:30 | 1.3812 | 17.0472 | 28.8734
2021-09-28 12:45 | 1.3944 | 17.0603 | 30.6781
2021-09-28 13:00 | 1.3747 | 17.0406 | 27.9985
2021-09-28 13:15 | 1.4009 | 17.0669 | 31.6082
2021-09-28 13:30 | 1.3615 | 17.0275 | 26.3025
2021-09-28 13:45 | 1.3944 | 17.0603 | 30.6781
2021-09-28 14:00 | 1.3878 | 17.0537 | 29.7665
2021-09-28 14:15 | 1.4075 | 17.0734 | 32.5572
2021-09-28 14:30 | 1.3976 | 17.0636 | 31.1408
2021-09-28 14:45 | 1.4206 | 17.0865 | 34.5123
2021-09-28 15:00 | 1.4239 | 17.0898 | 35.0132
2021-09-28 15:15 | 1.437 | 17.1029 | 37.0655
2021-09-28 15:30 | 1.4337 | 17.0997 | 36.545
2021-09-28 15:45 | 1.4304 | 17.0964 | 36.0295
2021-09-28 16:00 | 1.4173 | 17.0833 | 34.0163
2021-09-28 16:15 | 1.4108 | 17.0767 | 33.0388
2021-09-28 16:30 | 1.4304 | 17.0964 | 36.0295
2021-09-28 16:45 | 1.4337 | 17.0997 | 36.545
2021-09-28 17:00 | 1.4304 | 17.0964 | 36.0295
2021-09-28 17:15 | 1.437 | 17.1029 | 37.0655
2021-09-28 17:30 | 1.4108 | 17.0767 | 33.0388
2021-09-28 17:45 | 1.4272 | 17.0931 | 35.5189
2021-09-28 18:00 | 1.4042 | 17.0701 | 32.0803
2021-09-28 18:15 | 1.4042 | 17.0701 | 32.0803
2021-09-28 18:30 | 1.4009 | 17.0669 | 31.6082
2021-09-28 18:45 | 1.4173 | 17.0833 | 34.0163
2021-09-28 19:00 | 1.4173 | 17.0833 | 34.0163
2021-09-28 19:15 | 1.4042 | 17.0701 | 32.0803
2021-09-28 19:30 | 1.4108 | 17.0767 | 33.0388
2021-09-28 19:45 | 1.4075 | 17.0734 | 32.5572
2021-09-28 20:00 | 1.3976 | 17.0636 | 31.1408
2021-09-28 20:15 | 1.4108 | 17.0767 | 33.0388
2021-09-28 20:30 | 1.4075 | 17.0734 | 32.5572
2021-09-28 20:45 | 1.4075 | 17.0734 | 32.5572
2021-09-28 21:00 | 1.4009 | 17.0669 | 31.6082
2021-09-28 21:15 | 1.4042 | 17.0701 | 32.0803
2021-09-28 21:30 | 1.3976 | 17.0636 | 31.1408
2021-09-28 21:45 | 1.4042 | 17.0701 | 32.0803
2021-09-28 22:00 | 1.4009 | 17.0669 | 31.6082
2021-09-28 22:15 | 1.3878 | 17.0537 | 29.7665
2021-09-28 22:30 | 1.3976 | 17.0636 | 31.1408
2021-09-28 22:45 | 1.4009 | 17.0669 | 31.6082
2021-09-28 23:00 | 1.3878 | 17.0537 | 29.7665
2021-09-28 23:15 | 1.4009 | 17.0669 | 31.6082
2021-09-28 23:30 | 1.3976 | 17.0636 | 31.1408
2021-09-28 23:45 | 1.3944 | 17.0603 | 30.6781
2021-09-29 | 1.3911 | 17.057 | 30.22
2021-09-29 00:15 | 1.3944 | 17.0603 | 30.6781
2021-09-29 00:30 | 1.4009 | 17.0669 | 31.6082
2021-09-29 00:45 | 1.4009 | 17.0669 | 31.6082
2021-09-29 01:00 | 1.3976 | 17.0636 | 31.1408
2021-09-29 01:15 | 1.3944 | 17.0603 | 30.6781
2021-09-29 01:30 | 1.3976 | 17.0636 | 31.1408
2021-09-29 01:45 | 1.4009 | 17.0669 | 31.6082
2021-09-29 02:00 | 1.4075 | 17.0734 | 32.5572
2021-09-29 02:15 | 1.3976 | 17.0636 | 31.1408
2021-09-29 02:30 | 1.3944 | 17.0603 | 30.6781
2021-09-29 02:45 | 1.3976 | 17.0636 | 31.1408
2021-09-29 03:00 | 1.4042 | 17.0701 | 32.0803
2021-09-29 03:15 | 1.4009 | 17.0669 | 31.6082
2021-09-29 03:30 | 1.4075 | 17.0734 | 32.5572
2021-09-29 03:45 | 1.4075 | 17.0734 | 32.5572
2021-09-29 04:00 | 1.4042 | 17.0701 | 32.0803
2021-09-29 04:15 | 1.4009 | 17.0669 | 31.6082
2021-09-29 04:30 | 1.4042 | 17.0701 | 32.0803
2021-09-29 04:45 | 1.4108 | 17.0767 | 33.0388
2021-09-29 05:00 | 1.4108 | 17.0767 | 33.0388
2021-09-29 05:15 | 1.4075 | 17.0734 | 32.5572
2021-09-29 05:30 | 1.414 | 17.08 | 33.5252
2021-09-29 05:45 | 1.4108 | 17.0767 | 33.0388
2021-09-29 06:00 | 1.4009 | 17.0669 | 31.6082
2021-09-29 06:15 | 1.4042 | 17.0701 | 32.0803
2021-09-29 06:30 | 1.4009 | 17.0669 | 31.6082
2021-09-29 06:45 | 1.3976 | 17.0636 | 31.1408
2021-09-29 07:00 | 1.4009 | 17.0669 | 31.6082
2021-09-29 07:15 | 1.4042 | 17.0701 | 32.0803
2021-09-29 07:30 | 1.4009 | 17.0669 | 31.6082
2021-09-29 07:45 | 1.4009 | 17.0669 | 31.6082
2021-09-29 08:00 | 1.414 | 17.08 | 33.5252
2021-09-29 08:15 | 1.4075 | 17.0734 | 32.5572
2021-09-29 08:30 | 1.3976 | 17.0636 | 31.1408
2021-09-29 08:45 | 1.414 | 17.08 | 33.5252
2021-09-29 09:00 | 1.3944 | 17.0603 | 30.6781
2021-09-29 09:15 | 1.3911 | 17.057 | 30.22
2021-09-29 09:30 | 1.3911 | 17.057 | 30.22
2021-09-29 09:45 | 1.3878 | 17.0537 | 29.7665
2021-09-29 10:00 | 1.3911 | 17.057 | 30.22
2021-09-29 10:15 | 1.3911 | 17.057 | 30.22
2021-09-29 10:30 | 1.3911 | 17.057 | 30.22
2021-09-29 10:45 | 1.3944 | 17.0603 | 30.6781
2021-09-29 11:00 | 1.3944 | 17.0603 | 30.6781
2021-09-29 11:15 | 1.3878 | 17.0537 | 29.7665
2021-09-29 11:30 | 1.4042 | 17.0701 | 32.0803
2021-09-29 11:45 | 1.3911 | 17.057 | 30.22
2021-09-29 12:00 | 1.3976 | 17.0636 | 31.1408
2021-09-29 12:15 | 1.4042 | 17.0701 | 32.0803
2021-09-29 12:30 | 1.4206 | 17.0865 | 34.5123
2021-09-29 12:45 | 1.3976 | 17.0636 | 31.1408
2021-09-29 13:00 | 1.4075 | 17.0734 | 32.5572
2021-09-29 13:15 | 1.414 | 17.08 | 33.5252
2021-09-29 13:30 | 1.414 | 17.08 | 33.5252
2021-09-29 13:45 | 1.4108 | 17.0767 | 33.0388
2021-09-29 14:00 | 1.4304 | 17.0964 | 36.0295
2021-09-29 14:15 | 1.4206 | 17.0865 | 34.5123
2021-09-29 14:30 | 1.4206 | 17.0865 | 34.5123
2021-09-29 14:45 | 1.4206 | 17.0865 | 34.5123
2021-09-29 15:00 | 1.4009 | 17.0669 | 31.6082
2021-09-29 15:15 | 1.4009 | 17.0669 | 31.6082
2021-09-29 15:30 | 1.414 | 17.08 | 33.5252
2021-09-29 15:45 | 1.4108 | 17.0767 | 33.0388
2021-09-29 16:00 | 1.4108 | 17.0767 | 33.0388
2021-09-29 16:15 | 1.4108 | 17.0767 | 33.0388
2021-09-29 16:30 | 1.4337 | 17.0997 | 36.545
2021-09-29 16:45 | 1.414 | 17.08 | 33.5252
2021-09-29 17:00 | 1.4239 | 17.0898 | 35.0132
2021-09-29 17:15 | 1.4304 | 17.0964 | 36.0295
2021-09-29 17:30 | 1.4304 | 17.0964 | 36.0295
2021-09-29 17:45 | 1.4173 | 17.0833 | 34.0163
2021-09-29 18:00 | 1.414 | 17.08 | 33.5252
2021-09-29 18:15 | 1.4009 | 17.0669 | 31.6082
2021-09-29 18:30 | 1.3976 | 17.0636 | 31.1408
2021-09-29 18:45 | 1.4075 | 17.0734 | 32.5572
2021-09-29 19:00 | 1.4009 | 17.0669 | 31.6082
2021-09-29 19:15 | 1.4075 | 17.0734 | 32.5572
2021-09-29 19:30 | 1.4042 | 17.0701 | 32.0803
2021-09-29 19:45 | 1.4042 | 17.0701 | 32.0803
2021-09-29 20:00 | 1.3944 | 17.0603 | 30.6781
2021-09-29 20:15 | 1.4075 | 17.0734 | 32.5572
2021-09-29 20:30 | 1.3944 | 17.0603 | 30.6781
2021-09-29 20:45 | 1.3976 | 17.0636 | 31.1408
2021-09-29 21:00 | 1.3911 | 17.057 | 30.22
2021-09-29 21:15 | 1.4042 | 17.0701 | 32.0803
2021-09-29 21:30 | 1.3944 | 17.0603 | 30.6781
2021-09-29 21:45 | 1.3976 | 17.0636 | 31.1408
2021-09-29 22:00 | 1.4042 | 17.0701 | 32.0803
2021-09-29 22:15 | 1.4009 | 17.0669 | 31.6082
2021-09-29 22:30 | 1.4009 | 17.0669 | 31.6082
2021-09-29 22:45 | 1.3976 | 17.0636 | 31.1408
2021-09-29 23:00 | 1.3976 | 17.0636 | 31.1408
2021-09-29 23:15 | 1.4042 | 17.0701 | 32.0803
2021-09-29 23:30 | 1.4009 | 17.0669 | 31.6082
2021-09-29 23:45 | 1.3976 | 17.0636 | 31.1408
2021-09-30 | 1.4108 | 17.0767 | 33.0388
2021-09-30 00:15 | 1.4042 | 17.0701 | 32.0803
2021-09-30 00:30 | 1.4042 | 17.0701 | 32.0803
2021-09-30 00:45 | 1.4108 | 17.0767 | 33.0388
2021-09-30 01:00 | 1.4108 | 17.0767 | 33.0388
2021-09-30 01:15 | 1.4108 | 17.0767 | 33.0388
2021-09-30 01:30 | 1.4075 | 17.0734 | 32.5572
2021-09-30 01:45 | 1.4009 | 17.0669 | 31.6082
2021-09-30 02:00 | 1.4075 | 17.0734 | 32.5572
2021-09-30 02:15 | 1.4206 | 17.0865 | 34.5123
2021-09-30 02:30 | 1.4108 | 17.0767 | 33.0388
2021-09-30 02:45 | 1.414 | 17.08 | 33.5252
2021-09-30 03:00 | 1.4042 | 17.0701 | 32.0803
2021-09-30 03:15 | 1.4108 | 17.0767 | 33.0388
2021-09-30 03:30 | 1.414 | 17.08 | 33.5252
2021-09-30 03:45 | 1.4239 | 17.0898 | 35.0132
2021-09-30 04:00 | 1.4075 | 17.0734 | 32.5572
2021-09-30 04:15 | 1.4075 | 17.0734 | 32.5572
2021-09-30 04:30 | 1.4075 | 17.0734 | 32.5572
2021-09-30 04:45 | 1.4108 | 17.0767 | 33.0388
2021-09-30 05:00 | 1.4108 | 17.0767 | 33.0388
2021-09-30 05:15 | 1.4075 | 17.0734 | 32.5572
2021-09-30 05:30 | 1.4042 | 17.0701 | 32.0803
2021-09-30 05:45 | 1.4173 | 17.0833 | 34.0163
2021-09-30 06:00 | 1.414 | 17.08 | 33.5252
2021-09-30 06:15 | 1.4075 | 17.0734 | 32.5572
2021-09-30 06:30 | 1.4108 | 17.0767 | 33.0388
2021-09-30 06:45 | 1.414 | 17.08 | 33.5252
2021-09-30 07:00 | 1.4108 | 17.0767 | 33.0388
2021-09-30 07:15 | 1.3976 | 17.0636 | 31.1408
2021-09-30 07:30 | 1.3944 | 17.0603 | 30.6781
2021-09-30 07:45 | 1.4108 | 17.0767 | 33.0388
2021-09-30 08:00 | 1.3976 | 17.0636 | 31.1408
2021-09-30 08:15 | 1.3976 | 17.0636 | 31.1408
2021-09-30 08:30 | 1.3944 | 17.0603 | 30.6781
2021-09-30 08:45 | 1.3944 | 17.0603 | 30.6781
2021-09-30 09:00 | 1.3878 | 17.0537 | 29.7665
2021-09-30 09:15 | 1.3812 | 17.0472 | 28.8734
2021-09-30 09:30 | 1.3812 | 17.0472 | 28.8734
2021-09-30 09:45 | 1.3812 | 17.0472 | 28.8734
2021-09-30 10:00 | 1.3845 | 17.0505 | 29.3176
2021-09-30 10:15 | 1.3714 | 17.0373 | 27.5678
2021-09-30 10:30 | 1.3747 | 17.0406 | 27.9985
2021-09-30 10:45 | 1.378 | 17.0439 | 28.4336
2021-09-30 11:00 | 1.3911 | 17.057 | 30.22
2021-09-30 11:15 | 1.3747 | 17.0406 | 27.9985
2021-09-30 11:30 | 1.3714 | 17.0373 | 27.5678
2021-09-30 11:45 | 1.3714 | 17.0373 | 27.5678
2021-09-30 12:00 | 1.3812 | 17.0472 | 28.8734
2021-09-30 12:15 | 1.3747 | 17.0406 | 27.9985
2021-09-30 12:30 | 1.3812 | 17.0472 | 28.8734
2021-09-30 12:45 | 1.3944 | 17.0603 | 30.6781
2021-09-30 13:00 | 1.3944 | 17.0603 | 30.6781
2021-09-30 13:15 | 1.4108 | 17.0767 | 33.0388
2021-09-30 13:30 | 1.3976 | 17.0636 | 31.1408
2021-09-30 13:45 | 1.4009 | 17.0669 | 31.6082
2021-09-30 14:00 | 1.3911 | 17.057 | 30.22
2021-09-30 14:15 | 1.4042 | 17.0701 | 32.0803
2021-09-30 14:30 | 1.4173 | 17.0833 | 34.0163
2021-09-30 14:45 | 1.3845 | 17.0505 | 29.3176
2021-09-30 15:00 | 1.3812 | 17.0472 | 28.8734
2021-09-30 15:15 | 1.3976 | 17.0636 | 31.1408
2021-09-30 15:30 | 1.3976 | 17.0636 | 31.1408
2021-09-30 15:45 | 1.3976 | 17.0636 | 31.1408
2021-09-30 16:00 | 1.3944 | 17.0603 | 30.6781
2021-09-30 16:15 | 1.4272 | 17.0931 | 35.5189
2021-09-30 16:30 | 1.4173 | 17.0833 | 34.0163
2021-09-30 16:45 | 1.4206 | 17.0865 | 34.5123
2021-09-30 17:00 | 1.4173 | 17.0833 | 34.0163
2021-09-30 17:15 | 1.4042 | 17.0701 | 32.0803
2021-09-30 17:30 | 1.4173 | 17.0833 | 34.0163
2021-09-30 17:45 | 1.414 | 17.08 | 33.5252
2021-09-30 18:00 | 1.4173 | 17.0833 | 34.0163
2021-09-30 18:15 | 1.414 | 17.08 | 33.5252
2021-09-30 18:30 | 1.4009 | 17.0669 | 31.6082
2021-09-30 18:45 | 1.4108 | 17.0767 | 33.0388
2021-09-30 19:00 | 1.4042 | 17.0701 | 32.0803
2021-09-30 19:15 | 1.4173 | 17.0833 | 34.0163
2021-09-30 19:30 | 1.414 | 17.08 | 33.5252
2021-09-30 19:45 | 1.4108 | 17.0767 | 33.0388
2021-09-30 20:00 | 1.4108 | 17.0767 | 33.0388
2021-09-30 20:15 | 1.4075 | 17.0734 | 32.5572
2021-09-30 20:30 | 1.4009 | 17.0669 | 31.6082
2021-09-30 20:45 | 1.3944 | 17.0603 | 30.6781
2021-09-30 21:00 | 1.4009 | 17.0669 | 31.6082
2021-09-30 21:15 | 1.4009 | 17.0669 | 31.6082
2021-09-30 21:30 | 1.4042 | 17.0701 | 32.0803
2021-09-30 21:45 | 1.4009 | 17.0669 | 31.6082
2021-09-30 22:00 | 1.4009 | 17.0669 | 31.6082
2021-09-30 22:15 | 1.3911 | 17.057 | 30.22
2021-09-30 22:30 | 1.3976 | 17.0636 | 31.1408
2021-09-30 22:45 | 1.4009 | 17.0669 | 31.6082
2021-09-30 23:00 | 1.3878 | 17.0537 | 29.7665
2021-09-30 23:15 | 1.3845 | 17.0505 | 29.3176
2021-09-30 23:30 | 1.3944 | 17.0603 | 30.6781
2021-09-30 23:45 | 1.4009 | 17.0669 | 31.6082
2021-10-01 | 1.3944 | 17.0603 | 30.6781
2021-10-01 00:15 | 1.3976 | 17.0636 | 31.1408
2021-10-01 00:30 | 1.3845 | 17.0505 | 29.3176
2021-10-01 00:45 | 1.3976 | 17.0636 | 31.1408
2021-10-01 01:00 | 1.3911 | 17.057 | 30.22
2021-10-01 01:15 | 1.3878 | 17.0537 | 29.7665
2021-10-01 01:30 | 1.4042 | 17.0701 | 32.0803
2021-10-01 01:45 | 1.3911 | 17.057 | 30.22
2021-10-01 02:00 | 1.3911 | 17.057 | 30.22
2021-10-01 02:15 | 1.3911 | 17.057 | 30.22
2021-10-01 02:30 | 1.3911 | 17.057 | 30.22
2021-10-01 02:45 | 1.3976 | 17.0636 | 31.1408
2021-10-01 03:00 | 1.3911 | 17.057 | 30.22
2021-10-01 03:15 | 1.3944 | 17.0603 | 30.6781
2021-10-01 03:30 | 1.3911 | 17.057 | 30.22
2021-10-01 03:45 | 1.3878 | 17.0537 | 29.7665
2021-10-01 04:00 | 1.3878 | 17.0537 | 29.7665
2021-10-01 04:15 | 1.4009 | 17.0669 | 31.6082
2021-10-01 04:30 | 1.3944 | 17.0603 | 30.6781
2021-10-01 04:45 | 1.3845 | 17.0505 | 29.3176
2021-10-01 05:00 | 1.3845 | 17.0505 | 29.3176
2021-10-01 05:15 | 1.3812 | 17.0472 | 28.8734
2021-10-01 05:30 | 1.3944 | 17.0603 | 30.6781
2021-10-01 05:45 | 1.3845 | 17.0505 | 29.3176
2021-10-01 06:00 | 1.3944 | 17.0603 | 30.6781
2021-10-01 06:15 | 1.3878 | 17.0537 | 29.7665
2021-10-01 06:30 | 1.3878 | 17.0537 | 29.7665
2021-10-01 06:45 | 1.3911 | 17.057 | 30.22
2021-10-01 07:00 | 1.4009 | 17.0669 | 31.6082
2021-10-01 07:15 | 1.3845 | 17.0505 | 29.3176
2021-10-01 07:30 | 1.3911 | 17.057 | 30.22
2021-10-01 07:45 | 1.3944 | 17.0603 | 30.6781
2021-10-01 08:00 | 1.3878 | 17.0537 | 29.7665
2021-10-01 08:15 | 1.3878 | 17.0537 | 29.7665
2021-10-01 08:30 | 1.3944 | 17.0603 | 30.6781
2021-10-01 08:45 | 1.3878 | 17.0537 | 29.7665
2021-10-01 09:00 | 1.3911 | 17.057 | 30.22
2021-10-01 09:15 | 1.3878 | 17.0537 | 29.7665
2021-10-01 09:30 | 1.3878 | 17.0537 | 29.7665
2021-10-01 09:45 | 1.3812 | 17.0472 | 28.8734
2021-10-01 10:00 | 1.378 | 17.0439 | 28.4336
2021-10-01 10:15 | 1.3648 | 17.0308 | 26.7198
2021-10-01 10:30 | 1.3812 | 17.0472 | 28.8734
2021-10-01 10:45 | 1.3812 | 17.0472 | 28.8734
2021-10-01 11:00 | 1.378 | 17.0439 | 28.4336
2021-10-01 11:15 | 1.3812 | 17.0472 | 28.8734
2021-10-01 11:30 | 1.378 | 17.0439 | 28.4336
2021-10-01 11:45 | 1.3845 | 17.0505 | 29.3176
2021-10-01 12:00 | 1.3944 | 17.0603 | 30.6781
2021-10-01 12:15 | 1.3944 | 17.0603 | 30.6781
2021-10-01 12:30 | 1.3976 | 17.0636 | 31.1408
2021-10-01 12:45 | 1.4206 | 17.0865 | 34.5123
2021-10-01 13:00 | 1.414 | 17.08 | 33.5252
2021-10-01 13:15 | 1.3878 | 17.0537 | 29.7665
2021-10-01 13:30 | 1.3845 | 17.0505 | 29.3176
2021-10-01 13:45 | 1.3878 | 17.0537 | 29.7665
2021-10-01 14:00 | 1.4042 | 17.0701 | 32.0803
2021-10-01 14:15 | 1.3878 | 17.0537 | 29.7665
2021-10-01 14:30 | 1.4042 | 17.0701 | 32.0803
2021-10-01 14:45 | 1.4042 | 17.0701 | 32.0803
2021-10-01 15:00 | 1.4206 | 17.0865 | 34.5123
2021-10-01 15:15 | 1.3976 | 17.0636 | 31.1408
2021-10-01 15:30 | 1.4075 | 17.0734 | 32.5572
2021-10-01 15:45 | 1.3845 | 17.0505 | 29.3176
2021-10-01 16:00 | 1.3845 | 17.0505 | 29.3176
2021-10-01 16:15 | 1.4108 | 17.0767 | 33.0388
2021-10-01 16:30 | 1.4075 | 17.0734 | 32.5572
2021-10-01 16:45 | 1.4042 | 17.0701 | 32.0803
2021-10-01 17:00 | 1.4075 | 17.0734 | 32.5572
2021-10-01 17:15 | 1.4075 | 17.0734 | 32.5572
2021-10-01 17:30 | 1.4075 | 17.0734 | 32.5572
2021-10-01 17:45 | 1.4042 | 17.0701 | 32.0803
2021-10-01 18:00 | 1.3976 | 17.0636 | 31.1408
2021-10-01 18:15 | 1.4009 | 17.0669 | 31.6082
2021-10-01 18:30 | 1.3944 | 17.0603 | 30.6781
2021-10-01 18:45 | 1.3976 | 17.0636 | 31.1408
2021-10-01 19:00 | 1.3944 | 17.0603 | 30.6781
2021-10-01 19:15 | 1.3976 | 17.0636 | 31.1408
2021-10-01 19:30 | 1.3878 | 17.0537 | 29.7665
2021-10-01 19:45 | 1.3911 | 17.057 | 30.22
2021-10-01 20:00 | 1.3944 | 17.0603 | 30.6781
2021-10-01 20:15 | 1.3878 | 17.0537 | 29.7665
2021-10-01 20:30 | 1.3911 | 17.057 | 30.22
2021-10-01 20:45 | 1.3976 | 17.0636 | 31.1408
2021-10-01 21:00 | 1.3845 | 17.0505 | 29.3176
2021-10-01 21:15 | 1.3812 | 17.0472 | 28.8734
2021-10-01 21:30 | 1.3845 | 17.0505 | 29.3176
2021-10-01 21:45 | 1.3812 | 17.0472 | 28.8734
2021-10-01 22:00 | 1.3845 | 17.0505 | 29.3176
2021-10-01 22:15 | 1.3812 | 17.0472 | 28.8734
2021-10-01 22:30 | 1.3747 | 17.0406 | 27.9985
2021-10-01 22:45 | 1.3747 | 17.0406 | 27.9985
2021-10-01 23:00 | 1.3747 | 17.0406 | 27.9985
2021-10-01 23:15 | 1.3714 | 17.0373 | 27.5678
2021-10-01 23:30 | 1.378 | 17.0439 | 28.4336
2021-10-01 23:45 | 1.3747 | 17.0406 | 27.9985
2021-10-02 | 1.3747 | 17.0406 | 27.9985
2021-10-02 00:15 | 1.378 | 17.0439 | 28.4336
2021-10-02 00:30 | 1.3714 | 17.0373 | 27.5678
2021-10-02 00:45 | 1.3681 | 17.034 | 27.1416
2021-10-02 01:00 | 1.3681 | 17.034 | 27.1416
2021-10-02 01:15 | 1.3714 | 17.0373 | 27.5678
2021-10-02 01:30 | 1.3812 | 17.0472 | 28.8734
2021-10-02 01:45 | 1.3812 | 17.0472 | 28.8734
2021-10-02 02:00 | 1.378 | 17.0439 | 28.4336
2021-10-02 02:15 | 1.3878 | 17.0537 | 29.7665
2021-10-02 02:30 | 1.3845 | 17.0505 | 29.3176
2021-10-02 02:45 | 1.3812 | 17.0472 | 28.8734
2021-10-02 03:00 | 1.3812 | 17.0472 | 28.8734
2021-10-02 03:15 | 1.3812 | 17.0472 | 28.8734
2021-10-02 03:30 | 1.3845 | 17.0505 | 29.3176
2021-10-02 03:45 | 1.378 | 17.0439 | 28.4336
2021-10-02 04:00 | 1.3812 | 17.0472 | 28.8734
2021-10-02 04:15 | 1.3845 | 17.0505 | 29.3176
2021-10-02 04:30 | 1.378 | 17.0439 | 28.4336
2021-10-02 04:45 | 1.378 | 17.0439 | 28.4336
2021-10-02 05:00 | 1.378 | 17.0439 | 28.4336
2021-10-02 05:15 | 1.3845 | 17.0505 | 29.3176
2021-10-02 05:30 | 1.3878 | 17.0537 | 29.7665
2021-10-02 05:45 | 1.3878 | 17.0537 | 29.7665
2021-10-02 06:00 | 1.378 | 17.0439 | 28.4336
2021-10-02 06:15 | 1.378 | 17.0439 | 28.4336
2021-10-02 06:30 | 1.3878 | 17.0537 | 29.7665
2021-10-02 06:45 | 1.378 | 17.0439 | 28.4336
2021-10-02 07:00 | 1.3681 | 17.034 | 27.1416
2021-10-02 07:15 | 1.378 | 17.0439 | 28.4336
2021-10-02 07:30 | 1.3812 | 17.0472 | 28.8734
2021-10-02 07:45 | 1.3747 | 17.0406 | 27.9985
2021-10-02 08:00 | 1.3681 | 17.034 | 27.1416
2021-10-02 08:15 | 1.3714 | 17.0373 | 27.5678
2021-10-02 08:30 | 1.3714 | 17.0373 | 27.5678
2021-10-02 08:45 | 1.3681 | 17.034 | 27.1416
2021-10-02 09:00 | 1.3714 | 17.0373 | 27.5678
2021-10-02 09:15 | 1.3648 | 17.0308 | 26.7198
2021-10-02 09:30 | 1.3648 | 17.0308 | 26.7198
2021-10-02 09:45 | 1.3681 | 17.034 | 27.1416
2021-10-02 10:00 | 1.3681 | 17.034 | 27.1416
2021-10-02 10:15 | 1.3714 | 17.0373 | 27.5678
2021-10-02 10:30 | 1.3714 | 17.0373 | 27.5678
2021-10-02 10:45 | 1.355 | 17.0209 | 25.4811
2021-10-02 11:00 | 1.3681 | 17.034 | 27.1416
2021-10-02 11:15 | 1.3517 | 17.0176 | 25.077
2021-10-02 11:30 | 1.3648 | 17.0308 | 26.7198
2021-10-02 11:45 | 1.3648 | 17.0308 | 26.7198
2021-10-02 12:00 | 1.3648 | 17.0308 | 26.7198
2021-10-02 12:15 | 1.3714 | 17.0373 | 27.5678
2021-10-02 12:30 | 1.3583 | 17.0242 | 25.8896
2021-10-02 12:45 | 1.3714 | 17.0373 | 27.5678
2021-10-02 13:00 | 1.3747 | 17.0406 | 27.9985
2021-10-02 13:15 | 1.378 | 17.0439 | 28.4336
2021-10-02 13:30 | 1.3615 | 17.0275 | 26.3025
2021-10-02 13:45 | 1.355 | 17.0209 | 25.4811
2021-10-02 14:00 | 1.3747 | 17.0406 | 27.9985
2021-10-02 14:15 | 1.378 | 17.0439 | 28.4336
2021-10-02 14:30 | 1.3812 | 17.0472 | 28.8734
2021-10-02 14:45 | 1.378 | 17.0439 | 28.4336
2021-10-02 15:00 | 1.3714 | 17.0373 | 27.5678
2021-10-02 15:15 | 1.3911 | 17.057 | 30.22
2021-10-02 15:30 | 1.3812 | 17.0472 | 28.8734
2021-10-02 15:45 | 1.378 | 17.0439 | 28.4336
2021-10-02 16:00 | 1.3845 | 17.0505 | 29.3176
2021-10-02 16:15 | 1.3812 | 17.0472 | 28.8734
2021-10-02 16:30 | 1.378 | 17.0439 | 28.4336
2021-10-02 16:45 | 1.3878 | 17.0537 | 29.7665
2021-10-02 17:00 | 1.3812 | 17.0472 | 28.8734
2021-10-02 17:15 | 1.378 | 17.0439 | 28.4336
2021-10-02 17:30 | 1.378 | 17.0439 | 28.4336
2021-10-02 17:45 | 1.378 | 17.0439 | 28.4336
2021-10-02 18:00 | 1.3714 | 17.0373 | 27.5678
2021-10-02 18:15 | 1.3681 | 17.034 | 27.1416
2021-10-02 18:30 | 1.3714 | 17.0373 | 27.5678
2021-10-02 18:45 | 1.3681 | 17.034 | 27.1416
2021-10-02 19:00 | 1.3747 | 17.0406 | 27.9985
2021-10-02 19:15 | 1.3714 | 17.0373 | 27.5678
2021-10-02 19:30 | 1.378 | 17.0439 | 28.4336
2021-10-02 19:45 | 1.378 | 17.0439 | 28.4336
2021-10-02 20:00 | 1.3747 | 17.0406 | 27.9985
2021-10-02 20:15 | 1.3812 | 17.0472 | 28.8734
2021-10-02 20:30 | 1.378 | 17.0439 | 28.4336
2021-10-02 20:45 | 1.3812 | 17.0472 | 28.8734
2021-10-02 21:00 | 1.3714 | 17.0373 | 27.5678
2021-10-02 21:15 | 1.3714 | 17.0373 | 27.5678
2021-10-02 21:30 | 1.3714 | 17.0373 | 27.5678
2021-10-02 21:45 | 1.3747 | 17.0406 | 27.9985
2021-10-02 22:00 | 1.3714 | 17.0373 | 27.5678
2021-10-02 22:15 | 1.3648 | 17.0308 | 26.7198
2021-10-02 22:30 | 1.3681 | 17.034 | 27.1416
2021-10-02 22:45 | 1.3747 | 17.0406 | 27.9985
2021-10-02 23:00 | 1.3714 | 17.0373 | 27.5678
2021-10-02 23:15 | 1.3648 | 17.0308 | 26.7198
2021-10-02 23:30 | 1.3714 | 17.0373 | 27.5678
2021-10-02 23:45 | 1.3583 | 17.0242 | 25.8896
2021-10-03 | 1.3583 | 17.0242 | 25.8896
2021-10-03 00:15 | 1.3681 | 17.034 | 27.1416
2021-10-03 00:30 | 1.3648 | 17.0308 | 26.7198
2021-10-03 00:45 | 1.3648 | 17.0308 | 26.7198
2021-10-03 01:00 | 1.3648 | 17.0308 | 26.7198
2021-10-03 01:15 | 1.3615 | 17.0275 | 26.3025
2021-10-03 01:30 | 1.3714 | 17.0373 | 27.5678
2021-10-03 01:45 | 1.3648 | 17.0308 | 26.7198
2021-10-03 02:00 | 1.3714 | 17.0373 | 27.5678
2021-10-03 02:15 | 1.378 | 17.0439 | 28.4336
2021-10-03 02:30 | 1.3681 | 17.034 | 27.1416
2021-10-03 02:45 | 1.3648 | 17.0308 | 26.7198
2021-10-03 03:00 | 1.3648 | 17.0308 | 26.7198
2021-10-03 03:15 | 1.3714 | 17.0373 | 27.5678
2021-10-03 03:30 | 1.3747 | 17.0406 | 27.9985
2021-10-03 03:45 | 1.3681 | 17.034 | 27.1416
2021-10-03 04:00 | 1.3681 | 17.034 | 27.1416
2021-10-03 04:15 | 1.378 | 17.0439 | 28.4336
2021-10-03 04:30 | 1.3681 | 17.034 | 27.1416
2021-10-03 04:45 | 1.3714 | 17.0373 | 27.5678
2021-10-03 05:00 | 1.3714 | 17.0373 | 27.5678
2021-10-03 05:15 | 1.3714 | 17.0373 | 27.5678
2021-10-03 05:30 | 1.3681 | 17.034 | 27.1416
2021-10-03 05:45 | 1.3681 | 17.034 | 27.1416
2021-10-03 06:00 | 1.3714 | 17.0373 | 27.5678
2021-10-03 06:15 | 1.3747 | 17.0406 | 27.9985
2021-10-03 06:30 | 1.3714 | 17.0373 | 27.5678
2021-10-03 06:45 | 1.3747 | 17.0406 | 27.9985
2021-10-03 07:00 | 1.3615 | 17.0275 | 26.3025
2021-10-03 07:15 | 1.3714 | 17.0373 | 27.5678
2021-10-03 07:30 | 1.3681 | 17.034 | 27.1416
2021-10-03 07:45 | 1.3681 | 17.034 | 27.1416
2021-10-03 08:00 | 1.3714 | 17.0373 | 27.5678
2021-10-03 08:15 | 1.3714 | 17.0373 | 27.5678
2021-10-03 08:30 | 1.3747 | 17.0406 | 27.9985
2021-10-03 08:45 | 1.3681 | 17.034 | 27.1416
2021-10-03 09:00 | 1.3747 | 17.0406 | 27.9985
2021-10-03 09:15 | 1.3681 | 17.034 | 27.1416
2021-10-03 09:30 | 1.3681 | 17.034 | 27.1416
2021-10-03 09:45 | 1.3615 | 17.0275 | 26.3025
2021-10-03 10:00 | 1.3583 | 17.0242 | 25.8896
2021-10-03 10:15 | 1.355 | 17.0209 | 25.4811
2021-10-03 10:30 | 1.3681 | 17.034 | 27.1416
2021-10-03 10:45 | 1.3517 | 17.0176 | 25.077
2021-10-03 11:00 | 1.3648 | 17.0308 | 26.7198
2021-10-03 11:15 | 1.3583 | 17.0242 | 25.8896
2021-10-03 11:30 | 1.3583 | 17.0242 | 25.8896
2021-10-03 11:45 | 1.3615 | 17.0275 | 26.3025
2021-10-03 12:00 | 1.3615 | 17.0275 | 26.3025
2021-10-03 12:15 | 1.3681 | 17.034 | 27.1416
2021-10-03 12:30 | 1.3681 | 17.034 | 27.1416
2021-10-03 12:45 | 1.3681 | 17.034 | 27.1416
2021-10-03 13:00 | 1.378 | 17.0439 | 28.4336
2021-10-03 13:15 | 1.3747 | 17.0406 | 27.9985
2021-10-03 13:30 | 1.3615 | 17.0275 | 26.3025
2021-10-03 13:45 | 1.3714 | 17.0373 | 27.5678
2021-10-03 14:00 | 1.3714 | 17.0373 | 27.5678
2021-10-03 14:15 | 1.3648 | 17.0308 | 26.7198
2021-10-03 14:30 | 1.3845 | 17.0505 | 29.3176
2021-10-03 14:45 | 1.3812 | 17.0472 | 28.8734
2021-10-03 15:00 | 1.378 | 17.0439 | 28.4336
2021-10-03 15:15 | 1.3747 | 17.0406 | 27.9985
2021-10-03 15:30 | 1.3714 | 17.0373 | 27.5678
2021-10-03 15:45 | 1.3812 | 17.0472 | 28.8734
2021-10-03 16:00 | 1.3714 | 17.0373 | 27.5678
2021-10-03 16:15 | 1.3812 | 17.0472 | 28.8734
2021-10-03 16:30 | 1.3845 | 17.0505 | 29.3176
2021-10-03 16:45 | 1.3976 | 17.0636 | 31.1408
2021-10-03 17:00 | 1.378 | 17.0439 | 28.4336
2021-10-03 17:15 | 1.3878 | 17.0537 | 29.7665
2021-10-03 17:30 | 1.378 | 17.0439 | 28.4336
2021-10-03 17:45 | 1.378 | 17.0439 | 28.4336
2021-10-03 18:00 | 1.3812 | 17.0472 | 28.8734
2021-10-03 18:15 | 1.3878 | 17.0537 | 29.7665
2021-10-03 18:30 | 1.3812 | 17.0472 | 28.8734
2021-10-03 18:45 | 1.3878 | 17.0537 | 29.7665
2021-10-03 19:00 | 1.3911 | 17.057 | 30.22
2021-10-03 19:15 | 1.3878 | 17.0537 | 29.7665
2021-10-03 19:30 | 1.3911 | 17.057 | 30.22
2021-10-03 19:45 | 1.3845 | 17.0505 | 29.3176
2021-10-03 20:00 | 1.3911 | 17.057 | 30.22
2021-10-03 20:15 | 1.3812 | 17.0472 | 28.8734
2021-10-03 20:30 | 1.3878 | 17.0537 | 29.7665
2021-10-03 20:45 | 1.3878 | 17.0537 | 29.7665
2021-10-03 21:00 | 1.3878 | 17.0537 | 29.7665
2021-10-03 21:15 | 1.3845 | 17.0505 | 29.3176
2021-10-03 21:30 | 1.3845 | 17.0505 | 29.3176
2021-10-03 21:45 | 1.3845 | 17.0505 | 29.3176
2021-10-03 22:00 | 1.3812 | 17.0472 | 28.8734
2021-10-03 22:15 | 1.3845 | 17.0505 | 29.3176
2021-10-03 22:30 | 1.3878 | 17.0537 | 29.7665
2021-10-03 22:45 | 1.3845 | 17.0505 | 29.3176
2021-10-03 23:00 | 1.3747 | 17.0406 | 27.9985
2021-10-03 23:15 | 1.3812 | 17.0472 | 28.8734
2021-10-03 23:30 | 1.3812 | 17.0472 | 28.8734
2021-10-03 23:45 | 1.378 | 17.0439 | 28.4336
2021-10-04 | 1.3747 | 17.0406 | 27.9985
2021-10-04 00:15 | 1.3714 | 17.0373 | 27.5678
2021-10-04 00:30 | 1.3714 | 17.0373 | 27.5678
2021-10-04 00:45 | 1.3747 | 17.0406 | 27.9985
2021-10-04 01:00 | 1.378 | 17.0439 | 28.4336
2021-10-04 01:15 | 1.3714 | 17.0373 | 27.5678
2021-10-04 01:30 | 1.3681 | 17.034 | 27.1416
2021-10-04 01:45 | 1.3747 | 17.0406 | 27.9985
2021-10-04 02:00 | 1.3747 | 17.0406 | 27.9985
2021-10-04 02:15 | 1.378 | 17.0439 | 28.4336
2021-10-04 02:30 | 1.3714 | 17.0373 | 27.5678
2021-10-04 02:45 | 1.378 | 17.0439 | 28.4336
2021-10-04 03:00 | 1.3714 | 17.0373 | 27.5678
2021-10-04 03:15 | 1.3845 | 17.0505 | 29.3176
2021-10-04 03:30 | 1.3747 | 17.0406 | 27.9985
2021-10-04 03:45 | 1.3812 | 17.0472 | 28.8734
2021-10-04 04:00 | 1.378 | 17.0439 | 28.4336
2021-10-04 04:15 | 1.378 | 17.0439 | 28.4336
2021-10-04 04:30 | 1.3812 | 17.0472 | 28.8734
2021-10-04 04:45 | 1.3845 | 17.0505 | 29.3176
2021-10-04 05:00 | 1.3878 | 17.0537 | 29.7665
2021-10-04 05:15 | 1.378 | 17.0439 | 28.4336
2021-10-04 05:30 | 1.3714 | 17.0373 | 27.5678
2021-10-04 05:45 | 1.3747 | 17.0406 | 27.9985
2021-10-04 06:00 | 1.3714 | 17.0373 | 27.5678
2021-10-04 06:15 | 1.3812 | 17.0472 | 28.8734
2021-10-04 06:30 | 1.3845 | 17.0505 | 29.3176
2021-10-04 06:45 | 1.378 | 17.0439 | 28.4336
2021-10-04 07:00 | 1.3812 | 17.0472 | 28.8734
2021-10-04 07:15 | 1.3812 | 17.0472 | 28.8734
2021-10-04 07:30 | 1.3812 | 17.0472 | 28.8734
2021-10-04 07:45 | 1.378 | 17.0439 | 28.4336
2021-10-04 08:00 | 1.378 | 17.0439 | 28.4336
2021-10-04 08:15 | 1.3714 | 17.0373 | 27.5678
2021-10-04 08:30 | 1.378 | 17.0439 | 28.4336
2021-10-04 08:45 | 1.3747 | 17.0406 | 27.9985
2021-10-04 09:00 | 1.3714 | 17.0373 | 27.5678
2021-10-04 09:15 | 1.3681 | 17.034 | 27.1416
2021-10-04 09:30 | 1.3747 | 17.0406 | 27.9985
2021-10-04 09:45 | 1.3747 | 17.0406 | 27.9985
2021-10-04 10:00 | 1.378 | 17.0439 | 28.4336
2021-10-04 10:15 | 1.3714 | 17.0373 | 27.5678
2021-10-04 10:30 | 1.3681 | 17.034 | 27.1416
2021-10-04 10:45 | 1.3648 | 17.0308 | 26.7198
2021-10-04 11:00 | 1.3583 | 17.0242 | 25.8896
2021-10-04 11:15 | 1.3615 | 17.0275 | 26.3025
2021-10-04 11:30 | 1.3648 | 17.0308 | 26.7198
2021-10-04 11:45 | 1.3648 | 17.0308 | 26.7198
2021-10-04 12:00 | 1.3615 | 17.0275 | 26.3025
2021-10-04 12:15 | 1.355 | 17.0209 | 25.4811
2021-10-04 12:30 | 1.3517 | 17.0176 | 25.077
2021-10-04 12:45 | 1.3583 | 17.0242 | 25.8896
2021-10-04 13:00 | 1.3681 | 17.034 | 27.1416
2021-10-04 13:15 | 1.3681 | 17.034 | 27.1416
2021-10-04 13:30 | 1.3944 | 17.0603 | 30.6781
2021-10-04 13:45 | 1.3812 | 17.0472 | 28.8734
2021-10-04 14:00 | 1.3681 | 17.034 | 27.1416
2021-10-04 14:15 | 1.3878 | 17.0537 | 29.7665
2021-10-04 14:30 | 1.378 | 17.0439 | 28.4336
2021-10-04 14:45 | 1.3812 | 17.0472 | 28.8734
2021-10-04 15:00 | 1.3976 | 17.0636 | 31.1408
2021-10-04 15:15 | 1.3911 | 17.057 | 30.22
2021-10-04 15:30 | 1.3911 | 17.057 | 30.22
2021-10-04 15:45 | 1.3911 | 17.057 | 30.22
2021-10-04 16:00 | 1.3911 | 17.057 | 30.22
2021-10-04 16:15 | 1.3911 | 17.057 | 30.22
2021-10-04 16:30 | 1.3878 | 17.0537 | 29.7665
2021-10-04 16:45 | 1.3911 | 17.057 | 30.22
2021-10-04 17:00 | 1.3747 | 17.0406 | 27.9985
2021-10-04 17:15 | 1.3747 | 17.0406 | 27.9985
2021-10-04 17:30 | 1.3878 | 17.0537 | 29.7665
2021-10-04 17:45 | 1.3845 | 17.0505 | 29.3176
2021-10-04 18:00 | 1.3845 | 17.0505 | 29.3176
2021-10-04 18:15 | 1.3976 | 17.0636 | 31.1408
2021-10-04 18:30 | 1.3976 | 17.0636 | 31.1408
2021-10-04 18:45 | 1.3878 | 17.0537 | 29.7665
2021-10-04 19:00 | 1.3976 | 17.0636 | 31.1408
2021-10-04 19:15 | 1.3944 | 17.0603 | 30.6781
2021-10-04 19:30 | 1.3976 | 17.0636 | 31.1408
2021-10-04 19:45 | 1.3976 | 17.0636 | 31.1408
2021-10-04 20:00 | 1.3845 | 17.0505 | 29.3176
2021-10-04 20:15 | 1.3878 | 17.0537 | 29.7665
2021-10-04 20:30 | 1.3944 | 17.0603 | 30.6781
2021-10-04 20:45 | 1.3845 | 17.0505 | 29.3176
2021-10-04 21:00 | 1.3878 | 17.0537 | 29.7665
2021-10-04 21:15 | 1.3812 | 17.0472 | 28.8734
2021-10-04 21:30 | 1.3845 | 17.0505 | 29.3176
2021-10-04 21:45 | 1.3878 | 17.0537 | 29.7665
2021-10-04 22:00 | 1.3812 | 17.0472 | 28.8734
2021-10-04 22:15 | 1.3812 | 17.0472 | 28.8734
2021-10-04 22:30 | 1.3878 | 17.0537 | 29.7665
2021-10-04 22:45 | 1.378 | 17.0439 | 28.4336
2021-10-04 23:00 | 1.378 | 17.0439 | 28.4336
2021-10-04 23:15 | 1.3878 | 17.0537 | 29.7665
2021-10-04 23:30 | 1.3812 | 17.0472 | 28.8734
2021-10-04 23:45 | 1.3747 | 17.0406 | 27.9985
2021-10-05 | 1.378 | 17.0439 | 28.4336
2021-10-05 00:15 | 1.378 | 17.0439 | 28.4336
2021-10-05 00:30 | 1.3714 | 17.0373 | 27.5678
2021-10-05 00:45 | 1.3812 | 17.0472 | 28.8734
2021-10-05 01:00 | 1.3812 | 17.0472 | 28.8734
2021-10-05 01:15 | 1.3747 | 17.0406 | 27.9985
2021-10-05 01:30 | 1.3714 | 17.0373 | 27.5678
2021-10-05 01:45 | 1.378 | 17.0439 | 28.4336
2021-10-05 02:00 | 1.378 | 17.0439 | 28.4336
2021-10-05 02:15 | 1.378 | 17.0439 | 28.4336
2021-10-05 02:30 | 1.378 | 17.0439 | 28.4336
2021-10-05 02:45 | 1.3747 | 17.0406 | 27.9985
2021-10-05 03:00 | 1.3812 | 17.0472 | 28.8734
2021-10-05 03:15 | 1.378 | 17.0439 | 28.4336
2021-10-05 03:30 | 1.378 | 17.0439 | 28.4336
2021-10-05 03:45 | 1.3747 | 17.0406 | 27.9985
2021-10-05 04:00 | 1.3812 | 17.0472 | 28.8734
2021-10-05 04:15 | 1.3747 | 17.0406 | 27.9985
2021-10-05 04:30 | 1.378 | 17.0439 | 28.4336
2021-10-05 04:45 | 1.378 | 17.0439 | 28.4336
2021-10-05 05:00 | 1.3878 | 17.0537 | 29.7665
2021-10-05 05:15 | 1.378 | 17.0439 | 28.4336
2021-10-05 05:30 | 1.3714 | 17.0373 | 27.5678
2021-10-05 05:45 | 1.3681 | 17.034 | 27.1416
2021-10-05 06:00 | 1.3747 | 17.0406 | 27.9985
2021-10-05 06:15 | 1.3681 | 17.034 | 27.1416
2021-10-05 06:30 | 1.378 | 17.0439 | 28.4336
2021-10-05 06:45 | 1.3714 | 17.0373 | 27.5678
2021-10-05 07:00 | 1.3714 | 17.0373 | 27.5678
2021-10-05 07:15 | 1.3747 | 17.0406 | 27.9985
2021-10-05 07:30 | 1.3747 | 17.0406 | 27.9985
2021-10-05 07:45 | 1.3812 | 17.0472 | 28.8734
2021-10-05 08:00 | 1.3747 | 17.0406 | 27.9985
2021-10-05 08:15 | 1.3714 | 17.0373 | 27.5678
2021-10-05 08:30 | 1.3648 | 17.0308 | 26.7198
2021-10-05 08:45 | 1.3681 | 17.034 | 27.1416
2021-10-05 09:00 | 1.3615 | 17.0275 | 26.3025
2021-10-05 09:15 | 1.3615 | 17.0275 | 26.3025
2021-10-05 09:30 | 1.3484 | 17.0144 | 24.6772
2021-10-05 09:45 | 1.3517 | 17.0176 | 25.077
2021-10-05 10:00 | 1.3484 | 17.0144 | 24.6772
2021-10-05 10:15 | 1.3517 | 17.0176 | 25.077
2021-10-05 10:30 | 1.355 | 17.0209 | 25.4811
2021-10-05 10:45 | 1.3517 | 17.0176 | 25.077
2021-10-05 11:00 | 1.3484 | 17.0144 | 24.6772
2021-10-05 11:15 | 1.3451 | 17.0111 | 24.2817
2021-10-05 11:30 | 1.3484 | 17.0144 | 24.6772
2021-10-05 11:45 | 1.3451 | 17.0111 | 24.2817
2021-10-05 12:00 | 1.3451 | 17.0111 | 24.2817
2021-10-05 12:15 | 1.3386 | 17.0045 | 23.5036
2021-10-05 12:30 | 1.332 | 16.998 | 22.7424
2021-10-05 12:45 | 1.3353 | 17.0012 | 23.1209
2021-10-05 13:00 | 1.3517 | 17.0176 | 25.077
2021-10-05 13:15 | 1.3681 | 17.034 | 27.1416
2021-10-05 13:30 | 1.3615 | 17.0275 | 26.3025
2021-10-05 13:45 | 1.3747 | 17.0406 | 27.9985
2021-10-05 14:00 | 1.3845 | 17.0505 | 29.3176
2021-10-05 14:15 | 1.378 | 17.0439 | 28.4336
2021-10-05 14:30 | 1.3714 | 17.0373 | 27.5678
2021-10-05 14:45 | 1.3747 | 17.0406 | 27.9985
2021-10-05 15:00 | 1.3747 | 17.0406 | 27.9985
2021-10-05 15:15 | 1.3812 | 17.0472 | 28.8734
2021-10-05 15:30 | 1.3845 | 17.0505 | 29.3176
2021-10-05 15:45 | 1.3812 | 17.0472 | 28.8734
2021-10-05 16:00 | 1.3812 | 17.0472 | 28.8734
2021-10-05 16:15 | 1.3845 | 17.0505 | 29.3176
2021-10-05 16:30 | 1.378 | 17.0439 | 28.4336
2021-10-05 16:45 | 1.3812 | 17.0472 | 28.8734
2021-10-05 17:00 | 1.3944 | 17.0603 | 30.6781
2021-10-05 17:15 | 1.3911 | 17.057 | 30.22
2021-10-05 17:30 | 1.3911 | 17.057 | 30.22
2021-10-05 17:45 | 1.3878 | 17.0537 | 29.7665
2021-10-05 18:00 | 1.3911 | 17.057 | 30.22
2021-10-05 18:15 | 1.3845 | 17.0505 | 29.3176
2021-10-05 18:30 | 1.3878 | 17.0537 | 29.7665
2021-10-05 18:45 | 1.3878 | 17.0537 | 29.7665
2021-10-05 19:00 | 1.3878 | 17.0537 | 29.7665
2021-10-05 19:15 | 1.3747 | 17.0406 | 27.9985
2021-10-05 19:30 | 1.3911 | 17.057 | 30.22
2021-10-05 19:45 | 1.3845 | 17.0505 | 29.3176
2021-10-05 20:00 | 1.3878 | 17.0537 | 29.7665
2021-10-05 20:15 | 1.3747 | 17.0406 | 27.9985
2021-10-05 20:30 | 1.378 | 17.0439 | 28.4336
2021-10-05 20:45 | 1.3747 | 17.0406 | 27.9985
2021-10-05 21:00 | 1.3812 | 17.0472 | 28.8734
2021-10-05 21:15 | 1.378 | 17.0439 | 28.4336
2021-10-05 21:30 | 1.3714 | 17.0373 | 27.5678
2021-10-05 21:45 | 1.3747 | 17.0406 | 27.9985
2021-10-05 22:00 | 1.3714 | 17.0373 | 27.5678
2021-10-05 22:15 | 1.3648 | 17.0308 | 26.7198
2021-10-05 22:30 | 1.3648 | 17.0308 | 26.7198
2021-10-05 22:45 | 1.3681 | 17.034 | 27.1416
2021-10-05 23:00 | 1.3714 | 17.0373 | 27.5678
2021-10-05 23:15 | 1.3648 | 17.0308 | 26.7198
2021-10-05 23:30 | 1.3648 | 17.0308 | 26.7198
2021-10-05 23:45 | 1.3714 | 17.0373 | 27.5678
2021-10-06 | 1.3714 | 17.0373 | 27.5678
2021-10-06 00:15 | 1.3648 | 17.0308 | 26.7198
2021-10-06 00:30 | 1.3648 | 17.0308 | 26.7198
2021-10-06 00:45 | 1.3681 | 17.034 | 27.1416
2021-10-06 01:00 | 1.3714 | 17.0373 | 27.5678
2021-10-06 01:15 | 1.3681 | 17.034 | 27.1416
2021-10-06 01:30 | 1.3648 | 17.0308 | 26.7198
2021-10-06 01:45 | 1.3747 | 17.0406 | 27.9985
2021-10-06 02:00 | 1.3714 | 17.0373 | 27.5678
2021-10-06 02:15 | 1.3714 | 17.0373 | 27.5678
2021-10-06 02:30 | 1.3615 | 17.0275 | 26.3025
2021-10-06 02:45 | 1.3681 | 17.034 | 27.1416
2021-10-06 03:00 | 1.3615 | 17.0275 | 26.3025
2021-10-06 03:15 | 1.3714 | 17.0373 | 27.5678
2021-10-06 03:30 | 1.3681 | 17.034 | 27.1416
2021-10-06 03:45 | 1.3681 | 17.034 | 27.1416
2021-10-06 04:00 | 1.3714 | 17.0373 | 27.5678
2021-10-06 04:15 | 1.3714 | 17.0373 | 27.5678
2021-10-06 04:30 | 1.3747 | 17.0406 | 27.9985
2021-10-06 04:45 | 1.378 | 17.0439 | 28.4336
2021-10-06 05:00 | 1.3648 | 17.0308 | 26.7198
2021-10-06 05:15 | 1.3714 | 17.0373 | 27.5678
2021-10-06 05:30 | 1.3747 | 17.0406 | 27.9985
2021-10-06 05:45 | 1.3681 | 17.034 | 27.1416
2021-10-06 06:00 | 1.3681 | 17.034 | 27.1416
2021-10-06 06:15 | 1.3747 | 17.0406 | 27.9985
2021-10-06 06:30 | 1.3681 | 17.034 | 27.1416
2021-10-06 06:45 | 1.3714 | 17.0373 | 27.5678
2021-10-06 07:00 | 1.3714 | 17.0373 | 27.5678
2021-10-06 07:15 | 1.3648 | 17.0308 | 26.7198
2021-10-06 07:30 | 1.3812 | 17.0472 | 28.8734
2021-10-06 07:45 | 1.3747 | 17.0406 | 27.9985
2021-10-06 08:00 | 1.3747 | 17.0406 | 27.9985
2021-10-06 08:15 | 1.3747 | 17.0406 | 27.9985
2021-10-06 08:30 | 1.378 | 17.0439 | 28.4336
2021-10-06 08:45 | 1.3714 | 17.0373 | 27.5678
2021-10-06 09:00 | 1.3681 | 17.034 | 27.1416
2021-10-06 09:15 | 1.3681 | 17.034 | 27.1416
2021-10-06 09:30 | 1.3681 | 17.034 | 27.1416
2021-10-06 09:45 | 1.3615 | 17.0275 | 26.3025
2021-10-06 10:00 | 1.3615 | 17.0275 | 26.3025
2021-10-06 10:15 | 1.3517 | 17.0176 | 25.077
2021-10-06 10:30 | 1.3714 | 17.0373 | 27.5678
2021-10-06 10:45 | 1.3845 | 17.0505 | 29.3176
2021-10-06 11:00 | 1.3615 | 17.0275 | 26.3025
2021-10-06 11:15 | 1.3681 | 17.034 | 27.1416
2021-10-06 11:30 | 1.3845 | 17.0505 | 29.3176
2021-10-06 11:45 | 1.378 | 17.0439 | 28.4336
2021-10-06 12:00 | 1.3878 | 17.0537 | 29.7665
2021-10-06 12:15 | 1.4009 | 17.0669 | 31.6082
2021-10-06 12:30 | 1.3812 | 17.0472 | 28.8734
2021-10-06 12:45 | 1.3878 | 17.0537 | 29.7665
2021-10-06 13:00 | 1.4075 | 17.0734 | 32.5572
2021-10-06 13:15 | 1.3747 | 17.0406 | 27.9985
2021-10-06 13:30 | 1.3976 | 17.0636 | 31.1408
2021-10-06 13:45 | 1.4042 | 17.0701 | 32.0803
2021-10-06 14:00 | 1.3812 | 17.0472 | 28.8734
2021-10-06 14:15 | 1.4042 | 17.0701 | 32.0803
2021-10-06 14:30 | 1.4009 | 17.0669 | 31.6082
2021-10-06 14:45 | 1.4075 | 17.0734 | 32.5572
2021-10-06 15:00 | 1.3944 | 17.0603 | 30.6781
2021-10-06 15:15 | 1.378 | 17.0439 | 28.4336
2021-10-06 15:30 | 1.4009 | 17.0669 | 31.6082
2021-10-06 15:45 | 1.3878 | 17.0537 | 29.7665
2021-10-06 16:00 | 1.4173 | 17.0833 | 34.0163
2021-10-06 16:15 | 1.3878 | 17.0537 | 29.7665
2021-10-06 16:30 | 1.4239 | 17.0898 | 35.0132
2021-10-06 16:45 | 1.4108 | 17.0767 | 33.0388
2021-10-06 17:00 | 1.3878 | 17.0537 | 29.7665
2021-10-06 17:15 | 1.3976 | 17.0636 | 31.1408
2021-10-06 17:30 | 1.3878 | 17.0537 | 29.7665
2021-10-06 17:45 | 1.414 | 17.08 | 33.5252
2021-10-06 18:00 | 1.3976 | 17.0636 | 31.1408
2021-10-06 18:15 | 1.3976 | 17.0636 | 31.1408
2021-10-06 18:30 | 1.3976 | 17.0636 | 31.1408
2021-10-06 18:45 | 1.3976 | 17.0636 | 31.1408
2021-10-06 19:00 | 1.3944 | 17.0603 | 30.6781
2021-10-06 19:15 | 1.3845 | 17.0505 | 29.3176
2021-10-06 19:30 | 1.378 | 17.0439 | 28.4336
2021-10-06 19:45 | 1.378 | 17.0439 | 28.4336
2021-10-06 20:00 | 1.3714 | 17.0373 | 27.5678
2021-10-06 20:15 | 1.3747 | 17.0406 | 27.9985
2021-10-06 20:30 | 1.3714 | 17.0373 | 27.5678
2021-10-06 20:45 | 1.3681 | 17.034 | 27.1416
2021-10-06 21:00 | 1.3747 | 17.0406 | 27.9985
2021-10-06 21:15 | 1.3681 | 17.034 | 27.1416
2021-10-06 21:30 | 1.3615 | 17.0275 | 26.3025
2021-10-06 21:45 | 1.3648 | 17.0308 | 26.7198
2021-10-06 22:00 | 1.3648 | 17.0308 | 26.7198
2021-10-06 22:15 | 1.3615 | 17.0275 | 26.3025
2021-10-06 22:30 | 1.3648 | 17.0308 | 26.7198
2021-10-06 22:45 | 1.3615 | 17.0275 | 26.3025
2021-10-06 23:00 | 1.3615 | 17.0275 | 26.3025
2021-10-06 23:15 | 1.3648 | 17.0308 | 26.7198
2021-10-06 23:30 | 1.3648 | 17.0308 | 26.7198
2021-10-06 23:45 | 1.3648 | 17.0308 | 26.7198
2021-10-07 | 1.3583 | 17.0242 | 25.8896
2021-10-07 00:15 | 1.3615 | 17.0275 | 26.3025
2021-10-07 00:30 | 1.3681 | 17.034 | 27.1416
2021-10-07 00:45 | 1.355 | 17.0209 | 25.4811
2021-10-07 01:00 | 1.3583 | 17.0242 | 25.8896
2021-10-07 01:15 | 1.355 | 17.0209 | 25.4811
2021-10-07 01:30 | 1.3648 | 17.0308 | 26.7198
2021-10-07 01:45 | 1.3681 | 17.034 | 27.1416
2021-10-07 02:00 | 1.3648 | 17.0308 | 26.7198
2021-10-07 02:15 | 1.3648 | 17.0308 | 26.7198
2021-10-07 02:30 | 1.3648 | 17.0308 | 26.7198
2021-10-07 02:45 | 1.3648 | 17.0308 | 26.7198
2021-10-07 03:00 | 1.3648 | 17.0308 | 26.7198
2021-10-07 03:15 | 1.3583 | 17.0242 | 25.8896
2021-10-07 03:30 | 1.3583 | 17.0242 | 25.8896
2021-10-07 03:45 | 1.3714 | 17.0373 | 27.5678
2021-10-07 04:00 | 1.3681 | 17.034 | 27.1416
2021-10-07 04:15 | 1.3615 | 17.0275 | 26.3025
2021-10-07 04:30 | 1.3648 | 17.0308 | 26.7198
2021-10-07 04:45 | 1.3615 | 17.0275 | 26.3025
2021-10-07 05:00 | 1.3714 | 17.0373 | 27.5678
2021-10-07 05:15 | 1.3681 | 17.034 | 27.1416
2021-10-07 05:30 | 1.3681 | 17.034 | 27.1416
2021-10-07 05:45 | 1.3714 | 17.0373 | 27.5678
2021-10-07 06:00 | 1.3681 | 17.034 | 27.1416
2021-10-07 06:15 | 1.3681 | 17.034 | 27.1416
2021-10-07 06:30 | 1.3714 | 17.0373 | 27.5678
2021-10-07 06:45 | 1.3648 | 17.0308 | 26.7198
2021-10-07 07:00 | 1.3681 | 17.034 | 27.1416
2021-10-07 07:15 | 1.3648 | 17.0308 | 26.7198
2021-10-07 07:30 | 1.3681 | 17.034 | 27.1416
2021-10-07 07:45 | 1.3648 | 17.0308 | 26.7198
2021-10-07 08:00 | 1.3648 | 17.0308 | 26.7198
2021-10-07 08:15 | 1.3747 | 17.0406 | 27.9985
2021-10-07 08:30 | 1.3681 | 17.034 | 27.1416
2021-10-07 08:45 | 1.3681 | 17.034 | 27.1416
2021-10-07 09:00 | 1.3714 | 17.0373 | 27.5678
2021-10-07 09:15 | 1.3648 | 17.0308 | 26.7198
2021-10-07 09:30 | 1.3615 | 17.0275 | 26.3025
2021-10-07 09:45 | 1.3615 | 17.0275 | 26.3025
2021-10-07 10:00 | 1.3583 | 17.0242 | 25.8896
2021-10-07 10:15 | 1.3517 | 17.0176 | 25.077
2021-10-07 10:30 | 1.3583 | 17.0242 | 25.8896
2021-10-07 10:45 | 1.3583 | 17.0242 | 25.8896
2021-10-07 11:00 | 1.3484 | 17.0144 | 24.6772
2021-10-07 11:15 | 1.355 | 17.0209 | 25.4811
2021-10-07 11:30 | 1.3517 | 17.0176 | 25.077
2021-10-07 11:45 | 1.3583 | 17.0242 | 25.8896
2021-10-07 12:00 | 1.3484 | 17.0144 | 24.6772
2021-10-07 12:15 | 1.3484 | 17.0144 | 24.6772
2021-10-07 12:30 | 1.3451 | 17.0111 | 24.2817
2021-10-07 12:45 | 1.3615 | 17.0275 | 26.3025
2021-10-07 13:00 | 1.3648 | 17.0308 | 26.7198
2021-10-07 13:15 | 1.3517 | 17.0176 | 25.077
2021-10-07 13:30 | 1.378 | 17.0439 | 28.4336
2021-10-07 13:45 | 1.378 | 17.0439 | 28.4336
2021-10-07 14:00 | 1.3681 | 17.034 | 27.1416
2021-10-07 14:15 | 1.3681 | 17.034 | 27.1416
2021-10-07 14:30 | 1.3878 | 17.0537 | 29.7665
2021-10-07 14:45 | 1.3878 | 17.0537 | 29.7665
2021-10-07 15:00 | 1.3681 | 17.034 | 27.1416
2021-10-07 15:15 | 1.3648 | 17.0308 | 26.7198
2021-10-07 15:30 | 1.378 | 17.0439 | 28.4336
2021-10-07 15:45 | 1.3845 | 17.0505 | 29.3176
2021-10-07 16:00 | 1.3714 | 17.0373 | 27.5678
2021-10-07 16:15 | 1.3812 | 17.0472 | 28.8734
2021-10-07 16:30 | 1.3648 | 17.0308 | 26.7198
2021-10-07 16:45 | 1.3714 | 17.0373 | 27.5678
2021-10-07 17:00 | 1.3583 | 17.0242 | 25.8896
2021-10-07 17:15 | 1.3714 | 17.0373 | 27.5678
2021-10-07 17:30 | 1.3714 | 17.0373 | 27.5678
2021-10-07 17:45 | 1.3812 | 17.0472 | 28.8734
2021-10-07 18:00 | 1.3812 | 17.0472 | 28.8734
2021-10-07 18:15 | 1.3878 | 17.0537 | 29.7665
2021-10-07 18:30 | 1.3845 | 17.0505 | 29.3176
2021-10-07 18:45 | 1.378 | 17.0439 | 28.4336
2021-10-07 19:00 | 1.3845 | 17.0505 | 29.3176
2021-10-07 19:15 | 1.3812 | 17.0472 | 28.8734
2021-10-07 19:30 | 1.3812 | 17.0472 | 28.8734
2021-10-07 19:45 | 1.3714 | 17.0373 | 27.5678
2021-10-07 20:00 | 1.3681 | 17.034 | 27.1416
2021-10-07 20:15 | 1.3747 | 17.0406 | 27.9985
2021-10-07 20:30 | 1.3681 | 17.034 | 27.1416
2021-10-07 20:45 | 1.3681 | 17.034 | 27.1416
2021-10-07 21:00 | 1.3648 | 17.0308 | 26.7198
2021-10-07 21:15 | 1.3681 | 17.034 | 27.1416
2021-10-07 21:30 | 1.3648 | 17.0308 | 26.7198
2021-10-07 21:45 | 1.3615 | 17.0275 | 26.3025
2021-10-07 22:00 | 1.3615 | 17.0275 | 26.3025
2021-10-07 22:15 | 1.3648 | 17.0308 | 26.7198
2021-10-07 22:30 | 1.3681 | 17.034 | 27.1416
2021-10-07 22:45 | 1.3681 | 17.034 | 27.1416
2021-10-07 23:00 | 1.3648 | 17.0308 | 26.7198
2021-10-07 23:15 | 1.355 | 17.0209 | 25.4811
2021-10-07 23:30 | 1.3615 | 17.0275 | 26.3025
2021-10-07 23:45 | 1.3648 | 17.0308 | 26.7198
2021-10-08 | 1.3615 | 17.0275 | 26.3025
2021-10-08 00:15 | 1.3615 | 17.0275 | 26.3025
2021-10-08 00:30 | 1.355 | 17.0209 | 25.4811
2021-10-08 00:45 | 1.355 | 17.0209 | 25.4811
2021-10-08 01:00 | 1.3583 | 17.0242 | 25.8896
2021-10-08 01:15 | 1.3615 | 17.0275 | 26.3025
2021-10-08 01:30 | 1.3615 | 17.0275 | 26.3025
2021-10-08 01:45 | 1.3615 | 17.0275 | 26.3025
2021-10-08 02:00 | 1.3648 | 17.0308 | 26.7198
2021-10-08 02:15 | 1.3583 | 17.0242 | 25.8896
2021-10-08 02:30 | 1.355 | 17.0209 | 25.4811
2021-10-08 02:45 | 1.3583 | 17.0242 | 25.8896
2021-10-08 03:00 | 1.3583 | 17.0242 | 25.8896
2021-10-08 03:15 | 1.3583 | 17.0242 | 25.8896
2021-10-08 03:30 | 1.3583 | 17.0242 | 25.8896
2021-10-08 03:45 | 1.3583 | 17.0242 | 25.8896
2021-10-08 04:00 | 1.355 | 17.0209 | 25.4811
2021-10-08 04:15 | 1.3583 | 17.0242 | 25.8896
2021-10-08 04:30 | 1.3583 | 17.0242 | 25.8896
2021-10-08 04:45 | 1.3681 | 17.034 | 27.1416
2021-10-08 05:00 | 1.3648 | 17.0308 | 26.7198
2021-10-08 05:15 | 1.3615 | 17.0275 | 26.3025
2021-10-08 05:30 | 1.3747 | 17.0406 | 27.9985
2021-10-08 05:45 | 1.3648 | 17.0308 | 26.7198
2021-10-08 06:00 | 1.3714 | 17.0373 | 27.5678
2021-10-08 06:15 | 1.3648 | 17.0308 | 26.7198
2021-10-08 06:30 | 1.3681 | 17.034 | 27.1416
2021-10-08 06:45 | 1.3681 | 17.034 | 27.1416
2021-10-08 07:00 | 1.3648 | 17.0308 | 26.7198
2021-10-08 07:15 | 1.3615 | 17.0275 | 26.3025
2021-10-08 07:30 | 1.3714 | 17.0373 | 27.5678
2021-10-08 07:45 | 1.3714 | 17.0373 | 27.5678
2021-10-08 08:00 | 1.3714 | 17.0373 | 27.5678
2021-10-08 08:15 | 1.3714 | 17.0373 | 27.5678
2021-10-08 08:30 | 1.3714 | 17.0373 | 27.5678
2021-10-08 08:45 | 1.3714 | 17.0373 | 27.5678
2021-10-08 09:00 | 1.3714 | 17.0373 | 27.5678
2021-10-08 09:15 | 1.3615 | 17.0275 | 26.3025
2021-10-08 09:30 | 1.3583 | 17.0242 | 25.8896
2021-10-08 09:45 | 1.355 | 17.0209 | 25.4811
2021-10-08 10:00 | 1.355 | 17.0209 | 25.4811
2021-10-08 10:15 | 1.3615 | 17.0275 | 26.3025
2021-10-08 10:30 | 1.355 | 17.0209 | 25.4811
2021-10-08 10:45 | 1.3583 | 17.0242 | 25.8896
2021-10-08 11:00 | 1.3484 | 17.0144 | 24.6772
2021-10-08 11:15 | 1.3615 | 17.0275 | 26.3025
2021-10-08 11:30 | 1.355 | 17.0209 | 25.4811
2021-10-08 11:45 | 1.3615 | 17.0275 | 26.3025
2021-10-08 12:00 | 1.3484 | 17.0144 | 24.6772
2021-10-08 12:15 | 1.3648 | 17.0308 | 26.7198
2021-10-08 12:30 | 1.355 | 17.0209 | 25.4811
2021-10-08 12:45 | 1.378 | 17.0439 | 28.4336
2021-10-08 13:00 | 1.3484 | 17.0144 | 24.6772
2021-10-08 13:15 | 1.3615 | 17.0275 | 26.3025
2021-10-08 13:30 | 1.3615 | 17.0275 | 26.3025
2021-10-08 13:45 | 1.3615 | 17.0275 | 26.3025
2021-10-08 14:00 | 1.3615 | 17.0275 | 26.3025
2021-10-08 14:15 | 1.3484 | 17.0144 | 24.6772
2021-10-08 14:30 | 1.3714 | 17.0373 | 27.5678
2021-10-08 14:45 | 1.378 | 17.0439 | 28.4336
2021-10-08 15:00 | 1.3681 | 17.034 | 27.1416
2021-10-08 15:15 | 1.3845 | 17.0505 | 29.3176
2021-10-08 15:30 | 1.3845 | 17.0505 | 29.3176
2021-10-08 15:45 | 1.3648 | 17.0308 | 26.7198
2021-10-08 16:00 | 1.3747 | 17.0406 | 27.9985
2021-10-08 16:15 | 1.3845 | 17.0505 | 29.3176
2021-10-08 16:30 | 1.3812 | 17.0472 | 28.8734
2021-10-08 16:45 | 1.3845 | 17.0505 | 29.3176
2021-10-08 17:00 | 1.3878 | 17.0537 | 29.7665
2021-10-08 17:15 | 1.3845 | 17.0505 | 29.3176
2021-10-08 17:30 | 1.3878 | 17.0537 | 29.7665
2021-10-08 17:45 | 1.3911 | 17.057 | 30.22
2021-10-08 18:00 | 1.378 | 17.0439 | 28.4336
2021-10-08 18:15 | 1.3878 | 17.0537 | 29.7665
2021-10-08 18:30 | 1.3845 | 17.0505 | 29.3176
2021-10-08 18:45 | 1.3845 | 17.0505 | 29.3176
2021-10-08 19:00 | 1.3714 | 17.0373 | 27.5678
2021-10-08 19:15 | 1.378 | 17.0439 | 28.4336
2021-10-08 19:30 | 1.3747 | 17.0406 | 27.9985
2021-10-08 19:45 | 1.3747 | 17.0406 | 27.9985
2021-10-08 20:00 | 1.378 | 17.0439 | 28.4336
2021-10-08 20:15 | 1.378 | 17.0439 | 28.4336
2021-10-08 20:30 | 1.3812 | 17.0472 | 28.8734
2021-10-08 20:45 | 1.3747 | 17.0406 | 27.9985
2021-10-08 21:00 | 1.3747 | 17.0406 | 27.9985
2021-10-08 21:15 | 1.3812 | 17.0472 | 28.8734
2021-10-08 21:30 | 1.3747 | 17.0406 | 27.9985
2021-10-08 21:45 | 1.3747 | 17.0406 | 27.9985
2021-10-08 22:00 | 1.3747 | 17.0406 | 27.9985
2021-10-08 22:15 | 1.378 | 17.0439 | 28.4336
2021-10-08 22:30 | 1.378 | 17.0439 | 28.4336
2021-10-08 22:45 | 1.3714 | 17.0373 | 27.5678
2021-10-08 23:00 | 1.378 | 17.0439 | 28.4336
2021-10-08 23:15 | 1.378 | 17.0439 | 28.4336
2021-10-08 23:30 | 1.3812 | 17.0472 | 28.8734
2021-10-08 23:45 | 1.3747 | 17.0406 | 27.9985
2021-10-09 | 1.3747 | 17.0406 | 27.9985
2021-10-09 00:15 | 1.3747 | 17.0406 | 27.9985
2021-10-09 00:30 | 1.3714 | 17.0373 | 27.5678
2021-10-09 00:45 | 1.3681 | 17.034 | 27.1416
2021-10-09 01:00 | 1.3681 | 17.034 | 27.1416
2021-10-09 01:15 | 1.3681 | 17.034 | 27.1416
2021-10-09 01:30 | 1.3747 | 17.0406 | 27.9985
2021-10-09 01:45 | 1.3681 | 17.034 | 27.1416
2021-10-09 02:00 | 1.3648 | 17.0308 | 26.7198
2021-10-09 02:15 | 1.378 | 17.0439 | 28.4336
2021-10-09 02:30 | 1.3714 | 17.0373 | 27.5678
2021-10-09 02:45 | 1.3681 | 17.034 | 27.1416
2021-10-09 03:00 | 1.3714 | 17.0373 | 27.5678
2021-10-09 03:15 | 1.3648 | 17.0308 | 26.7198
2021-10-09 03:30 | 1.3681 | 17.034 | 27.1416
2021-10-09 03:45 | 1.3812 | 17.0472 | 28.8734
2021-10-09 04:00 | 1.3714 | 17.0373 | 27.5678
2021-10-09 04:15 | 1.3681 | 17.034 | 27.1416
2021-10-09 04:30 | 1.3714 | 17.0373 | 27.5678
2021-10-09 04:45 | 1.3681 | 17.034 | 27.1416
2021-10-09 05:00 | 1.3747 | 17.0406 | 27.9985
2021-10-09 05:15 | 1.3747 | 17.0406 | 27.9985
2021-10-09 05:30 | 1.3681 | 17.034 | 27.1416
2021-10-09 05:45 | 1.378 | 17.0439 | 28.4336
2021-10-09 06:00 | 1.3681 | 17.034 | 27.1416
2021-10-09 06:15 | 1.3747 | 17.0406 | 27.9985
2021-10-09 06:30 | 1.3747 | 17.0406 | 27.9985
2021-10-09 06:45 | 1.378 | 17.0439 | 28.4336
2021-10-09 07:00 | 1.3812 | 17.0472 | 28.8734
2021-10-09 07:15 | 1.3747 | 17.0406 | 27.9985
2021-10-09 07:30 | 1.3747 | 17.0406 | 27.9985
2021-10-09 07:45 | 1.3747 | 17.0406 | 27.9985
2021-10-09 08:00 | 1.378 | 17.0439 | 28.4336
2021-10-09 08:15 | 1.3747 | 17.0406 | 27.9985
2021-10-09 08:30 | 1.3714 | 17.0373 | 27.5678
2021-10-09 08:45 | 1.3747 | 17.0406 | 27.9985
2021-10-09 09:00 | 1.3714 | 17.0373 | 27.5678
2021-10-09 09:15 | 1.3583 | 17.0242 | 25.8896
2021-10-09 09:30 | 1.355 | 17.0209 | 25.4811
2021-10-09 09:45 | 1.3517 | 17.0176 | 25.077
2021-10-09 10:00 | 1.3484 | 17.0144 | 24.6772
2021-10-09 10:15 | 1.3517 | 17.0176 | 25.077
2021-10-09 10:30 | 1.3517 | 17.0176 | 25.077
2021-10-09 10:45 | 1.3484 | 17.0144 | 24.6772
2021-10-09 11:00 | 1.355 | 17.0209 | 25.4811
2021-10-09 11:15 | 1.3451 | 17.0111 | 24.2817
2021-10-09 11:30 | 1.355 | 17.0209 | 25.4811
2021-10-09 11:45 | 1.3517 | 17.0176 | 25.077
2021-10-09 12:00 | 1.355 | 17.0209 | 25.4811
2021-10-09 12:15 | 1.3681 | 17.034 | 27.1416
2021-10-09 12:30 | 1.3419 | 17.0078 | 23.8905
2021-10-09 12:45 | 1.3583 | 17.0242 | 25.8896
2021-10-09 13:00 | 1.3419 | 17.0078 | 23.8905
2021-10-09 13:15 | 1.3812 | 17.0472 | 28.8734
2021-10-09 13:30 | 1.3845 | 17.0505 | 29.3176
2021-10-09 13:45 | 1.3615 | 17.0275 | 26.3025
2021-10-09 14:00 | 1.3714 | 17.0373 | 27.5678
2021-10-09 14:15 | 1.3517 | 17.0176 | 25.077
2021-10-09 14:30 | 1.3714 | 17.0373 | 27.5678
2021-10-09 14:45 | 1.3648 | 17.0308 | 26.7198
2021-10-09 15:00 | 1.3681 | 17.034 | 27.1416
2021-10-09 15:15 | 1.3681 | 17.034 | 27.1416
2021-10-09 15:30 | 1.3681 | 17.034 | 27.1416
2021-10-09 15:45 | 1.3747 | 17.0406 | 27.9985
2021-10-09 16:00 | 1.3747 | 17.0406 | 27.9985
2021-10-09 16:15 | 1.3747 | 17.0406 | 27.9985
2021-10-09 16:30 | 1.3878 | 17.0537 | 29.7665
2021-10-09 16:45 | 1.3747 | 17.0406 | 27.9985
2021-10-09 17:00 | 1.378 | 17.0439 | 28.4336
2021-10-09 17:15 | 1.3812 | 17.0472 | 28.8734
2021-10-09 17:30 | 1.3714 | 17.0373 | 27.5678
2021-10-09 17:45 | 1.3747 | 17.0406 | 27.9985
2021-10-09 18:00 | 1.3845 | 17.0505 | 29.3176
2021-10-09 18:15 | 1.3845 | 17.0505 | 29.3176
2021-10-09 18:30 | 1.3878 | 17.0537 | 29.7665
2021-10-09 18:45 | 1.3845 | 17.0505 | 29.3176
2021-10-09 19:00 | 1.3845 | 17.0505 | 29.3176
2021-10-09 19:15 | 1.3911 | 17.057 | 30.22
2021-10-09 19:30 | 1.3878 | 17.0537 | 29.7665
2021-10-09 19:45 | 1.3812 | 17.0472 | 28.8734
2021-10-09 20:00 | 1.3747 | 17.0406 | 27.9985
2021-10-09 20:15 | 1.3911 | 17.057 | 30.22
2021-10-09 20:30 | 1.378 | 17.0439 | 28.4336
2021-10-09 20:45 | 1.3812 | 17.0472 | 28.8734
2021-10-09 21:00 | 1.3714 | 17.0373 | 27.5678
2021-10-09 21:15 | 1.3812 | 17.0472 | 28.8734
2021-10-09 21:30 | 1.3714 | 17.0373 | 27.5678
2021-10-09 21:45 | 1.3681 | 17.034 | 27.1416
2021-10-09 22:00 | 1.3714 | 17.0373 | 27.5678
2021-10-09 22:15 | 1.3648 | 17.0308 | 26.7198
2021-10-09 22:30 | 1.3681 | 17.034 | 27.1416
2021-10-09 22:45 | 1.3681 | 17.034 | 27.1416
2021-10-09 23:00 | 1.3681 | 17.034 | 27.1416
2021-10-09 23:15 | 1.3681 | 17.034 | 27.1416
2021-10-09 23:30 | 1.3714 | 17.0373 | 27.5678
2021-10-09 23:45 | 1.3681 | 17.034 | 27.1416
2021-10-10 | 1.3681 | 17.034 | 27.1416
2021-10-10 00:15 | 1.378 | 17.0439 | 28.4336
2021-10-10 00:30 | 1.3681 | 17.034 | 27.1416
2021-10-10 00:45 | 1.3615 | 17.0275 | 26.3025
2021-10-10 01:00 | 1.3681 | 17.034 | 27.1416
2021-10-10 01:15 | 1.355 | 17.0209 | 25.4811
2021-10-10 01:30 | 1.3583 | 17.0242 | 25.8896
2021-10-10 01:45 | 1.3648 | 17.0308 | 26.7198
2021-10-10 02:00 | 1.355 | 17.0209 | 25.4811
2021-10-10 02:15 | 1.3615 | 17.0275 | 26.3025
2021-10-10 02:30 | 1.3615 | 17.0275 | 26.3025
2021-10-10 02:45 | 1.3583 | 17.0242 | 25.8896
2021-10-10 03:00 | 1.355 | 17.0209 | 25.4811
2021-10-10 03:15 | 1.3615 | 17.0275 | 26.3025
2021-10-10 03:30 | 1.355 | 17.0209 | 25.4811
2021-10-10 03:45 | 1.3583 | 17.0242 | 25.8896
2021-10-10 04:00 | 1.355 | 17.0209 | 25.4811
2021-10-10 04:15 | 1.3583 | 17.0242 | 25.8896
2021-10-10 04:30 | 1.3648 | 17.0308 | 26.7198
2021-10-10 04:45 | 1.3648 | 17.0308 | 26.7198
2021-10-10 05:00 | 1.3583 | 17.0242 | 25.8896
2021-10-10 05:15 | 1.355 | 17.0209 | 25.4811
2021-10-10 05:30 | 1.3681 | 17.034 | 27.1416
2021-10-10 05:45 | 1.3648 | 17.0308 | 26.7198
2021-10-10 06:00 | 1.3681 | 17.034 | 27.1416
2021-10-10 06:15 | 1.3648 | 17.0308 | 26.7198
2021-10-10 06:30 | 1.3583 | 17.0242 | 25.8896
2021-10-10 06:45 | 1.3615 | 17.0275 | 26.3025
2021-10-10 07:00 | 1.3615 | 17.0275 | 26.3025
2021-10-10 07:15 | 1.3681 | 17.034 | 27.1416
2021-10-10 07:30 | 1.3615 | 17.0275 | 26.3025
2021-10-10 07:45 | 1.3615 | 17.0275 | 26.3025
2021-10-10 08:00 | 1.3583 | 17.0242 | 25.8896
2021-10-10 08:15 | 1.3681 | 17.034 | 27.1416
2021-10-10 08:30 | 1.3648 | 17.0308 | 26.7198
2021-10-10 08:45 | 1.3648 | 17.0308 | 26.7198
2021-10-10 09:00 | 1.355 | 17.0209 | 25.4811
2021-10-10 09:15 | 1.3648 | 17.0308 | 26.7198
2021-10-10 09:30 | 1.3517 | 17.0176 | 25.077
2021-10-10 09:45 | 1.3517 | 17.0176 | 25.077
2021-10-10 10:00 | 1.355 | 17.0209 | 25.4811
2021-10-10 10:15 | 1.3517 | 17.0176 | 25.077
2021-10-10 10:30 | 1.3517 | 17.0176 | 25.077
2021-10-10 10:45 | 1.355 | 17.0209 | 25.4811
2021-10-10 11:00 | 1.355 | 17.0209 | 25.4811
2021-10-10 11:15 | 1.355 | 17.0209 | 25.4811
2021-10-10 11:30 | 1.3681 | 17.034 | 27.1416
2021-10-10 11:45 | 1.3714 | 17.0373 | 27.5678
2021-10-10 12:00 | 1.3648 | 17.0308 | 26.7198
2021-10-10 12:15 | 1.3714 | 17.0373 | 27.5678
2021-10-10 12:30 | 1.3747 | 17.0406 | 27.9985
2021-10-10 12:45 | 1.3714 | 17.0373 | 27.5678
2021-10-10 13:00 | 1.3878 | 17.0537 | 29.7665
2021-10-10 13:15 | 1.3944 | 17.0603 | 30.6781
2021-10-10 13:30 | 1.3615 | 17.0275 | 26.3025
2021-10-10 13:45 | 1.3714 | 17.0373 | 27.5678
2021-10-10 14:00 | 1.4042 | 17.0701 | 32.0803
2021-10-10 14:15 | 1.3747 | 17.0406 | 27.9985
2021-10-10 14:30 | 1.3747 | 17.0406 | 27.9985
2021-10-10 14:45 | 1.378 | 17.0439 | 28.4336
2021-10-10 15:00 | 1.3681 | 17.034 | 27.1416
2021-10-10 15:15 | 1.4108 | 17.0767 | 33.0388
2021-10-10 15:30 | 1.3845 | 17.0505 | 29.3176
2021-10-10 15:45 | 1.4173 | 17.0833 | 34.0163
2021-10-10 16:00 | 1.3976 | 17.0636 | 31.1408
2021-10-10 16:15 | 1.4009 | 17.0669 | 31.6082
2021-10-10 16:30 | 1.3878 | 17.0537 | 29.7665
2021-10-10 16:45 | 1.3615 | 17.0275 | 26.3025
2021-10-10 17:00 | 1.3517 | 17.0176 | 25.077
2021-10-10 17:15 | 1.3517 | 17.0176 | 25.077
2021-10-10 17:30 | 1.4075 | 17.0734 | 32.5572
2021-10-10 17:45 | 1.3747 | 17.0406 | 27.9985
2021-10-10 18:00 | 1.3255 | 16.9914 | 21.998
2021-10-10 18:15 | 1.3681 | 17.034 | 27.1416
2021-10-10 18:30 | 1.3615 | 17.0275 | 26.3025
2021-10-10 18:45 | 1.3878 | 17.0537 | 29.7665
2021-10-10 19:00 | 1.3648 | 17.0308 | 26.7198
2021-10-10 19:15 | 1.3681 | 17.034 | 27.1416
2021-10-10 19:30 | 1.3714 | 17.0373 | 27.5678
2021-10-10 19:45 | 1.3812 | 17.0472 | 28.8734
2021-10-10 20:00 | 1.3878 | 17.0537 | 29.7665
2021-10-10 20:15 | 1.3845 | 17.0505 | 29.3176
2021-10-10 20:30 | 1.3714 | 17.0373 | 27.5678
2021-10-10 20:45 | 1.3714 | 17.0373 | 27.5678
2021-10-10 21:00 | 1.3845 | 17.0505 | 29.3176
2021-10-10 21:15 | 1.4108 | 17.0767 | 33.0388
2021-10-10 21:30 | 1.3878 | 17.0537 | 29.7665
2021-10-10 21:45 | 1.3812 | 17.0472 | 28.8734
2021-10-10 22:00 | 1.3681 | 17.034 | 27.1416
2021-10-10 22:15 | 1.3681 | 17.034 | 27.1416
2021-10-10 22:30 | 1.3911 | 17.057 | 30.22
2021-10-10 22:45 | 1.378 | 17.0439 | 28.4336
2021-10-10 23:00 | 1.355 | 17.0209 | 25.4811
2021-10-10 23:15 | 1.3714 | 17.0373 | 27.5678
2021-10-10 23:30 | 1.3714 | 17.0373 | 27.5678
2021-10-10 23:45 | 1.3648 | 17.0308 | 26.7198
2021-10-11 | 1.3812 | 17.0472 | 28.8734
2021-10-11 00:15 | 1.378 | 17.0439 | 28.4336
2021-10-11 00:30 | 1.3812 | 17.0472 | 28.8734
2021-10-11 00:45 | 1.378 | 17.0439 | 28.4336
2021-10-11 01:00 | 1.3845 | 17.0505 | 29.3176
2021-10-11 01:15 | 1.3681 | 17.034 | 27.1416
2021-10-11 01:30 | 1.3681 | 17.034 | 27.1416
2021-10-11 01:45 | 1.3714 | 17.0373 | 27.5678
2021-10-11 02:00 | 1.378 | 17.0439 | 28.4336
2021-10-11 02:15 | 1.3747 | 17.0406 | 27.9985
2021-10-11 02:30 | 1.3812 | 17.0472 | 28.8734
2021-10-11 02:45 | 1.3714 | 17.0373 | 27.5678
2021-10-11 03:00 | 1.3615 | 17.0275 | 26.3025
2021-10-11 03:15 | 1.3615 | 17.0275 | 26.3025
2021-10-11 03:30 | 1.3583 | 17.0242 | 25.8896
2021-10-11 03:45 | 1.3615 | 17.0275 | 26.3025
2021-10-11 04:00 | 1.3681 | 17.034 | 27.1416
2021-10-11 04:15 | 1.3812 | 17.0472 | 28.8734
2021-10-11 04:30 | 1.3845 | 17.0505 | 29.3176
2021-10-11 04:45 | 1.3747 | 17.0406 | 27.9985
2021-10-11 05:00 | 1.378 | 17.0439 | 28.4336
2021-10-11 05:15 | 1.3747 | 17.0406 | 27.9985
2021-10-11 05:30 | 1.3681 | 17.034 | 27.1416
2021-10-11 05:45 | 1.3648 | 17.0308 | 26.7198
2021-10-11 06:00 | 1.3812 | 17.0472 | 28.8734
2021-10-11 06:15 | 1.3714 | 17.0373 | 27.5678
2021-10-11 06:30 | 1.378 | 17.0439 | 28.4336
2021-10-11 06:45 | 1.378 | 17.0439 | 28.4336
2021-10-11 07:00 | 1.3747 | 17.0406 | 27.9985
2021-10-11 07:15 | 1.3747 | 17.0406 | 27.9985
2021-10-11 07:30 | 1.3681 | 17.034 | 27.1416
2021-10-11 07:45 | 1.3648 | 17.0308 | 26.7198
2021-10-11 08:00 | 1.3681 | 17.034 | 27.1416
2021-10-11 08:15 | 1.3681 | 17.034 | 27.1416
2021-10-11 08:30 | 1.3681 | 17.034 | 27.1416
2021-10-11 08:45 | 1.3583 | 17.0242 | 25.8896
2021-10-11 09:00 | 1.3615 | 17.0275 | 26.3025
2021-10-11 09:15 | 1.355 | 17.0209 | 25.4811
2021-10-11 09:30 | 1.3681 | 17.034 | 27.1416
2021-10-11 09:45 | 1.3484 | 17.0144 | 24.6772
2021-10-11 10:00 | 1.3583 | 17.0242 | 25.8896
2021-10-11 10:15 | 1.3451 | 17.0111 | 24.2817
2021-10-11 10:30 | 1.3353 | 17.0012 | 23.1209
2021-10-11 10:45 | 1.3583 | 17.0242 | 25.8896
2021-10-11 11:00 | 1.355 | 17.0209 | 25.4811
2021-10-11 11:15 | 1.3451 | 17.0111 | 24.2817
2021-10-11 11:30 | 1.3812 | 17.0472 | 28.8734
2021-10-11 11:45 | 1.3878 | 17.0537 | 29.7665
2021-10-11 12:00 | 1.3714 | 17.0373 | 27.5678
2021-10-11 12:15 | 1.3484 | 17.0144 | 24.6772
2021-10-11 12:30 | 1.355 | 17.0209 | 25.4811
2021-10-11 12:45 | 1.3714 | 17.0373 | 27.5678
2021-10-11 13:00 | 1.3911 | 17.057 | 30.22
2021-10-11 13:15 | 1.3845 | 17.0505 | 29.3176
2021-10-11 13:30 | 1.3747 | 17.0406 | 27.9985
2021-10-11 13:45 | 1.4239 | 17.0898 | 35.0132
2021-10-11 14:00 | 1.3976 | 17.0636 | 31.1408
2021-10-11 14:15 | 1.4009 | 17.0669 | 31.6082
2021-10-11 14:30 | 1.3648 | 17.0308 | 26.7198
2021-10-11 14:45 | 1.3681 | 17.034 | 27.1416
2021-10-11 15:00 | 1.3976 | 17.0636 | 31.1408
2021-10-11 15:15 | 1.4075 | 17.0734 | 32.5572
2021-10-11 15:30 | 1.378 | 17.0439 | 28.4336
2021-10-11 15:45 | 1.3944 | 17.0603 | 30.6781
2021-10-11 16:00 | 1.378 | 17.0439 | 28.4336
2021-10-11 16:15 | 1.3845 | 17.0505 | 29.3176
2021-10-11 16:30 | 1.3747 | 17.0406 | 27.9985
2021-10-11 16:45 | 1.3714 | 17.0373 | 27.5678
2021-10-11 17:00 | 1.4075 | 17.0734 | 32.5572
2021-10-11 17:15 | 1.3353 | 17.0012 | 23.1209
2021-10-11 17:30 | 1.3583 | 17.0242 | 25.8896
2021-10-11 17:45 | 1.3714 | 17.0373 | 27.5678
2021-10-11 18:00 | 1.3648 | 17.0308 | 26.7198
2021-10-11 18:15 | 1.3648 | 17.0308 | 26.7198
2021-10-11 18:30 | 1.355 | 17.0209 | 25.4811
2021-10-11 18:45 | 1.3747 | 17.0406 | 27.9985
2021-10-11 19:00 | 1.355 | 17.0209 | 25.4811
2021-10-11 19:15 | 1.3714 | 17.0373 | 27.5678
2021-10-11 19:30 | 1.3681 | 17.034 | 27.1416
2021-10-11 19:45 | 1.3845 | 17.0505 | 29.3176
2021-10-11 20:00 | 1.3714 | 17.0373 | 27.5678
2021-10-11 20:15 | 1.3615 | 17.0275 | 26.3025
2021-10-11 20:30 | 1.3812 | 17.0472 | 28.8734
2021-10-11 20:45 | 1.3714 | 17.0373 | 27.5678
2021-10-11 21:00 | 1.3747 | 17.0406 | 27.9985
2021-10-11 21:15 | 1.3714 | 17.0373 | 27.5678
2021-10-11 21:30 | 1.3714 | 17.0373 | 27.5678
2021-10-11 21:45 | 1.3681 | 17.034 | 27.1416
2021-10-11 22:00 | 1.3484 | 17.0144 | 24.6772
2021-10-11 22:15 | 1.355 | 17.0209 | 25.4811
2021-10-11 22:30 | 1.355 | 17.0209 | 25.4811
2021-10-11 22:45 | 1.3517 | 17.0176 | 25.077
2021-10-11 23:00 | 1.3419 | 17.0078 | 23.8905
2021-10-11 23:15 | 1.3517 | 17.0176 | 25.077
2021-10-11 23:30 | 1.3419 | 17.0078 | 23.8905
2021-10-11 23:45 | 1.3451 | 17.0111 | 24.2817
2021-10-12 | 1.3451 | 17.0111 | 24.2817
2021-10-12 00:15 | 1.3419 | 17.0078 | 23.8905
2021-10-12 00:30 | 1.3419 | 17.0078 | 23.8905
2021-10-12 00:45 | 1.332 | 16.998 | 22.7424
2021-10-12 01:00 | 1.3419 | 17.0078 | 23.8905
2021-10-12 01:15 | 1.3517 | 17.0176 | 25.077
2021-10-12 01:30 | 1.3386 | 17.0045 | 23.5036
2021-10-12 01:45 | 1.3484 | 17.0144 | 24.6772
2021-10-12 02:00 | 1.3451 | 17.0111 | 24.2817
2021-10-12 02:15 | 1.3419 | 17.0078 | 23.8905
2021-10-12 02:30 | 1.3451 | 17.0111 | 24.2817
2021-10-12 02:45 | 1.3451 | 17.0111 | 24.2817
2021-10-12 03:00 | 1.3419 | 17.0078 | 23.8905
2021-10-12 03:15 | 1.3353 | 17.0012 | 23.1209
2021-10-12 03:30 | 1.3386 | 17.0045 | 23.5036
2021-10-12 03:45 | 1.3451 | 17.0111 | 24.2817
2021-10-12 04:00 | 1.3419 | 17.0078 | 23.8905
2021-10-12 04:15 | 1.3419 | 17.0078 | 23.8905
2021-10-12 04:30 | 1.3451 | 17.0111 | 24.2817
2021-10-12 04:45 | 1.3484 | 17.0144 | 24.6772
2021-10-12 05:00 | 1.3451 | 17.0111 | 24.2817
2021-10-12 05:15 | 1.3419 | 17.0078 | 23.8905
2021-10-12 05:30 | 1.3419 | 17.0078 | 23.8905
2021-10-12 05:45 | 1.3451 | 17.0111 | 24.2817
2021-10-12 06:00 | 1.3484 | 17.0144 | 24.6772
2021-10-12 06:15 | 1.3353 | 17.0012 | 23.1209
2021-10-12 06:30 | 1.332 | 16.998 | 22.7424
2021-10-12 06:45 | 1.3419 | 17.0078 | 23.8905
2021-10-12 07:00 | 1.3419 | 17.0078 | 23.8905
2021-10-12 07:15 | 1.332 | 16.998 | 22.7424
2021-10-12 07:30 | 1.3386 | 17.0045 | 23.5036
2021-10-12 07:45 | 1.3484 | 17.0144 | 24.6772
2021-10-12 08:00 | 1.3353 | 17.0012 | 23.1209
2021-10-12 08:15 | 1.3419 | 17.0078 | 23.8905
2021-10-12 08:30 | 1.3353 | 17.0012 | 23.1209
2021-10-12 08:45 | 1.3353 | 17.0012 | 23.1209
2021-10-12 09:00 | 1.3386 | 17.0045 | 23.5036
2021-10-12 09:15 | 1.3255 | 16.9914 | 21.998
2021-10-12 09:30 | 1.332 | 16.998 | 22.7424
2021-10-12 09:45 | 1.3386 | 17.0045 | 23.5036
2021-10-12 10:00 | 1.3353 | 17.0012 | 23.1209
2021-10-12 10:15 | 1.332 | 16.998 | 22.7424
2021-10-12 10:30 | 1.3287 | 16.9947 | 22.3682
2021-10-12 10:45 | 1.3287 | 16.9947 | 22.3682
2021-10-12 11:00 | 1.3255 | 16.9914 | 21.998
2021-10-12 11:15 | 1.3222 | 16.9881 | 21.6321
2021-10-12 11:30 | 1.3222 | 16.9881 | 21.6321
2021-10-12 11:45 | 1.3222 | 16.9881 | 21.6321
2021-10-12 12:00 | 1.3255 | 16.9914 | 21.998
2021-10-12 12:15 | 1.332 | 16.998 | 22.7424
2021-10-12 12:30 | 1.3287 | 16.9947 | 22.3682
2021-10-12 12:45 | 1.332 | 16.998 | 22.7424
2021-10-12 13:00 | 1.3615 | 17.0275 | 26.3025
2021-10-12 13:15 | 1.3255 | 16.9914 | 21.998
2021-10-12 13:30 | 1.3189 | 16.9848 | 21.2703
2021-10-12 13:45 | 1.332 | 16.998 | 22.7424
2021-10-12 14:00 | 1.3189 | 16.9848 | 21.2703
2021-10-12 14:15 | 1.332 | 16.998 | 22.7424
2021-10-12 14:30 | 1.3255 | 16.9914 | 21.998
2021-10-12 14:45 | 1.3386 | 17.0045 | 23.5036
2021-10-12 15:00 | 1.3517 | 17.0176 | 25.077
2021-10-12 15:15 | 1.3484 | 17.0144 | 24.6772
2021-10-12 15:30 | 1.3287 | 16.9947 | 22.3682
2021-10-12 15:45 | 1.355 | 17.0209 | 25.4811
2021-10-12 16:00 | 1.3484 | 17.0144 | 24.6772
2021-10-12 16:15 | 1.3419 | 17.0078 | 23.8905
2021-10-12 16:30 | 1.3517 | 17.0176 | 25.077
2021-10-12 16:45 | 1.3484 | 17.0144 | 24.6772
2021-10-12 17:00 | 1.3419 | 17.0078 | 23.8905
2021-10-12 17:15 | 1.3451 | 17.0111 | 24.2817
2021-10-12 17:30 | 1.3451 | 17.0111 | 24.2817
2021-10-12 17:45 | 1.3451 | 17.0111 | 24.2817
2021-10-12 18:00 | 1.355 | 17.0209 | 25.4811
2021-10-12 18:15 | 1.3451 | 17.0111 | 24.2817
2021-10-12 18:30 | 1.3517 | 17.0176 | 25.077
2021-10-12 18:45 | 1.355 | 17.0209 | 25.4811
2021-10-12 19:00 | 1.355 | 17.0209 | 25.4811
2021-10-12 19:15 | 1.3583 | 17.0242 | 25.8896
2021-10-12 19:30 | 1.355 | 17.0209 | 25.4811
2021-10-12 19:45 | 1.3484 | 17.0144 | 24.6772
2021-10-12 20:00 | 1.3484 | 17.0144 | 24.6772
2021-10-12 20:15 | 1.3451 | 17.0111 | 24.2817
2021-10-12 20:30 | 1.3353 | 17.0012 | 23.1209
2021-10-12 20:45 | 1.332 | 16.998 | 22.7424
2021-10-12 21:00 | 1.3419 | 17.0078 | 23.8905
2021-10-12 21:15 | 1.3386 | 17.0045 | 23.5036
2021-10-12 21:30 | 1.3484 | 17.0144 | 24.6772
2021-10-12 21:45 | 1.3484 | 17.0144 | 24.6772
2021-10-12 22:00 | 1.3451 | 17.0111 | 24.2817
2021-10-12 22:15 | 1.3353 | 17.0012 | 23.1209
2021-10-12 22:30 | 1.3451 | 17.0111 | 24.2817
2021-10-12 22:45 | 1.3386 | 17.0045 | 23.5036
2021-10-12 23:00 | 1.3386 | 17.0045 | 23.5036
2021-10-12 23:15 | 1.3419 | 17.0078 | 23.8905
2021-10-12 23:30 | 1.3386 | 17.0045 | 23.5036
2021-10-12 23:45 | 1.3386 | 17.0045 | 23.5036
2021-10-13 | 1.3386 | 17.0045 | 23.5036
2021-10-13 00:15 | 1.3353 | 17.0012 | 23.1209
2021-10-13 00:30 | 1.3386 | 17.0045 | 23.5036
2021-10-13 00:45 | 1.3419 | 17.0078 | 23.8905
2021-10-13 01:00 | 1.3419 | 17.0078 | 23.8905
2021-10-13 01:15 | 1.3353 | 17.0012 | 23.1209
2021-10-13 01:30 | 1.3353 | 17.0012 | 23.1209
2021-10-13 01:45 | 1.3419 | 17.0078 | 23.8905
2021-10-13 02:00 | 1.3419 | 17.0078 | 23.8905
2021-10-13 02:15 | 1.3484 | 17.0144 | 24.6772
2021-10-13 02:30 | 1.3353 | 17.0012 | 23.1209
2021-10-13 02:45 | 1.3386 | 17.0045 | 23.5036
2021-10-13 03:00 | 1.3386 | 17.0045 | 23.5036
2021-10-13 03:15 | 1.3419 | 17.0078 | 23.8905
2021-10-13 03:30 | 1.3353 | 17.0012 | 23.1209
2021-10-13 03:45 | 1.3386 | 17.0045 | 23.5036
2021-10-13 04:00 | 1.3255 | 16.9914 | 21.998
2021-10-13 04:15 | 1.3386 | 17.0045 | 23.5036
2021-10-13 04:30 | 1.332 | 16.998 | 22.7424
2021-10-13 04:45 | 1.3386 | 17.0045 | 23.5036
2021-10-13 05:00 | 1.332 | 16.998 | 22.7424
2021-10-13 05:15 | 1.332 | 16.998 | 22.7424
2021-10-13 05:30 | 1.3353 | 17.0012 | 23.1209
2021-10-13 05:45 | 1.3419 | 17.0078 | 23.8905
2021-10-13 06:00 | 1.3419 | 17.0078 | 23.8905
2021-10-13 06:15 | 1.332 | 16.998 | 22.7424
2021-10-13 06:30 | 1.3451 | 17.0111 | 24.2817
2021-10-13 06:45 | 1.332 | 16.998 | 22.7424
2021-10-13 07:00 | 1.3353 | 17.0012 | 23.1209
2021-10-13 07:15 | 1.3386 | 17.0045 | 23.5036
2021-10-13 07:30 | 1.3419 | 17.0078 | 23.8905
2021-10-13 07:45 | 1.3386 | 17.0045 | 23.5036
2021-10-13 08:00 | 1.3419 | 17.0078 | 23.8905
2021-10-13 08:15 | 1.3419 | 17.0078 | 23.8905
2021-10-13 08:30 | 1.3419 | 17.0078 | 23.8905
2021-10-13 08:45 | 1.3484 | 17.0144 | 24.6772
2021-10-13 09:00 | 1.3353 | 17.0012 | 23.1209
2021-10-13 09:15 | 1.3484 | 17.0144 | 24.6772
2021-10-13 09:30 | 1.3386 | 17.0045 | 23.5036
2021-10-13 09:45 | 1.3484 | 17.0144 | 24.6772
2021-10-13 10:00 | 1.3419 | 17.0078 | 23.8905
2021-10-13 10:15 | 1.332 | 16.998 | 22.7424
2021-10-13 10:30 | 1.3353 | 17.0012 | 23.1209
2021-10-13 10:45 | 1.3484 | 17.0144 | 24.6772
2021-10-13 11:00 | 1.332 | 16.998 | 22.7424
2021-10-13 11:15 | 1.332 | 16.998 | 22.7424
2021-10-13 11:30 | 1.3255 | 16.9914 | 21.998
2021-10-13 11:45 | 1.3353 | 17.0012 | 23.1209
2021-10-13 12:00 | 1.3517 | 17.0176 | 25.077
2021-10-13 12:15 | 1.3353 | 17.0012 | 23.1209
2021-10-13 12:30 | 1.3419 | 17.0078 | 23.8905
2021-10-13 12:45 | 1.355 | 17.0209 | 25.4811
2021-10-13 13:00 | 1.3517 | 17.0176 | 25.077
2021-10-13 13:15 | 1.3451 | 17.0111 | 24.2817
2021-10-13 13:30 | 1.332 | 16.998 | 22.7424
2021-10-13 13:45 | 1.3255 | 16.9914 | 21.998
2021-10-13 14:00 | 1.3386 | 17.0045 | 23.5036
2021-10-13 14:15 | 1.355 | 17.0209 | 25.4811
2021-10-13 14:30 | 1.3517 | 17.0176 | 25.077
2021-10-13 14:45 | 1.3812 | 17.0472 | 28.8734
2021-10-13 15:00 | 1.3878 | 17.0537 | 29.7665
2021-10-13 15:15 | 1.3583 | 17.0242 | 25.8896
2021-10-13 15:30 | 1.3878 | 17.0537 | 29.7665
2021-10-13 15:45 | 1.3714 | 17.0373 | 27.5678
2021-10-13 16:00 | 1.3747 | 17.0406 | 27.9985
2021-10-13 16:15 | 1.3484 | 17.0144 | 24.6772
2021-10-13 16:30 | 1.4009 | 17.0669 | 31.6082
2021-10-13 16:45 | 1.3714 | 17.0373 | 27.5678
2021-10-13 17:00 | 1.3419 | 17.0078 | 23.8905
2021-10-13 17:15 | 1.3714 | 17.0373 | 27.5678
2021-10-13 17:30 | 1.378 | 17.0439 | 28.4336
2021-10-13 17:45 | 1.3451 | 17.0111 | 24.2817
2021-10-13 18:00 | 1.3386 | 17.0045 | 23.5036
2021-10-13 18:15 | 1.3583 | 17.0242 | 25.8896
2021-10-13 18:30 | 1.3583 | 17.0242 | 25.8896
2021-10-13 18:45 | 1.3451 | 17.0111 | 24.2817
2021-10-13 19:00 | 1.3583 | 17.0242 | 25.8896
2021-10-13 19:15 | 1.3615 | 17.0275 | 26.3025
2021-10-13 19:30 | 1.3615 | 17.0275 | 26.3025
2021-10-13 19:45 | 1.3451 | 17.0111 | 24.2817
2021-10-13 20:00 | 1.3517 | 17.0176 | 25.077
2021-10-13 20:15 | 1.3386 | 17.0045 | 23.5036
2021-10-13 20:30 | 1.3517 | 17.0176 | 25.077
2021-10-13 20:45 | 1.3451 | 17.0111 | 24.2817
2021-10-13 21:00 | 1.3484 | 17.0144 | 24.6772
2021-10-13 21:15 | 1.3255 | 16.9914 | 21.998
2021-10-13 21:30 | 1.3451 | 17.0111 | 24.2817
2021-10-13 21:45 | 1.3386 | 17.0045 | 23.5036
2021-10-13 22:00 | 1.3386 | 17.0045 | 23.5036
2021-10-13 22:15 | 1.3419 | 17.0078 | 23.8905
2021-10-13 22:30 | 1.332 | 16.998 | 22.7424
2021-10-13 22:45 | 1.3287 | 16.9947 | 22.3682
2021-10-13 23:00 | 1.332 | 16.998 | 22.7424
2021-10-13 23:15 | 1.3287 | 16.9947 | 22.3682
2021-10-13 23:30 | 1.3353 | 17.0012 | 23.1209
2021-10-13 23:45 | 1.332 | 16.998 | 22.7424
2021-10-14 | 1.3386 | 17.0045 | 23.5036
2021-10-14 00:15 | 1.3353 | 17.0012 | 23.1209
2021-10-14 00:30 | 1.3255 | 16.9914 | 21.998
2021-10-14 00:45 | 1.3287 | 16.9947 | 22.3682
2021-10-14 01:00 | 1.3386 | 17.0045 | 23.5036
2021-10-14 01:15 | 1.3419 | 17.0078 | 23.8905
2021-10-14 01:30 | 1.3353 | 17.0012 | 23.1209
2021-10-14 01:45 | 1.3386 | 17.0045 | 23.5036
2021-10-14 02:00 | 1.3484 | 17.0144 | 24.6772
2021-10-14 02:15 | 1.3386 | 17.0045 | 23.5036
2021-10-14 02:30 | 1.332 | 16.998 | 22.7424
2021-10-14 02:45 | 1.3451 | 17.0111 | 24.2817
2021-10-14 03:00 | 1.3451 | 17.0111 | 24.2817
2021-10-14 03:15 | 1.3517 | 17.0176 | 25.077
2021-10-14 03:30 | 1.3451 | 17.0111 | 24.2817
2021-10-14 03:45 | 1.3451 | 17.0111 | 24.2817
2021-10-14 04:00 | 1.3451 | 17.0111 | 24.2817
2021-10-14 04:15 | 1.3517 | 17.0176 | 25.077
2021-10-14 04:30 | 1.3484 | 17.0144 | 24.6772
2021-10-14 04:45 | 1.355 | 17.0209 | 25.4811
2021-10-14 05:00 | 1.3484 | 17.0144 | 24.6772
2021-10-14 05:15 | 1.3517 | 17.0176 | 25.077
2021-10-14 05:30 | 1.3386 | 17.0045 | 23.5036
2021-10-14 05:45 | 1.3353 | 17.0012 | 23.1209
2021-10-14 06:00 | 1.3451 | 17.0111 | 24.2817
2021-10-14 06:15 | 1.3484 | 17.0144 | 24.6772
2021-10-14 06:30 | 1.355 | 17.0209 | 25.4811
2021-10-14 06:45 | 1.355 | 17.0209 | 25.4811
2021-10-14 07:00 | 1.3583 | 17.0242 | 25.8896
2021-10-14 07:15 | 1.3517 | 17.0176 | 25.077
2021-10-14 07:30 | 1.3386 | 17.0045 | 23.5036
2021-10-14 07:45 | 1.3451 | 17.0111 | 24.2817
2021-10-14 08:00 | 1.3451 | 17.0111 | 24.2817
2021-10-14 08:15 | 1.3484 | 17.0144 | 24.6772
2021-10-14 08:30 | 1.3517 | 17.0176 | 25.077
2021-10-14 08:45 | 1.3386 | 17.0045 | 23.5036
2021-10-14 09:00 | 1.3517 | 17.0176 | 25.077
2021-10-14 09:15 | 1.3419 | 17.0078 | 23.8905
2021-10-14 09:30 | 1.332 | 16.998 | 22.7424
2021-10-14 09:45 | 1.332 | 16.998 | 22.7424
2021-10-14 10:00 | 1.3255 | 16.9914 | 21.998
2021-10-14 10:15 | 1.3353 | 17.0012 | 23.1209
2021-10-14 10:30 | 1.3222 | 16.9881 | 21.6321
2021-10-14 10:45 | 1.3222 | 16.9881 | 21.6321
2021-10-14 11:00 | 1.3222 | 16.9881 | 21.6321
2021-10-14 11:15 | 1.3222 | 16.9881 | 21.6321
2021-10-14 11:30 | 1.3189 | 16.9848 | 21.2703
2021-10-14 11:45 | 1.3386 | 17.0045 | 23.5036
2021-10-14 12:00 | 1.3484 | 17.0144 | 24.6772
2021-10-14 12:15 | 1.3353 | 17.0012 | 23.1209
2021-10-14 12:30 | 1.3451 | 17.0111 | 24.2817
2021-10-14 12:45 | 1.3287 | 16.9947 | 22.3682
2021-10-14 13:00 | 1.3615 | 17.0275 | 26.3025
2021-10-14 13:15 | 1.3255 | 16.9914 | 21.998
2021-10-14 13:30 | 1.355 | 17.0209 | 25.4811
2021-10-14 13:45 | 1.332 | 16.998 | 22.7424
2021-10-14 14:00 | 1.3287 | 16.9947 | 22.3682
2021-10-14 14:15 | 1.3123 | 16.9783 | 20.5589
2021-10-14 14:30 | 1.3451 | 17.0111 | 24.2817
2021-10-14 14:45 | 1.3451 | 17.0111 | 24.2817
2021-10-14 15:00 | 1.3484 | 17.0144 | 24.6772
2021-10-14 15:15 | 1.3484 | 17.0144 | 24.6772
2021-10-14 15:30 | 1.3484 | 17.0144 | 24.6772
2021-10-14 15:45 | 1.3681 | 17.034 | 27.1416
2021-10-14 16:00 | 1.3517 | 17.0176 | 25.077
2021-10-14 16:15 | 1.3517 | 17.0176 | 25.077
2021-10-14 16:30 | 1.3615 | 17.0275 | 26.3025
2021-10-14 16:45 | 1.3484 | 17.0144 | 24.6772
2021-10-14 17:00 | 1.3681 | 17.034 | 27.1416
2021-10-14 17:15 | 1.3517 | 17.0176 | 25.077
2021-10-14 17:30 | 1.3648 | 17.0308 | 26.7198
2021-10-14 17:45 | 1.3419 | 17.0078 | 23.8905
2021-10-14 18:00 | 1.3386 | 17.0045 | 23.5036
2021-10-14 18:15 | 1.3583 | 17.0242 | 25.8896
2021-10-14 18:30 | 1.3419 | 17.0078 | 23.8905
2021-10-14 18:45 | 1.3484 | 17.0144 | 24.6772
2021-10-14 19:00 | 1.3484 | 17.0144 | 24.6772
2021-10-14 19:15 | 1.3484 | 17.0144 | 24.6772
2021-10-14 19:30 | 1.3517 | 17.0176 | 25.077
2021-10-14 19:45 | 1.3484 | 17.0144 | 24.6772
2021-10-14 20:00 | 1.3484 | 17.0144 | 24.6772
2021-10-14 20:15 | 1.3451 | 17.0111 | 24.2817
2021-10-14 20:30 | 1.3451 | 17.0111 | 24.2817
2021-10-14 20:45 | 1.3484 | 17.0144 | 24.6772
2021-10-14 21:00 | 1.3451 | 17.0111 | 24.2817
2021-10-14 21:15 | 1.3419 | 17.0078 | 23.8905
2021-10-14 21:30 | 1.3451 | 17.0111 | 24.2817
2021-10-14 21:45 | 1.3386 | 17.0045 | 23.5036
2021-10-14 22:00 | 1.332 | 16.998 | 22.7424
2021-10-14 22:15 | 1.3419 | 17.0078 | 23.8905
2021-10-14 22:30 | 1.332 | 16.998 | 22.7424
2021-10-14 22:45 | 1.3386 | 17.0045 | 23.5036
2021-10-14 23:00 | 1.3353 | 17.0012 | 23.1209
2021-10-14 23:15 | 1.3484 | 17.0144 | 24.6772
2021-10-14 23:30 | 1.3386 | 17.0045 | 23.5036
2021-10-14 23:45 | 1.3386 | 17.0045 | 23.5036
2021-10-15 | 1.3386 | 17.0045 | 23.5036
2021-10-15 00:15 | 1.3386 | 17.0045 | 23.5036
2021-10-15 00:30 | 1.3386 | 17.0045 | 23.5036
2021-10-15 00:45 | 1.3451 | 17.0111 | 24.2817
2021-10-15 01:00 | 1.3484 | 17.0144 | 24.6772
2021-10-15 01:15 | 1.3386 | 17.0045 | 23.5036
2021-10-15 01:30 | 1.3451 | 17.0111 | 24.2817
2021-10-15 01:45 | 1.3419 | 17.0078 | 23.8905
2021-10-15 02:00 | 1.3419 | 17.0078 | 23.8905
2021-10-15 02:15 | 1.3451 | 17.0111 | 24.2817
2021-10-15 02:30 | 1.3386 | 17.0045 | 23.5036
2021-10-15 02:45 | 1.3419 | 17.0078 | 23.8905
2021-10-15 03:00 | 1.3451 | 17.0111 | 24.2817
2021-10-15 03:15 | 1.3517 | 17.0176 | 25.077
2021-10-15 03:30 | 1.3451 | 17.0111 | 24.2817
2021-10-15 03:45 | 1.3386 | 17.0045 | 23.5036
2021-10-15 04:00 | 1.3484 | 17.0144 | 24.6772
2021-10-15 04:15 | 1.3451 | 17.0111 | 24.2817
2021-10-15 04:30 | 1.3484 | 17.0144 | 24.6772
2021-10-15 04:45 | 1.3517 | 17.0176 | 25.077
2021-10-15 05:00 | 1.3484 | 17.0144 | 24.6772
2021-10-15 05:15 | 1.3484 | 17.0144 | 24.6772
2021-10-15 05:30 | 1.355 | 17.0209 | 25.4811
2021-10-15 05:45 | 1.355 | 17.0209 | 25.4811
2021-10-15 06:00 | 1.3615 | 17.0275 | 26.3025
2021-10-15 06:15 | 1.3583 | 17.0242 | 25.8896
2021-10-15 06:30 | 1.3451 | 17.0111 | 24.2817
2021-10-15 06:45 | 1.3517 | 17.0176 | 25.077
2021-10-15 07:00 | 1.3517 | 17.0176 | 25.077
2021-10-15 07:15 | 1.3451 | 17.0111 | 24.2817
2021-10-15 07:30 | 1.3484 | 17.0144 | 24.6772
2021-10-15 07:45 | 1.3517 | 17.0176 | 25.077
2021-10-15 08:00 | 1.3517 | 17.0176 | 25.077
2021-10-15 08:15 | 1.3517 | 17.0176 | 25.077
2021-10-15 08:30 | 1.3451 | 17.0111 | 24.2817
2021-10-15 08:45 | 1.3419 | 17.0078 | 23.8905
2021-10-15 09:00 | 1.3451 | 17.0111 | 24.2817
2021-10-15 09:15 | 1.3255 | 16.9914 | 21.998
2021-10-15 09:30 | 1.332 | 16.998 | 22.7424
2021-10-15 09:45 | 1.3386 | 17.0045 | 23.5036
2021-10-15 10:00 | 1.3287 | 16.9947 | 22.3682
2021-10-15 10:15 | 1.3353 | 17.0012 | 23.1209
2021-10-15 10:30 | 1.3287 | 16.9947 | 22.3682
2021-10-15 10:45 | 1.3222 | 16.9881 | 21.6321
2021-10-15 11:00 | 1.332 | 16.998 | 22.7424
2021-10-15 11:15 | 1.3287 | 16.9947 | 22.3682
2021-10-15 11:30 | 1.3255 | 16.9914 | 21.998
2021-10-15 11:45 | 1.3189 | 16.9848 | 21.2703
2021-10-15 12:00 | 1.3123 | 16.9783 | 20.5589
2021-10-15 12:15 | 1.3255 | 16.9914 | 21.998
2021-10-15 12:30 | 1.3419 | 17.0078 | 23.8905
2021-10-15 12:45 | 1.3386 | 17.0045 | 23.5036
2021-10-15 13:00 | 1.3419 | 17.0078 | 23.8905
2021-10-15 13:15 | 1.3287 | 16.9947 | 22.3682
2021-10-15 13:30 | 1.3255 | 16.9914 | 21.998
2021-10-15 13:45 | 1.3484 | 17.0144 | 24.6772
2021-10-15 14:00 | 1.3353 | 17.0012 | 23.1209
2021-10-15 14:15 | 1.3451 | 17.0111 | 24.2817
2021-10-15 14:30 | 1.3451 | 17.0111 | 24.2817
2021-10-15 14:45 | 1.3615 | 17.0275 | 26.3025
2021-10-15 15:00 | 1.3484 | 17.0144 | 24.6772
2021-10-15 15:15 | 1.3583 | 17.0242 | 25.8896
2021-10-15 15:30 | 1.3648 | 17.0308 | 26.7198
2021-10-15 15:45 | 1.3583 | 17.0242 | 25.8896
2021-10-15 16:00 | 1.355 | 17.0209 | 25.4811
2021-10-15 16:15 | 1.3583 | 17.0242 | 25.8896
2021-10-15 16:30 | 1.3615 | 17.0275 | 26.3025
2021-10-15 16:45 | 1.355 | 17.0209 | 25.4811
2021-10-15 17:00 | 1.3583 | 17.0242 | 25.8896
2021-10-15 17:15 | 1.3583 | 17.0242 | 25.8896
2021-10-15 17:30 | 1.355 | 17.0209 | 25.4811
2021-10-15 17:45 | 1.3484 | 17.0144 | 24.6772
2021-10-15 18:00 | 1.3484 | 17.0144 | 24.6772
2021-10-15 18:15 | 1.3419 | 17.0078 | 23.8905
2021-10-15 18:30 | 1.355 | 17.0209 | 25.4811
2021-10-15 18:45 | 1.3484 | 17.0144 | 24.6772
2021-10-15 19:00 | 1.3451 | 17.0111 | 24.2817
2021-10-15 19:15 | 1.355 | 17.0209 | 25.4811
2021-10-15 19:30 | 1.3583 | 17.0242 | 25.8896
2021-10-15 19:45 | 1.355 | 17.0209 | 25.4811
2021-10-15 20:00 | 1.3648 | 17.0308 | 26.7198
2021-10-15 20:15 | 1.355 | 17.0209 | 25.4811
2021-10-15 20:30 | 1.3583 | 17.0242 | 25.8896
2021-10-15 20:45 | 1.355 | 17.0209 | 25.4811
2021-10-15 21:00 | 1.355 | 17.0209 | 25.4811
2021-10-15 21:15 | 1.3583 | 17.0242 | 25.8896
2021-10-15 21:30 | 1.355 | 17.0209 | 25.4811
2021-10-15 21:45 | 1.3615 | 17.0275 | 26.3025
2021-10-15 22:00 | 1.3583 | 17.0242 | 25.8896
2021-10-15 22:15 | 1.3615 | 17.0275 | 26.3025
2021-10-15 22:30 | 1.3648 | 17.0308 | 26.7198
2021-10-15 22:45 | 1.3583 | 17.0242 | 25.8896
2021-10-15 23:00 | 1.3583 | 17.0242 | 25.8896
2021-10-15 23:15 | 1.3615 | 17.0275 | 26.3025
2021-10-15 23:30 | 1.355 | 17.0209 | 25.4811
2021-10-15 23:45 | 1.3615 | 17.0275 | 26.3025
2021-10-16 | 1.355 | 17.0209 | 25.4811
2021-10-16 00:15 | 1.3648 | 17.0308 | 26.7198
2021-10-16 00:30 | 1.3517 | 17.0176 | 25.077
2021-10-16 00:45 | 1.3517 | 17.0176 | 25.077
2021-10-16 01:00 | 1.3648 | 17.0308 | 26.7198
2021-10-16 01:15 | 1.3648 | 17.0308 | 26.7198
2021-10-16 01:30 | 1.3583 | 17.0242 | 25.8896
2021-10-16 01:45 | 1.3648 | 17.0308 | 26.7198
2021-10-16 02:00 | 1.3583 | 17.0242 | 25.8896
2021-10-16 02:15 | 1.3583 | 17.0242 | 25.8896
2021-10-16 02:30 | 1.3615 | 17.0275 | 26.3025
2021-10-16 02:45 | 1.3648 | 17.0308 | 26.7198
2021-10-16 03:00 | 1.3615 | 17.0275 | 26.3025
2021-10-16 03:15 | 1.355 | 17.0209 | 25.4811
2021-10-16 03:30 | 1.355 | 17.0209 | 25.4811
2021-10-16 03:45 | 1.3484 | 17.0144 | 24.6772
2021-10-16 04:00 | 1.355 | 17.0209 | 25.4811
2021-10-16 04:15 | 1.3583 | 17.0242 | 25.8896
2021-10-16 04:30 | 1.3615 | 17.0275 | 26.3025
2021-10-16 04:45 | 1.3615 | 17.0275 | 26.3025
2021-10-16 05:00 | 1.3583 | 17.0242 | 25.8896
2021-10-16 05:15 | 1.3648 | 17.0308 | 26.7198
2021-10-16 05:30 | 1.3714 | 17.0373 | 27.5678
2021-10-16 05:45 | 1.3714 | 17.0373 | 27.5678
2021-10-16 06:00 | 1.3615 | 17.0275 | 26.3025
2021-10-16 06:15 | 1.355 | 17.0209 | 25.4811
2021-10-16 06:30 | 1.3648 | 17.0308 | 26.7198
2021-10-16 06:45 | 1.3714 | 17.0373 | 27.5678
2021-10-16 07:00 | 1.3648 | 17.0308 | 26.7198
2021-10-16 07:15 | 1.3714 | 17.0373 | 27.5678
2021-10-16 07:30 | 1.3714 | 17.0373 | 27.5678
2021-10-16 07:45 | 1.3714 | 17.0373 | 27.5678
2021-10-16 08:00 | 1.3747 | 17.0406 | 27.9985
2021-10-16 08:15 | 1.3714 | 17.0373 | 27.5678
2021-10-16 08:30 | 1.3648 | 17.0308 | 26.7198
2021-10-16 08:45 | 1.3714 | 17.0373 | 27.5678
2021-10-16 09:00 | 1.3615 | 17.0275 | 26.3025
2021-10-16 09:15 | 1.3681 | 17.034 | 27.1416
2021-10-16 09:30 | 1.3648 | 17.0308 | 26.7198
2021-10-16 09:45 | 1.3583 | 17.0242 | 25.8896
2021-10-16 10:00 | 1.3583 | 17.0242 | 25.8896
2021-10-16 10:15 | 1.3648 | 17.0308 | 26.7198
2021-10-16 10:30 | 1.3517 | 17.0176 | 25.077
2021-10-16 10:45 | 1.3583 | 17.0242 | 25.8896
2021-10-16 11:00 | 1.3484 | 17.0144 | 24.6772
2021-10-16 11:15 | 1.3451 | 17.0111 | 24.2817
2021-10-16 11:30 | 1.3517 | 17.0176 | 25.077
2021-10-16 11:45 | 1.3583 | 17.0242 | 25.8896
2021-10-16 12:00 | 1.3583 | 17.0242 | 25.8896
2021-10-16 12:15 | 1.355 | 17.0209 | 25.4811
2021-10-16 12:30 | 1.3615 | 17.0275 | 26.3025
2021-10-16 12:45 | 1.3484 | 17.0144 | 24.6772
2021-10-16 13:00 | 1.3615 | 17.0275 | 26.3025
2021-10-16 13:15 | 1.3517 | 17.0176 | 25.077
2021-10-16 13:30 | 1.3681 | 17.034 | 27.1416
2021-10-16 13:45 | 1.3714 | 17.0373 | 27.5678
2021-10-16 14:00 | 1.3714 | 17.0373 | 27.5678
2021-10-16 14:15 | 1.378 | 17.0439 | 28.4336
2021-10-16 14:30 | 1.378 | 17.0439 | 28.4336
2021-10-16 14:45 | 1.3747 | 17.0406 | 27.9985
2021-10-16 15:00 | 1.3812 | 17.0472 | 28.8734
2021-10-16 15:15 | 1.3714 | 17.0373 | 27.5678
2021-10-16 15:30 | 1.3845 | 17.0505 | 29.3176
2021-10-16 15:45 | 1.378 | 17.0439 | 28.4336
2021-10-16 16:00 | 1.3615 | 17.0275 | 26.3025
2021-10-16 16:15 | 1.3845 | 17.0505 | 29.3176
2021-10-16 16:30 | 1.378 | 17.0439 | 28.4336
2021-10-16 16:45 | 1.3878 | 17.0537 | 29.7665
2021-10-16 17:00 | 1.3747 | 17.0406 | 27.9985
2021-10-16 17:15 | 1.3845 | 17.0505 | 29.3176
2021-10-16 17:30 | 1.378 | 17.0439 | 28.4336
2021-10-16 17:45 | 1.3747 | 17.0406 | 27.9985
2021-10-16 18:00 | 1.3747 | 17.0406 | 27.9985
2021-10-16 18:15 | 1.3845 | 17.0505 | 29.3176
2021-10-16 18:30 | 1.3878 | 17.0537 | 29.7665
2021-10-16 18:45 | 1.3976 | 17.0636 | 31.1408
2021-10-16 19:00 | 1.3944 | 17.0603 | 30.6781
2021-10-16 19:15 | 1.4042 | 17.0701 | 32.0803
2021-10-16 19:30 | 1.4009 | 17.0669 | 31.6082
2021-10-16 19:45 | 1.3976 | 17.0636 | 31.1408
2021-10-16 20:00 | 1.4075 | 17.0734 | 32.5572
2021-10-16 20:15 | 1.4108 | 17.0767 | 33.0388
2021-10-16 20:30 | 1.4042 | 17.0701 | 32.0803
2021-10-16 20:45 | 1.4009 | 17.0669 | 31.6082
2021-10-16 21:00 | 1.4042 | 17.0701 | 32.0803
2021-10-16 21:15 | 1.4075 | 17.0734 | 32.5572
2021-10-16 21:30 | 1.4009 | 17.0669 | 31.6082
2021-10-16 21:45 | 1.4075 | 17.0734 | 32.5572
2021-10-16 22:00 | 1.4075 | 17.0734 | 32.5572
2021-10-16 22:15 | 1.4108 | 17.0767 | 33.0388
2021-10-16 22:30 | 1.4042 | 17.0701 | 32.0803
2021-10-16 22:45 | 1.4108 | 17.0767 | 33.0388
2021-10-16 23:00 | 1.4042 | 17.0701 | 32.0803
2021-10-16 23:15 | 1.4009 | 17.0669 | 31.6082
2021-10-16 23:30 | 1.4108 | 17.0767 | 33.0388
2021-10-16 23:45 | 1.414 | 17.08 | 33.5252
2021-10-17 | 1.4108 | 17.0767 | 33.0388
2021-10-17 00:15 | 1.4009 | 17.0669 | 31.6082
2021-10-17 00:30 | 1.414 | 17.08 | 33.5252
2021-10-17 00:45 | 1.414 | 17.08 | 33.5252
2021-10-17 01:00 | 1.4108 | 17.0767 | 33.0388
2021-10-17 01:15 | 1.414 | 17.08 | 33.5252
2021-10-17 01:30 | 1.414 | 17.08 | 33.5252
2021-10-17 01:45 | 1.4239 | 17.0898 | 35.0132
2021-10-17 02:00 | 1.4173 | 17.0833 | 34.0163
2021-10-17 02:15 | 1.4173 | 17.0833 | 34.0163
2021-10-17 02:30 | 1.414 | 17.08 | 33.5252
2021-10-17 02:45 | 1.4108 | 17.0767 | 33.0388
2021-10-17 03:00 | 1.4075 | 17.0734 | 32.5572
2021-10-17 03:15 | 1.4108 | 17.0767 | 33.0388
2021-10-17 03:30 | 1.4108 | 17.0767 | 33.0388
2021-10-17 03:45 | 1.4042 | 17.0701 | 32.0803
2021-10-17 04:00 | 1.414 | 17.08 | 33.5252
2021-10-17 04:15 | 1.414 | 17.08 | 33.5252
2021-10-17 04:30 | 1.4206 | 17.0865 | 34.5123
2021-10-17 04:45 | 1.4108 | 17.0767 | 33.0388
2021-10-17 05:00 | 1.4108 | 17.0767 | 33.0388
2021-10-17 05:15 | 1.4042 | 17.0701 | 32.0803
2021-10-17 05:30 | 1.4108 | 17.0767 | 33.0388
2021-10-17 05:45 | 1.414 | 17.08 | 33.5252
2021-10-17 06:00 | 1.4075 | 17.0734 | 32.5572
2021-10-17 06:15 | 1.4042 | 17.0701 | 32.0803
2021-10-17 06:30 | 1.414 | 17.08 | 33.5252
2021-10-17 06:45 | 1.4108 | 17.0767 | 33.0388
2021-10-17 07:00 | 1.4108 | 17.0767 | 33.0388
2021-10-17 07:15 | 1.414 | 17.08 | 33.5252
2021-10-17 07:30 | 1.4108 | 17.0767 | 33.0388
2021-10-17 07:45 | 1.4108 | 17.0767 | 33.0388
2021-10-17 08:00 | 1.4108 | 17.0767 | 33.0388
2021-10-17 08:15 | 1.4042 | 17.0701 | 32.0803
2021-10-17 08:30 | 1.4108 | 17.0767 | 33.0388
2021-10-17 08:45 | 1.414 | 17.08 | 33.5252
2021-10-17 09:00 | 1.4108 | 17.0767 | 33.0388
2021-10-17 09:15 | 1.4042 | 17.0701 | 32.0803
2021-10-17 09:30 | 1.4042 | 17.0701 | 32.0803
2021-10-17 09:45 | 1.4009 | 17.0669 | 31.6082
2021-10-17 10:00 | 1.4009 | 17.0669 | 31.6082
2021-10-17 10:15 | 1.3878 | 17.0537 | 29.7665
2021-10-17 10:30 | 1.3878 | 17.0537 | 29.7665
2021-10-17 10:45 | 1.3878 | 17.0537 | 29.7665
2021-10-17 11:00 | 1.3845 | 17.0505 | 29.3176
2021-10-17 11:15 | 1.3681 | 17.034 | 27.1416
2021-10-17 11:30 | 1.378 | 17.0439 | 28.4336
2021-10-17 11:45 | 1.3747 | 17.0406 | 27.9985
2021-10-17 12:00 | 1.3845 | 17.0505 | 29.3176
2021-10-17 12:15 | 1.3812 | 17.0472 | 28.8734
2021-10-17 12:30 | 1.4009 | 17.0669 | 31.6082
2021-10-17 12:45 | 1.4108 | 17.0767 | 33.0388
2021-10-17 13:00 | 1.4206 | 17.0865 | 34.5123
2021-10-17 13:15 | 1.4108 | 17.0767 | 33.0388
2021-10-17 13:30 | 1.4239 | 17.0898 | 35.0132
2021-10-17 13:45 | 1.4272 | 17.0931 | 35.5189
2021-10-17 14:00 | 1.4337 | 17.0997 | 36.545
2021-10-17 14:15 | 1.4304 | 17.0964 | 36.0295
2021-10-17 14:30 | 1.4304 | 17.0964 | 36.0295
2021-10-17 14:45 | 1.4304 | 17.0964 | 36.0295
2021-10-17 15:00 | 1.4304 | 17.0964 | 36.0295
2021-10-17 15:15 | 1.4337 | 17.0997 | 36.545
2021-10-17 15:30 | 1.4337 | 17.0997 | 36.545
2021-10-17 15:45 | 1.4403 | 17.1062 | 37.591
2021-10-17 16:00 | 1.4337 | 17.0997 | 36.545
2021-10-17 16:15 | 1.4403 | 17.1062 | 37.591
2021-10-17 16:30 | 1.4403 | 17.1062 | 37.591
2021-10-17 16:45 | 1.4436 | 17.1095 | 38.1214
2021-10-17 17:00 | 1.4403 | 17.1062 | 37.591
2021-10-17 17:15 | 1.4501 | 17.1161 | 39.1973
2021-10-17 17:30 | 1.4436 | 17.1095 | 38.1214
2021-10-17 17:45 | 1.4436 | 17.1095 | 38.1214
2021-10-17 18:00 | 1.4469 | 17.1128 | 38.6568
2021-10-17 18:15 | 1.4469 | 17.1128 | 38.6568
2021-10-17 18:30 | 1.4469 | 17.1128 | 38.6568
2021-10-17 18:45 | 1.4534 | 17.1194 | 39.7429
2021-10-17 19:00 | 1.4469 | 17.1128 | 38.6568
2021-10-17 19:15 | 1.4501 | 17.1161 | 39.1973
2021-10-17 19:30 | 1.4501 | 17.1161 | 39.1973
2021-10-17 19:45 | 1.4501 | 17.1161 | 39.1973
2021-10-17 20:00 | 1.4534 | 17.1194 | 39.7429
2021-10-17 20:15 | 1.4567 | 17.1226 | 40.2936
2021-10-17 20:30 | 1.4698 | 17.1358 | 42.5475
2021-10-17 20:45 | 1.4633 | 17.1292 | 41.4102
2021-10-17 21:00 | 1.4698 | 17.1358 | 42.5475
2021-10-17 21:15 | 1.4633 | 17.1292 | 41.4102
2021-10-17 21:30 | 1.4633 | 17.1292 | 41.4102
2021-10-17 21:45 | 1.4698 | 17.1358 | 42.5475
2021-10-17 22:00 | 1.4698 | 17.1358 | 42.5475
2021-10-17 22:15 | 1.4698 | 17.1358 | 42.5475
2021-10-17 22:30 | 1.4698 | 17.1358 | 42.5475
2021-10-17 22:45 | 1.4698 | 17.1358 | 42.5475
2021-10-17 23:00 | 1.4797 | 17.1456 | 44.2927
2021-10-17 23:15 | 1.4698 | 17.1358 | 42.5475
2021-10-17 23:30 | 1.4764 | 17.1423 | 43.7057
2021-10-17 23:45 | 1.4797 | 17.1456 | 44.2927
2021-10-18 | 1.4764 | 17.1423 | 43.7057
2021-10-18 00:15 | 1.4731 | 17.139 | 43.124
2021-10-18 00:30 | 1.4764 | 17.1423 | 43.7057
2021-10-18 00:45 | 1.4764 | 17.1423 | 43.7057
2021-10-18 01:00 | 1.4797 | 17.1456 | 44.2927
2021-10-18 01:15 | 1.4797 | 17.1456 | 44.2927
2021-10-18 01:30 | 1.4731 | 17.139 | 43.124
2021-10-18 01:45 | 1.4797 | 17.1456 | 44.2927
2021-10-18 02:00 | 1.4862 | 17.1522 | 45.4825
2021-10-18 02:15 | 1.4797 | 17.1456 | 44.2927
2021-10-18 02:30 | 1.4862 | 17.1522 | 45.4825
2021-10-18 02:45 | 1.4829 | 17.1489 | 44.8849
2021-10-18 03:00 | 1.4797 | 17.1456 | 44.2927
2021-10-18 03:15 | 1.4797 | 17.1456 | 44.2927
2021-10-18 03:30 | 1.4829 | 17.1489 | 44.8849
2021-10-18 03:45 | 1.4895 | 17.1554 | 46.0854
2021-10-18 04:00 | 1.4961 | 17.162 | 47.3073
2021-10-18 04:15 | 1.4895 | 17.1554 | 46.0854
2021-10-18 04:30 | 1.4928 | 17.1587 | 46.6936
2021-10-18 04:45 | 1.4928 | 17.1587 | 46.6936
2021-10-18 05:00 | 1.4895 | 17.1554 | 46.0854
2021-10-18 05:15 | 1.4895 | 17.1554 | 46.0854
2021-10-18 05:30 | 1.4993 | 17.1653 | 47.9263
2021-10-18 05:45 | 1.4895 | 17.1554 | 46.0854
2021-10-18 06:00 | 1.4928 | 17.1587 | 46.6936
2021-10-18 06:15 | 1.4961 | 17.162 | 47.3073
2021-10-18 06:30 | 1.4862 | 17.1522 | 45.4825
2021-10-18 06:45 | 1.4961 | 17.162 | 47.3073
2021-10-18 07:00 | 1.4961 | 17.162 | 47.3073
2021-10-18 07:15 | 1.4961 | 17.162 | 47.3073
2021-10-18 07:30 | 1.4928 | 17.1587 | 46.6936
2021-10-18 07:45 | 1.4993 | 17.1653 | 47.9263
2021-10-18 08:00 | 1.5059 | 17.1718 | 49.1807
2021-10-18 08:15 | 1.4928 | 17.1587 | 46.6936
2021-10-18 08:30 | 1.5026 | 17.1686 | 48.5508
2021-10-18 08:45 | 1.5059 | 17.1718 | 49.1807
2021-10-18 09:00 | 1.4993 | 17.1653 | 47.9263
2021-10-18 09:15 | 1.4961 | 17.162 | 47.3073
2021-10-18 09:30 | 1.4993 | 17.1653 | 47.9263
2021-10-18 09:45 | 1.4928 | 17.1587 | 46.6936
2021-10-18 10:00 | 1.4862 | 17.1522 | 45.4825
2021-10-18 10:15 | 1.4928 | 17.1587 | 46.6936
2021-10-18 10:30 | 1.4895 | 17.1554 | 46.0854
2021-10-18 10:45 | 1.4862 | 17.1522 | 45.4825
2021-10-18 11:00 | 1.4928 | 17.1587 | 46.6936
2021-10-18 11:15 | 1.4961 | 17.162 | 47.3073
2021-10-18 11:30 | 1.4993 | 17.1653 | 47.9263
2021-10-18 11:45 | 1.4895 | 17.1554 | 46.0854
2021-10-18 12:00 | 1.4862 | 17.1522 | 45.4825
2021-10-18 12:15 | 1.4928 | 17.1587 | 46.6936
2021-10-18 12:30 | 1.4928 | 17.1587 | 46.6936
2021-10-18 12:45 | 1.4829 | 17.1489 | 44.8849
2021-10-18 13:00 | 1.4993 | 17.1653 | 47.9263
2021-10-18 13:15 | 1.4764 | 17.1423 | 43.7057
2021-10-18 13:30 | 1.4862 | 17.1522 | 45.4825
2021-10-18 13:45 | 1.4829 | 17.1489 | 44.8849
2021-10-18 14:00 | 1.4829 | 17.1489 | 44.8849
2021-10-18 14:15 | 1.4895 | 17.1554 | 46.0854
2021-10-18 14:30 | 1.4961 | 17.162 | 47.3073
2021-10-18 14:45 | 1.4993 | 17.1653 | 47.9263
2021-10-18 15:00 | 1.4961 | 17.162 | 47.3073
2021-10-18 15:15 | 1.4895 | 17.1554 | 46.0854
2021-10-18 15:30 | 1.4961 | 17.162 | 47.3073
2021-10-18 15:45 | 1.5157 | 17.1817 | 51.1035
2021-10-18 16:00 | 1.5059 | 17.1718 | 49.1807
2021-10-18 16:15 | 1.5026 | 17.1686 | 48.5508
2021-10-18 16:30 | 1.4961 | 17.162 | 47.3073
2021-10-18 16:45 | 1.5092 | 17.1751 | 49.8161
2021-10-18 17:00 | 1.5125 | 17.1784 | 50.4571
2021-10-18 17:15 | 1.5157 | 17.1817 | 51.1035
2021-10-18 17:30 | 1.5157 | 17.1817 | 51.1035
2021-10-18 17:45 | 1.5157 | 17.1817 | 51.1035
2021-10-18 18:00 | 1.5223 | 17.1882 | 52.4131
2021-10-18 18:15 | 1.5092 | 17.1751 | 49.8161
2021-10-18 18:30 | 1.5059 | 17.1718 | 49.1807
2021-10-18 18:45 | 1.5157 | 17.1817 | 51.1035
2021-10-18 19:00 | 1.5125 | 17.1784 | 50.4571
2021-10-18 19:15 | 1.519 | 17.185 | 51.7555
2021-10-18 19:30 | 1.5157 | 17.1817 | 51.1035
2021-10-18 19:45 | 1.5157 | 17.1817 | 51.1035
2021-10-18 20:00 | 1.519 | 17.185 | 51.7555
2021-10-18 20:15 | 1.5125 | 17.1784 | 50.4571
2021-10-18 20:30 | 1.5157 | 17.1817 | 51.1035
2021-10-18 20:45 | 1.5157 | 17.1817 | 51.1035
2021-10-18 21:00 | 1.5125 | 17.1784 | 50.4571
2021-10-18 21:15 | 1.5125 | 17.1784 | 50.4571
2021-10-18 21:30 | 1.5223 | 17.1882 | 52.4131
2021-10-18 21:45 | 1.5125 | 17.1784 | 50.4571
2021-10-18 22:00 | 1.5157 | 17.1817 | 51.1035
2021-10-18 22:15 | 1.5157 | 17.1817 | 51.1035
2021-10-18 22:30 | 1.5157 | 17.1817 | 51.1035
2021-10-18 22:45 | 1.5092 | 17.1751 | 49.8161
2021-10-18 23:00 | 1.5125 | 17.1784 | 50.4571
2021-10-18 23:15 | 1.519 | 17.185 | 51.7555
2021-10-18 23:30 | 1.519 | 17.185 | 51.7555
2021-10-18 23:45 | 1.5157 | 17.1817 | 51.1035
2021-10-19 | 1.5059 | 17.1718 | 49.1807
2021-10-19 00:15 | 1.5157 | 17.1817 | 51.1035
2021-10-19 00:30 | 1.5059 | 17.1718 | 49.1807
2021-10-19 00:45 | 1.4993 | 17.1653 | 47.9263
2021-10-19 01:00 | 1.5092 | 17.1751 | 49.8161
2021-10-19 01:15 | 1.5157 | 17.1817 | 51.1035
2021-10-19 01:30 | 1.5092 | 17.1751 | 49.8161
2021-10-19 01:45 | 1.5125 | 17.1784 | 50.4571
2021-10-19 02:00 | 1.5125 | 17.1784 | 50.4571
2021-10-19 02:15 | 1.5157 | 17.1817 | 51.1035
2021-10-19 02:30 | 1.5059 | 17.1718 | 49.1807
2021-10-19 02:45 | 1.5157 | 17.1817 | 51.1035
2021-10-19 03:00 | 1.5092 | 17.1751 | 49.8161
2021-10-19 03:15 | 1.5059 | 17.1718 | 49.1807
2021-10-19 03:30 | 1.5125 | 17.1784 | 50.4571
2021-10-19 03:45 | 1.5157 | 17.1817 | 51.1035
2021-10-19 04:00 | 1.5223 | 17.1882 | 52.4131
2021-10-19 04:15 | 1.5256 | 17.1915 | 53.0763
2021-10-19 04:30 | 1.519 | 17.185 | 51.7555
2021-10-19 04:45 | 1.5125 | 17.1784 | 50.4571
2021-10-19 05:00 | 1.5092 | 17.1751 | 49.8161
2021-10-19 05:15 | 1.5059 | 17.1718 | 49.1807
2021-10-19 05:30 | 1.5059 | 17.1718 | 49.1807
2021-10-19 05:45 | 1.519 | 17.185 | 51.7555
2021-10-19 06:00 | 1.519 | 17.185 | 51.7555
2021-10-19 06:15 | 1.519 | 17.185 | 51.7555
2021-10-19 06:30 | 1.5059 | 17.1718 | 49.1807
2021-10-19 06:45 | 1.5157 | 17.1817 | 51.1035
2021-10-19 07:00 | 1.519 | 17.185 | 51.7555
2021-10-19 07:15 | 1.5059 | 17.1718 | 49.1807
2021-10-19 07:30 | 1.5026 | 17.1686 | 48.5508
2021-10-19 07:45 | 1.5026 | 17.1686 | 48.5508
2021-10-19 08:00 | 1.4961 | 17.162 | 47.3073
2021-10-19 08:15 | 1.5059 | 17.1718 | 49.1807
2021-10-19 08:30 | 1.4928 | 17.1587 | 46.6936
2021-10-19 08:45 | 1.4895 | 17.1554 | 46.0854
2021-10-19 09:00 | 1.5092 | 17.1751 | 49.8161
2021-10-19 09:15 | 1.5059 | 17.1718 | 49.1807
2021-10-19 09:30 | 1.4862 | 17.1522 | 45.4825
2021-10-19 09:45 | 1.4928 | 17.1587 | 46.6936
2021-10-19 10:00 | 1.4993 | 17.1653 | 47.9263
2021-10-19 10:15 | 1.4895 | 17.1554 | 46.0854
2021-10-19 10:30 | 1.4961 | 17.162 | 47.3073
2021-10-19 10:45 | 1.4862 | 17.1522 | 45.4825
2021-10-19 11:00 | 1.4928 | 17.1587 | 46.6936
2021-10-19 11:15 | 1.4961 | 17.162 | 47.3073
2021-10-19 11:30 | 1.4895 | 17.1554 | 46.0854
2021-10-19 11:45 | 1.4993 | 17.1653 | 47.9263
2021-10-19 12:00 | 1.4698 | 17.1358 | 42.5475
2021-10-19 12:15 | 1.4567 | 17.1226 | 40.2936
2021-10-19 12:30 | 1.4797 | 17.1456 | 44.2927
2021-10-19 12:45 | 1.4534 | 17.1194 | 39.7429
2021-10-19 13:00 | 1.4534 | 17.1194 | 39.7429
2021-10-19 13:15 | 1.4829 | 17.1489 | 44.8849
2021-10-19 13:30 | 1.4403 | 17.1062 | 37.591
2021-10-19 13:45 | 1.4501 | 17.1161 | 39.1973
2021-10-19 14:00 | 1.4698 | 17.1358 | 42.5475
2021-10-19 14:15 | 1.4731 | 17.139 | 43.124
2021-10-19 14:30 | 1.4829 | 17.1489 | 44.8849
2021-10-19 14:45 | 1.4862 | 17.1522 | 45.4825
2021-10-19 15:00 | 1.4829 | 17.1489 | 44.8849
2021-10-19 15:15 | 1.4633 | 17.1292 | 41.4102
2021-10-19 15:30 | 1.4665 | 17.1325 | 41.9763
2021-10-19 15:45 | 1.4829 | 17.1489 | 44.8849
2021-10-19 16:00 | 1.4895 | 17.1554 | 46.0854
2021-10-19 16:15 | 1.4829 | 17.1489 | 44.8849
2021-10-19 16:30 | 1.4698 | 17.1358 | 42.5475
2021-10-19 16:45 | 1.4797 | 17.1456 | 44.2927
2021-10-19 17:00 | 1.4731 | 17.139 | 43.124
2021-10-19 17:15 | 1.4993 | 17.1653 | 47.9263
2021-10-19 17:30 | 1.5125 | 17.1784 | 50.4571
2021-10-19 17:45 | 1.437 | 17.1029 | 37.0655
2021-10-19 18:00 | 1.4993 | 17.1653 | 47.9263
2021-10-19 18:15 | 1.4862 | 17.1522 | 45.4825
2021-10-19 18:30 | 1.4961 | 17.162 | 47.3073
2021-10-19 18:45 | 1.5026 | 17.1686 | 48.5508
2021-10-19 19:00 | 1.5256 | 17.1915 | 53.0763
2021-10-19 19:15 | 1.5256 | 17.1915 | 53.0763
2021-10-19 19:30 | 1.5289 | 17.1948 | 53.7451
2021-10-19 19:45 | 1.5289 | 17.1948 | 53.7451
2021-10-19 20:00 | 1.542 | 17.2079 | 56.4771
2021-10-19 20:15 | 1.542 | 17.2079 | 56.4771
2021-10-19 20:30 | 1.542 | 17.2079 | 56.4771
2021-10-19 20:45 | 1.5354 | 17.2014 | 55.0997
2021-10-19 21:00 | 1.5453 | 17.2112 | 57.1744
2021-10-19 21:15 | 1.5551 | 17.2211 | 59.3011
2021-10-19 21:30 | 1.5256 | 17.1915 | 53.0763
2021-10-19 21:45 | 1.5387 | 17.2047 | 55.7855
2021-10-19 22:00 | 1.542 | 17.2079 | 56.4771
2021-10-19 22:15 | 1.5322 | 17.1981 | 54.4195
2021-10-19 22:30 | 1.5518 | 17.2178 | 58.5864
2021-10-19 22:45 | 1.5518 | 17.2178 | 58.5864
2021-10-19 23:00 | 1.5453 | 17.2112 | 57.1744
2021-10-19 23:15 | 1.5453 | 17.2112 | 57.1744
2021-10-19 23:30 | 1.5715 | 17.2375 | 62.9629
2021-10-19 23:45 | 1.5814 | 17.2473 | 65.2314
2021-10-20 | 1.5912 | 17.2571 | 67.5543
2021-10-20 00:15 | 1.5814 | 17.2473 | 65.2314
2021-10-20 00:30 | 1.5879 | 17.2539 | 66.7739
2021-10-20 00:45 | 1.5945 | 17.2604 | 68.3408
2021-10-20 01:00 | 1.5945 | 17.2604 | 68.3408
2021-10-20 01:15 | 1.5912 | 17.2571 | 67.5543
2021-10-20 01:30 | 1.5879 | 17.2539 | 66.7739
2021-10-20 01:45 | 1.5978 | 17.2637 | 69.1335
2021-10-20 02:00 | 1.601 | 17.267 | 69.9323
2021-10-20 02:15 | 1.6043 | 17.2703 | 70.7373
2021-10-20 02:30 | 1.5945 | 17.2604 | 68.3408
2021-10-20 02:45 | 1.601 | 17.267 | 69.9323
2021-10-20 03:00 | 1.6142 | 17.2801 | 73.1897
2021-10-20 03:15 | 1.6076 | 17.2736 | 71.5485
2021-10-20 03:30 | 1.6142 | 17.2801 | 73.1897
2021-10-20 03:45 | 1.6109 | 17.2768 | 72.366
2021-10-20 04:00 | 1.6175 | 17.2834 | 74.0198
2021-10-20 04:15 | 1.6142 | 17.2801 | 73.1897
2021-10-20 04:30 | 1.6207 | 17.2867 | 74.8561
2021-10-20 04:45 | 1.6142 | 17.2801 | 73.1897
2021-10-20 05:00 | 1.624 | 17.29 | 75.6988
2021-10-20 05:15 | 1.6273 | 17.2932 | 76.5479
2021-10-20 05:30 | 1.6273 | 17.2932 | 76.5479
2021-10-20 05:45 | 1.624 | 17.29 | 75.6988
2021-10-20 06:00 | 1.6273 | 17.2932 | 76.5479
2021-10-20 06:15 | 1.6339 | 17.2998 | 78.2652
2021-10-20 06:30 | 1.6371 | 17.3031 | 79.1335
2021-10-20 06:45 | 1.6273 | 17.2932 | 76.5479
2021-10-20 07:00 | 1.6306 | 17.2965 | 77.4033
2021-10-20 07:15 | 1.6273 | 17.2932 | 76.5479
2021-10-20 07:30 | 1.6306 | 17.2965 | 77.4033
2021-10-20 07:45 | 1.6339 | 17.2998 | 78.2652
2021-10-20 08:00 | 1.6306 | 17.2965 | 77.4033
2021-10-20 08:15 | 1.6306 | 17.2965 | 77.4033
2021-10-20 08:30 | 1.6371 | 17.3031 | 79.1335
2021-10-20 08:45 | 1.6404 | 17.3064 | 80.0082
2021-10-20 09:00 | 1.6404 | 17.3064 | 80.0082
2021-10-20 09:15 | 1.6437 | 17.3096 | 80.8895
2021-10-20 09:30 | 1.6437 | 17.3096 | 80.8895
2021-10-20 09:45 | 1.6371 | 17.3031 | 79.1335
2021-10-20 10:00 | 1.6339 | 17.2998 | 78.2652
2021-10-20 10:15 | 1.6306 | 17.2965 | 77.4033
2021-10-20 10:30 | 1.6273 | 17.2932 | 76.5479
2021-10-20 10:45 | 1.6339 | 17.2998 | 78.2652
2021-10-20 11:00 | 1.6273 | 17.2932 | 76.5479
2021-10-20 11:15 | 1.6273 | 17.2932 | 76.5479
2021-10-20 11:30 | 1.6207 | 17.2867 | 74.8561
2021-10-20 11:45 | 1.6306 | 17.2965 | 77.4033
2021-10-20 12:00 | 1.6339 | 17.2998 | 78.2652
2021-10-20 12:15 | 1.6371 | 17.3031 | 79.1335
2021-10-20 12:30 | 1.6306 | 17.2965 | 77.4033
2021-10-20 12:45 | 1.6306 | 17.2965 | 77.4033
2021-10-20 13:00 | 1.624 | 17.29 | 75.6988
2021-10-20 13:15 | 1.624 | 17.29 | 75.6988
2021-10-20 13:30 | 1.6306 | 17.2965 | 77.4033
2021-10-20 13:45 | 1.6273 | 17.2932 | 76.5479
2021-10-20 14:00 | 1.6339 | 17.2998 | 78.2652
2021-10-20 14:15 | 1.6339 | 17.2998 | 78.2652
2021-10-20 14:30 | 1.624 | 17.29 | 75.6988
2021-10-20 14:45 | 1.6273 | 17.2932 | 76.5479
2021-10-20 15:00 | 1.6371 | 17.3031 | 79.1335
2021-10-20 15:15 | 1.6404 | 17.3064 | 80.0082
2021-10-20 15:30 | 1.6371 | 17.3031 | 79.1335
2021-10-20 15:45 | 1.6306 | 17.2965 | 77.4033
2021-10-20 16:00 | 1.6404 | 17.3064 | 80.0082
2021-10-20 16:15 | 1.6503 | 17.3162 | 82.6715
2021-10-20 16:30 | 1.6437 | 17.3096 | 80.8895
2021-10-20 16:45 | 1.6437 | 17.3096 | 80.8895
2021-10-20 17:00 | 1.6437 | 17.3096 | 80.8895
2021-10-20 17:15 | 1.6437 | 17.3096 | 80.8895
2021-10-20 17:30 | 1.6503 | 17.3162 | 82.6715
2021-10-20 17:45 | 1.6404 | 17.3064 | 80.0082
2021-10-20 18:00 | 1.647 | 17.3129 | 81.7772
2021-10-20 18:15 | 1.6503 | 17.3162 | 82.6715
2021-10-20 18:30 | 1.6503 | 17.3162 | 82.6715
2021-10-20 18:45 | 1.6601 | 17.326 | 85.3939
2021-10-20 19:00 | 1.6634 | 17.3293 | 86.3146
2021-10-20 19:15 | 1.6568 | 17.3228 | 84.4798
2021-10-20 19:30 | 1.6634 | 17.3293 | 86.3146
2021-10-20 19:45 | 1.6601 | 17.326 | 85.3939
2021-10-20 20:00 | 1.6699 | 17.3359 | 88.176
2021-10-20 20:15 | 1.6667 | 17.3326 | 87.2419
2021-10-20 20:30 | 1.6601 | 17.326 | 85.3939
2021-10-20 20:45 | 1.6667 | 17.3326 | 87.2419
2021-10-20 21:00 | 1.6699 | 17.3359 | 88.176
2021-10-20 21:15 | 1.6601 | 17.326 | 85.3939
2021-10-20 21:30 | 1.6699 | 17.3359 | 88.176
2021-10-20 21:45 | 1.6667 | 17.3326 | 87.2419
2021-10-20 22:00 | 1.6634 | 17.3293 | 86.3146
2021-10-20 22:15 | 1.6634 | 17.3293 | 86.3146
2021-10-20 22:30 | 1.6667 | 17.3326 | 87.2419
2021-10-20 22:45 | 1.6568 | 17.3228 | 84.4798
2021-10-20 23:00 | 1.6634 | 17.3293 | 86.3146
2021-10-20 23:15 | 1.6568 | 17.3228 | 84.4798
2021-10-20 23:30 | 1.6667 | 17.3326 | 87.2419
2021-10-20 23:45 | 1.6503 | 17.3162 | 82.6715
2021-10-21 | 1.6667 | 17.3326 | 87.2419
2021-10-21 00:15 | 1.6568 | 17.3228 | 84.4798
2021-10-21 00:30 | 1.6667 | 17.3326 | 87.2419
2021-10-21 00:45 | 1.6667 | 17.3326 | 87.2419
2021-10-21 01:00 | 1.6667 | 17.3326 | 87.2419
2021-10-21 01:15 | 1.6765 | 17.3424 | 90.0642
2021-10-21 01:30 | 1.6765 | 17.3424 | 90.0642
2021-10-21 01:45 | 1.6699 | 17.3359 | 88.176
2021-10-21 02:00 | 1.6798 | 17.3457 | 91.0185
2021-10-21 02:15 | 1.6699 | 17.3359 | 88.176
2021-10-21 02:30 | 1.6667 | 17.3326 | 87.2419
2021-10-21 02:45 | 1.6667 | 17.3326 | 87.2419
2021-10-21 03:00 | 1.6667 | 17.3326 | 87.2419
2021-10-21 03:15 | 1.6699 | 17.3359 | 88.176
2021-10-21 03:30 | 1.6732 | 17.3392 | 89.1167
2021-10-21 03:45 | 1.6732 | 17.3392 | 89.1167
2021-10-21 04:00 | 1.6831 | 17.349 | 91.9795
2021-10-21 04:15 | 1.6732 | 17.3392 | 89.1167
2021-10-21 04:30 | 1.6798 | 17.3457 | 91.0185
2021-10-21 04:45 | 1.6601 | 17.326 | 85.3939
2021-10-21 05:00 | 1.6765 | 17.3424 | 90.0642
2021-10-21 05:15 | 1.6667 | 17.3326 | 87.2419
2021-10-21 05:30 | 1.6765 | 17.3424 | 90.0642
2021-10-21 05:45 | 1.6765 | 17.3424 | 90.0642
2021-10-21 06:00 | 1.6798 | 17.3457 | 91.0185
2021-10-21 06:15 | 1.6864 | 17.3523 | 92.9473
2021-10-21 06:30 | 1.6765 | 17.3424 | 90.0642
2021-10-21 06:45 | 1.6831 | 17.349 | 91.9795
2021-10-21 07:00 | 1.6864 | 17.3523 | 92.9473
2021-10-21 07:15 | 1.6929 | 17.3589 | 94.9035
2021-10-21 07:30 | 1.6896 | 17.3556 | 93.922
2021-10-21 07:45 | 1.6798 | 17.3457 | 91.0185
2021-10-21 08:00 | 1.6732 | 17.3392 | 89.1167
2021-10-21 08:15 | 1.6896 | 17.3556 | 93.922
2021-10-21 08:30 | 1.7159 | 17.3818 | 101.9684
2021-10-21 08:45 | 1.706 | 17.372 | 98.8988
2021-10-21 09:00 | 1.7159 | 17.3818 | 101.9684
2021-10-21 09:15 | 1.7028 | 17.3687 | 97.8896
2021-10-21 09:30 | 1.7126 | 17.3785 | 100.9382
2021-10-21 09:45 | 1.6995 | 17.3654 | 96.8873
2021-10-21 10:00 | 1.6864 | 17.3523 | 92.9473
2021-10-21 10:15 | 1.6929 | 17.3589 | 94.9035
2021-10-21 10:30 | 1.6962 | 17.3621 | 95.892
2021-10-21 10:45 | 1.6831 | 17.349 | 91.9795
2021-10-21 11:00 | 1.7192 | 17.3851 | 103.0057
2021-10-21 11:15 | 1.7192 | 17.3851 | 103.0057
2021-10-21 11:30 | 1.7388 | 17.4048 | 109.3792
2021-10-21 11:45 | 1.706 | 17.372 | 98.8988
2021-10-21 12:00 | 1.7159 | 17.3818 | 101.9684
2021-10-21 12:15 | 1.729 | 17.3949 | 106.1602
2021-10-21 12:30 | 1.7257 | 17.3917 | 105.1016
2021-10-21 12:45 | 1.7388 | 17.4048 | 109.3792
2021-10-21 13:00 | 1.7454 | 17.4113 | 111.5612
2021-10-21 13:15 | 1.7618 | 17.4278 | 117.1442
2021-10-21 13:30 | 1.7848 | 17.4507 | 125.2722
2021-10-21 13:45 | 1.7913 | 17.4573 | 127.6623
2021-10-21 14:00 | 1.7881 | 17.454 | 126.4634
2021-10-21 14:15 | 1.8012 | 17.4671 | 131.3047
2021-10-21 14:30 | 1.7881 | 17.454 | 126.4634
2021-10-21 14:45 | 1.8077 | 17.4737 | 133.7715
2021-10-21 15:00 | 1.8045 | 17.4704 | 132.5343
2021-10-21 15:15 | 1.8143 | 17.4802 | 136.2693
2021-10-21 15:30 | 1.8077 | 17.4737 | 133.7715
2021-10-21 15:45 | 1.8176 | 17.4835 | 137.5299
2021-10-21 16:00 | 1.8209 | 17.4868 | 138.7984
2021-10-21 16:15 | 1.8176 | 17.4835 | 137.5299
2021-10-21 16:30 | 1.8176 | 17.4835 | 137.5299
2021-10-21 16:45 | 1.834 | 17.4999 | 143.9508
2021-10-21 17:00 | 1.8406 | 17.5065 | 146.5747
2021-10-21 17:15 | 1.8504 | 17.5163 | 150.5706
2021-10-21 17:30 | 1.8504 | 17.5163 | 150.5706
2021-10-21 17:45 | 1.8504 | 17.5163 | 150.5706
2021-10-21 18:00 | 1.857 | 17.5229 | 153.2749
2021-10-21 18:15 | 1.8668 | 17.5327 | 157.3924
2021-10-21 18:30 | 1.8668 | 17.5327 | 157.3924
2021-10-21 18:45 | 1.8635 | 17.5295 | 156.0117
2021-10-21 19:00 | 1.8799 | 17.5459 | 162.9973
2021-10-21 19:15 | 1.8701 | 17.536 | 158.7812
2021-10-21 19:30 | 1.8865 | 17.5524 | 165.8495
2021-10-21 19:45 | 1.8832 | 17.5491 | 164.4192
2021-10-21 20:00 | 1.9094 | 17.5754 | 176.0966
2021-10-21 20:15 | 1.9193 | 17.5852 | 180.6157
2021-10-21 20:30 | 1.9521 | 17.618 | 196.2425
2021-10-21 20:45 | 1.9587 | 17.6246 | 199.4733
2021-10-21 21:00 | 1.9455 | 17.6115 | 193.0471
2021-10-21 21:15 | 1.9455 | 17.6115 | 193.0471
2021-10-21 21:30 | 1.9455 | 17.6115 | 193.0471
2021-10-21 21:45 | 1.939 | 17.6049 | 189.8869
2021-10-21 22:00 | 1.9423 | 17.6082 | 191.4626
2021-10-21 22:15 | 1.9324 | 17.5984 | 186.7618
2021-10-21 22:30 | 1.9423 | 17.6082 | 191.4626
2021-10-21 22:45 | 1.939 | 17.6049 | 189.8869
2021-10-21 23:00 | 1.9357 | 17.6016 | 188.32
2021-10-21 23:15 | 1.9423 | 17.6082 | 191.4626
2021-10-21 23:30 | 1.9521 | 17.618 | 196.2425
2021-10-21 23:45 | 1.9685 | 17.6344 | 204.3865
2021-10-22 | 1.9685 | 17.6344 | 204.3865
2021-10-22 00:15 | 1.9718 | 17.6377 | 206.0421
2021-10-22 00:30 | 1.9783 | 17.6443 | 209.3804
2021-10-22 00:45 | 1.9948 | 17.6607 | 217.8852
2021-10-22 01:00 | 2.0079 | 17.6738 | 224.8541
2021-10-22 01:15 | 2.0079 | 17.6738 | 224.8541
2021-10-22 01:30 | 2.0177 | 17.6837 | 230.1783
2021-10-22 01:45 | 2.0177 | 17.6837 | 230.1783
2021-10-22 02:00 | 2.0177 | 17.6837 | 230.1783
2021-10-22 02:15 | 2.0341 | 17.7001 | 239.2393
2021-10-22 02:30 | 2.0407 | 17.7066 | 242.93
2021-10-22 02:45 | 2.0472 | 17.7132 | 246.6588
2021-10-22 03:00 | 2.0571 | 17.723 | 252.324
2021-10-22 03:15 | 2.0636 | 17.7296 | 256.1491
2021-10-22 03:30 | 2.0669 | 17.7329 | 258.0762
2021-10-22 03:45 | 2.0801 | 17.746 | 265.8822
2021-10-22 04:00 | 2.0866 | 17.7526 | 269.8441
2021-10-22 04:15 | 2.0932 | 17.7591 | 273.8456
2021-10-22 04:30 | 2.0833 | 17.7493 | 267.8582
2021-10-22 04:45 | 2.0965 | 17.7624 | 275.8613
2021-10-22 05:00 | 2.0965 | 17.7624 | 275.8613
2021-10-22 05:15 | 2.1063 | 17.7722 | 281.9681
2021-10-22 05:30 | 2.1161 | 17.7821 | 288.1654
2021-10-22 05:45 | 2.1096 | 17.7755 | 284.0238
2021-10-22 06:00 | 2.1129 | 17.7788 | 286.0896
2021-10-22 06:15 | 2.1227 | 17.7886 | 292.3475
2021-10-22 06:30 | 2.1161 | 17.7821 | 288.1654
2021-10-22 06:45 | 2.1161 | 17.7821 | 288.1654
2021-10-22 07:00 | 2.1161 | 17.7821 | 288.1654
2021-10-22 07:15 | 2.1161 | 17.7821 | 288.1654
2021-10-22 07:30 | 2.1194 | 17.7854 | 290.2514
2021-10-22 07:45 | 2.1129 | 17.7788 | 286.0896
2021-10-22 08:00 | 2.103 | 17.769 | 279.9225
2021-10-22 08:15 | 2.1096 | 17.7755 | 284.0238
2021-10-22 08:30 | 2.1096 | 17.7755 | 284.0238
2021-10-22 08:45 | 2.103 | 17.769 | 279.9225
2021-10-22 09:00 | 2.0997 | 17.7657 | 277.8869
2021-10-22 09:15 | 2.1063 | 17.7722 | 281.9681
2021-10-22 09:30 | 2.1096 | 17.7755 | 284.0238
2021-10-22 09:45 | 2.103 | 17.769 | 279.9225
2021-10-22 10:00 | 2.1096 | 17.7755 | 284.0238
2021-10-22 10:15 | 2.1227 | 17.7886 | 292.3475
2021-10-22 10:30 | 2.2244 | 17.8903 | 362.4966
2021-10-22 10:45 | 2.6148 | 18.2808 | 736.2651
2021-10-22 11:00 | 3.2251 | 18.891
2021-10-22 11:15 | 3.6352 | 19.3011
2021-10-22 11:30 | 3.9501 | 19.6161
2021-10-22 11:45 | 4.1699 | 19.8359
2021-10-22 12:00 | 4.3307 | 19.9966
2021-10-22 12:15 | 4.4685 | 20.1344
2021-10-22 12:30 | 4.5735 | 20.2394
2021-10-22 12:45 | 4.6686 | 20.3346
2021-10-22 13:00 | 4.7507 | 20.4166
2021-10-22 13:15 | 4.8097 | 20.4757
2021-10-22 13:30 | 4.8753 | 20.5413
2021-10-22 13:45 | 4.9081 | 20.5741
2021-10-22 14:00 | 4.9409 | 20.6069
2021-10-22 14:15 | 4.9442 | 20.6102
2021-10-22 14:30 | 4.9541 | 20.62
2021-10-22 14:45 | 4.9738 | 20.6397
2021-10-22 15:00 | 4.9672 | 20.6331
2021-10-22 15:15 | 4.9573 | 20.6233
2021-10-22 15:30 | 4.9409 | 20.6069
2021-10-22 15:45 | 4.9278 | 20.5938
2021-10-22 16:00 | 4.9016 | 20.5675
2021-10-22 16:15 | 4.8852 | 20.5511
2021-10-22 16:30 | 4.872 | 20.538
2021-10-22 16:45 | 4.8589 | 20.5249
2021-10-22 17:00 | 4.836 | 20.5019
2021-10-22 17:15 | 4.8228 | 20.4888
2021-10-22 17:30 | 4.8031 | 20.4691
2021-10-22 17:45 | 4.8031 | 20.4691
2021-10-22 18:00 | 4.79 | 20.456
2021-10-22 18:15 | 4.7835 | 20.4494
2021-10-22 18:30 | 4.7736 | 20.4396
2021-10-22 18:45 | 4.7703 | 20.4363
2021-10-22 19:00 | 4.7703 | 20.4363
2021-10-22 19:15 | 4.7769 | 20.4428
2021-10-22 19:30 | 4.7999 | 20.4658
2021-10-22 19:45 | 4.79 | 20.456
2021-10-22 20:00 | 4.8097 | 20.4757
2021-10-22 20:15 | 4.7999 | 20.4658
2021-10-22 20:30 | 4.8064 | 20.4724
2021-10-22 20:45 | 4.8163 | 20.4822
2021-10-22 21:00 | 4.8097 | 20.4757
2021-10-22 21:15 | 4.8261 | 20.4921
2021-10-22 21:30 | 4.8261 | 20.4921
2021-10-22 21:45 | 4.8097 | 20.4757
2021-10-22 22:00 | 4.8163 | 20.4822
2021-10-22 22:15 | 4.8097 | 20.4757
2021-10-22 22:30 | 4.813 | 20.4789
2021-10-22 22:45 | 4.8163 | 20.4822
2021-10-22 23:00 | 4.8196 | 20.4855
2021-10-22 23:15 | 4.8228 | 20.4888
2021-10-22 23:30 | 4.8261 | 20.4921
2021-10-22 23:45 | 4.8392 | 20.5052
2021-10-23 | 4.8458 | 20.5117
2021-10-23 00:15 | 4.8524 | 20.5183
2021-10-23 00:30 | 4.8655 | 20.5314
2021-10-23 00:45 | 4.8688 | 20.5347
2021-10-23 01:00 | 4.8885 | 20.5544
2021-10-23 01:15 | 4.8917 | 20.5577
2021-10-23 01:30 | 4.8983 | 20.5642
2021-10-23 01:45 | 4.9081 | 20.5741
2021-10-23 02:00 | 4.9081 | 20.5741
2021-10-23 02:15 | 4.9081 | 20.5741
2021-10-23 02:30 | 4.9049 | 20.5708
2021-10-23 02:45 | 4.9049 | 20.5708
2021-10-23 03:00 | 4.9049 | 20.5708
2021-10-23 03:15 | 4.8917 | 20.5577
2021-10-23 03:30 | 4.8917 | 20.5577
2021-10-23 03:45 | 4.8885 | 20.5544
2021-10-23 04:00 | 4.8917 | 20.5577
2021-10-23 04:15 | 4.8917 | 20.5577
2021-10-23 04:30 | 4.8786 | 20.5445
2021-10-23 04:45 | 4.8786 | 20.5445
2021-10-23 05:00 | 4.8819 | 20.5478
2021-10-23 05:15 | 4.8852 | 20.5511
2021-10-23 05:30 | 4.8819 | 20.5478
2021-10-23 05:45 | 4.8819 | 20.5478
2021-10-23 06:00 | 4.8885 | 20.5544
2021-10-23 06:15 | 4.9114 | 20.5774
2021-10-23 06:30 | 4.9245 | 20.5905
2021-10-23 06:45 | 4.9442 | 20.6102
2021-10-23 07:00 | 4.9902 | 20.6561
2021-10-23 07:15 | 5.0262 | 20.6922
2021-10-23 07:30 | 5.0656 | 20.7316
2021-10-23 07:45 | 5.128 | 20.7939
2021-10-23 08:00 | 5.1706 | 20.8365
2021-10-23 08:15 | 5.2165 | 20.8825
2021-10-23 08:30 | 5.2592 | 20.9251
2021-10-23 08:45 | 5.3182 | 20.9842
2021-10-23 09:00 | 5.3379 | 21.0039
2021-10-23 09:15 | 5.351 | 21.017
2021-10-23 09:30 | 5.374 | 21.04
2021-10-23 09:45 | 5.3937 | 21.0596
2021-10-23 10:00 | 5.3904 | 21.0564
2021-10-23 10:15 | 5.4035 | 21.0695
2021-10-23 10:30 | 5.397 | 21.0629
2021-10-23 10:45 | 5.3871 | 21.0531
2021-10-23 11:00 | 5.374 | 21.04
2021-10-23 11:15 | 5.3642 | 21.0301
2021-10-23 11:30 | 5.3445 | 21.0104
2021-10-23 11:45 | 5.3281 | 20.994
2021-10-23 12:00 | 5.3248 | 20.9907
2021-10-23 12:15 | 5.2986 | 20.9645
2021-10-23 12:30 | 5.2822 | 20.9481
2021-10-23 12:45 | 5.2461 | 20.912
2021-10-23 13:00 | 5.2329 | 20.8989
2021-10-23 13:15 | 5.2198 | 20.8858
2021-10-23 13:30 | 5.1936 | 20.8595
2021-10-23 13:45 | 5.187 | 20.8529
2021-10-23 14:00 | 5.1575 | 20.8234
2021-10-23 14:15 | 5.1312 | 20.7972
2021-10-23 14:30 | 5.1214 | 20.7873
2021-10-23 14:45 | 5.0984 | 20.7644
2021-10-23 15:00 | 5.0755 | 20.7414
2021-10-23 15:15 | 5.0525 | 20.7184
2021-10-23 15:30 | 5.0361 | 20.702
2021-10-23 15:45 | 5.0262 | 20.6922
2021-10-23 16:00 | 5.0066 | 20.6725
2021-10-23 16:15 | 4.9705 | 20.6364
2021-10-23 16:30 | 4.9508 | 20.6167
2021-10-23 16:45 | 4.9377 | 20.6036
2021-10-23 17:00 | 4.918 | 20.5839
2021-10-23 17:15 | 4.9081 | 20.5741
2021-10-23 17:30 | 4.9016 | 20.5675
2021-10-23 17:45 | 4.8852 | 20.5511
2021-10-23 18:00 | 4.8917 | 20.5577
2021-10-23 18:15 | 4.895 | 20.561
2021-10-23 18:30 | 4.8885 | 20.5544
2021-10-23 18:45 | 4.895 | 20.561
2021-10-23 19:00 | 4.9213 | 20.5872
2021-10-23 19:15 | 4.9278 | 20.5938
2021-10-23 19:30 | 4.9442 | 20.6102
2021-10-23 19:45 | 4.9672 | 20.6331
2021-10-23 20:00 | 4.9836 | 20.6495
2021-10-23 20:15 | 5.0033 | 20.6692
2021-10-23 20:30 | 5.0066 | 20.6725
2021-10-23 20:45 | 5.023 | 20.6889
2021-10-23 21:00 | 5.0328 | 20.6987
2021-10-23 21:15 | 5.0427 | 20.7086
2021-10-23 21:30 | 5.0558 | 20.7217
2021-10-23 21:45 | 5.0591 | 20.725
2021-10-23 22:00 | 5.0591 | 20.725
2021-10-23 22:15 | 5.0591 | 20.725
2021-10-23 22:30 | 5.0591 | 20.725
2021-10-23 22:45 | 5.0525 | 20.7184
2021-10-23 23:00 | 5.0525 | 20.7184
2021-10-23 23:15 | 5.0427 | 20.7086
2021-10-23 23:30 | 5.0427 | 20.7086
2021-10-23 23:45 | 5.0295 | 20.6955
2021-10-24 | 5.0197 | 20.6856
2021-10-24 00:15 | 5.0033 | 20.6692
2021-10-24 00:30 | 5.0131 | 20.6791
2021-10-24 00:45 | 4.9967 | 20.6627
2021-10-24 01:00 | 4.9967 | 20.6627
2021-10-24 01:15 | 4.9738 | 20.6397
2021-10-24 01:30 | 4.9639 | 20.6299
2021-10-24 01:45 | 4.9541 | 20.62
2021-10-24 02:00 | 4.9409 | 20.6069
2021-10-24 02:15 | 4.9278 | 20.5938
2021-10-24 02:30 | 4.9081 | 20.5741
2021-10-24 02:45 | 4.9049 | 20.5708
2021-10-24 03:00 | 4.8819 | 20.5478
2021-10-24 03:15 | 4.8491 | 20.515
2021-10-24 03:30 | 4.8556 | 20.5216
2021-10-24 03:45 | 4.8392 | 20.5052
2021-10-24 04:00 | 4.8261 | 20.4921
2021-10-24 04:15 | 4.813 | 20.4789
2021-10-24 04:30 | 4.8261 | 20.4921
2021-10-24 04:45 | 4.813 | 20.4789
2021-10-24 05:00 | 4.8228 | 20.4888
2021-10-24 05:15 | 4.7999 | 20.4658
2021-10-24 05:30 | 4.7933 | 20.4592
2021-10-24 05:45 | 4.7966 | 20.4625
2021-10-24 06:00 | 4.8031 | 20.4691
2021-10-24 06:15 | 4.7835 | 20.4494
2021-10-24 06:30 | 4.79 | 20.456
2021-10-24 06:45 | 4.7835 | 20.4494
2021-10-24 07:00 | 4.7769 | 20.4428
2021-10-24 07:15 | 4.7572 | 20.4232
2021-10-24 07:30 | 4.7638 | 20.4297
2021-10-24 07:45 | 4.7441 | 20.41
2021-10-24 08:00 | 4.7408 | 20.4068
2021-10-24 08:15 | 4.7244 | 20.3903
2021-10-24 08:30 | 4.7244 | 20.3903
2021-10-24 08:45 | 4.7277 | 20.3936
2021-10-24 09:00 | 4.7047 | 20.3707
2021-10-24 09:15 | 4.6949 | 20.3608
2021-10-24 09:30 | 4.685 | 20.351
2021-10-24 09:45 | 4.685 | 20.351
2021-10-24 10:00 | 4.685 | 20.351
2021-10-24 10:15 | 4.6719 | 20.3379
2021-10-24 10:30 | 4.6752 | 20.3411
2021-10-24 10:45 | 4.6785 | 20.3444
2021-10-24 11:00 | 4.6752 | 20.3411
2021-10-24 11:15 | 4.685 | 20.351
2021-10-24 11:30 | 4.6818 | 20.3477
2021-10-24 11:45 | 4.6752 | 20.3411
2021-10-24 12:00 | 4.6654 | 20.3313
2021-10-24 12:15 | 4.6654 | 20.3313
2021-10-24 12:30 | 4.6654 | 20.3313
2021-10-24 12:45 | 4.6719 | 20.3379
2021-10-24 13:00 | 4.6686 | 20.3346
2021-10-24 13:15 | 4.6621 | 20.328
2021-10-24 13:30 | 4.6588 | 20.3247
2021-10-24 13:45 | 4.6588 | 20.3247
2021-10-24 14:00 | 4.6588 | 20.3247
2021-10-24 14:15 | 4.6621 | 20.328
2021-10-24 14:30 | 4.6555 | 20.3215
2021-10-24 14:45 | 4.6621 | 20.328
2021-10-24 15:00 | 4.6752 | 20.3411
2021-10-24 15:15 | 4.7047 | 20.3707
2021-10-24 15:30 | 4.7375 | 20.4035
2021-10-24 15:45 | 4.7966 | 20.4625
2021-10-24 16:00 | 4.8819 | 20.5478
2021-10-24 16:15 | 5.0394 | 20.7053
2021-10-24 16:30 | 5.2559 | 20.9218
2021-10-24 16:45 | 5.5577 | 21.2237
2021-10-24 17:00 | 5.9514 | 21.6174
2021-10-24 17:15 | 6.3648 | 22.0308
2021-10-24 17:30 | 6.7487 | 22.4146
2021-10-24 17:45 | 7.1161 | 22.7821
2021-10-24 18:00 | 7.4606 | 23.1266
2021-10-24 18:15 | 7.7657 | 23.4317
2021-10-24 18:30 | 8.0545 | 23.7204
2021-10-24 18:45 | 8.3235 | 23.9894
2021-10-24 19:00 | 8.5564 | 24.2224
2021-10-24 19:15 | 8.7664 | 24.4323
2021-10-24 19:30 | 8.9272 | 24.5931
2021-10-24 19:45 | 9.1109 | 24.7768
2021-10-24 20:00 | 9.2717 | 24.9376
2021-10-24 20:15 | 9.3898 | 25.0557
2021-10-24 20:30 | 9.5177 | 25.1837
2021-10-24 20:45 | 9.6063 | 25.2722
2021-10-24 21:00 | 9.7178 | 25.3838
2021-10-24 21:15 | 9.8524 | 25.5183
2021-10-24 21:30 | 9.9442 | 25.6102
2021-10-24 21:45 | 10.082 | 25.748
2021-10-24 22:00 | 10.2428 | 25.9087
2021-10-24 22:15 | 10.4003 | 26.0662
2021-10-24 22:30 | 10.5643 | 26.2302
2021-10-24 22:45 | 10.771 | 26.4369
2021-10-24 23:00 | 11.0761 | 26.7421
2021-10-24 23:15 | 11.3451 | 27.0111
2021-10-24 23:30 | 11.6732 | 27.3392
2021-10-24 23:45 | 11.9915 | 27.6574
2021-10-25 | 12.336 | 28.0019
2021-10-25 00:15 | 12.7001 | 28.3661
2021-10-25 00:30 | 13.0676 | 28.7335
2021-10-25 00:45 | 13.4186 | 29.0846
2021-10-25 01:00 | 13.7762 | 29.4422
2021-10-25 01:15 | 14.101 | 29.767
2021-10-25 01:30 | 14.3963 | 30.0623
2021-10-25 01:45 | 14.6949 | 30.3608
2021-10-25 02:00 | 14.9705 | 30.6364
2021-10-25 02:15 | 15.2198 | 30.8858
2021-10-25 02:30 | 15.4692 | 31.1351
2021-10-25 02:45 | 15.6923 | 31.3582
2021-10-25 03:00 | 15.9219 | 31.5879
2021-10-25 03:15 | 16.086 | 31.7519
2021-10-25 03:30 | 16.2664 | 31.9323
2021-10-25 03:45 | 16.4304 | 32.0964
2021-10-25 04:00 | 16.5486 | 32.2145
2021-10-25 04:15 | 16.6798 | 32.3457
2021-10-25 04:30 | 16.7979 | 32.4638
2021-10-25 04:45 | 16.9127 | 32.5787
2021-10-25 05:00 | 16.9751 | 32.641
2021-10-25 05:15 | 17.0669 | 32.7329
2021-10-25 05:30 | 17.1555 | 32.8215
2021-10-25 05:45 | 17.1916 | 32.8575
2021-10-25 06:00 | 17.2474 | 32.9133
2021-10-25 06:15 | 17.313 | 32.9789
2021-10-25 06:30 | 17.3261 | 32.9921
2021-10-25 06:45 | 17.3458 | 33.0117
2021-10-25 07:00 | 17.3556 | 33.0216
2021-10-25 07:15 | 17.3589 | 33.0249
2021-10-25 07:30 | 17.3392 | 33.0052
2021-10-25 07:45 | 17.3524 | 33.0183
2021-10-25 08:00 | 17.3425 | 33.0085
2021-10-25 08:15 | 17.3031 | 32.9691
2021-10-25 08:30 | 17.2572 | 32.9232
2021-10-25 08:45 | 17.2146 | 32.8805
2021-10-25 09:00 | 17.1555 | 32.8215
2021-10-25 09:15 | 17.126 | 32.7919
2021-10-25 09:30 | 17.0636 | 32.7296
2021-10-25 09:45 | 16.9816 | 32.6476
2021-10-25 10:00 | 16.9226 | 32.5885
2021-10-25 10:15 | 16.8373 | 32.5032
2021-10-25 10:30 | 16.752 | 32.4179
2021-10-25 10:45 | 16.6699 | 32.3359
2021-10-25 11:00 | 16.6142 | 32.2801
2021-10-25 11:15 | 16.4862 | 32.1522
2021-10-25 11:30 | 16.414 | 32.08
2021-10-25 11:45 | 16.3189 | 31.9848
2021-10-25 12:00 | 16.2106 | 31.8766
2021-10-25 12:15 | 16.0892 | 31.7552
2021-10-25 12:30 | 16.0039 | 31.6699
2021-10-25 12:45 | 15.9318 | 31.5977
2021-10-25 13:00 | 15.8136 | 31.4796
2021-10-25 13:15 | 15.6857 | 31.3516
2021-10-25 13:30 | 15.5807 | 31.2466
2021-10-25 13:45 | 15.502 | 31.1679
2021-10-25 14:00 | 15.4101 | 31.076
2021-10-25 14:15 | 15.3018 | 30.9678
2021-10-25 14:30 | 15.1772 | 30.8431
2021-10-25 14:45 | 15.0853 | 30.7512
2021-10-25 15:00 | 15.023 | 30.6889
2021-10-25 15:15 | 14.9147 | 30.5806
2021-10-25 15:30 | 14.8064 | 30.4724
2021-10-25 15:45 | 14.6982 | 30.3641
2021-10-25 16:00 | 14.5833 | 30.2493
2021-10-25 16:15 | 14.4652 | 30.1312
2021-10-25 16:30 | 14.4423 | 30.1082
2021-10-25 16:45 | 14.3602 | 30.0262
2021-10-25 17:00 | 14.229 | 29.8949
2021-10-25 17:15 | 14.1535 | 29.8195
2021-10-25 17:30 | 14.0486 | 29.7145
2021-10-25 17:45 | 13.9698 | 29.6358
2021-10-25 18:00 | 13.8845 | 29.5505
2021-10-25 18:15 | 13.8255 | 29.4914
2021-10-25 18:30 | 13.7238 | 29.3897
2021-10-25 18:45 | 13.6614 | 29.3274
2021-10-25 19:00 | 13.5958 | 29.2617
2021-10-25 19:15 | 13.5105 | 29.1764
2021-10-25 19:30 | 13.3891 | 29.055
2021-10-25 19:45 | 13.353 | 29.019
2021-10-25 20:00 | 13.271 | 28.9369
2021-10-25 20:15 | 13.1988 | 28.8648
2021-10-25 20:30 | 13.1398 | 28.8057
2021-10-25 20:45 | 13.0577 | 28.7237
2021-10-25 21:00 | 12.9954 | 28.6613
2021-10-25 21:15 | 12.9298 | 28.5957
2021-10-25 21:30 | 12.8576 | 28.5236
2021-10-25 21:45 | 12.8084 | 28.4743
2021-10-25 22:00 | 12.7592 | 28.4251
2021-10-25 22:15 | 12.6804 | 28.3464
2021-10-25 22:30 | 12.5853 | 28.2512
2021-10-25 22:45 | 12.5787 | 28.2447
2021-10-25 23:00 | 12.5262 | 28.1922
2021-10-25 23:15 | 12.4541 | 28.12
2021-10-25 23:30 | 12.3983 | 28.0642
2021-10-25 23:45 | 12.3556 | 28.0216
2021-10-26 | 12.2802 | 27.9461
2021-10-26 00:15 | 12.2375 | 27.9035
2021-10-26 00:30 | 12.149 | 27.8149
2021-10-26 00:45 | 12.0932 | 27.7591
2021-10-26 01:00 | 12.0407 | 27.7066
2021-10-26 01:15 | 11.9882 | 27.6541
2021-10-26 01:30 | 11.9521 | 27.618
2021-10-26 01:45 | 11.8832 | 27.5491
2021-10-26 02:00 | 11.834 | 27.4999
2021-10-26 02:15 | 11.7421 | 27.4081
2021-10-26 02:30 | 11.7224 | 27.3884
2021-10-26 02:45 | 11.6273 | 27.2932
2021-10-26 03:00 | 11.601 | 27.267
2021-10-26 03:15 | 11.542 | 27.2079
2021-10-26 03:30 | 11.4633 | 27.1292
2021-10-26 03:45 | 11.4009 | 27.0669
2021-10-26 04:00 | 11.3484 | 27.0144
2021-10-26 04:15 | 11.2927 | 26.9586
2021-10-26 04:30 | 11.2172 | 26.8831
2021-10-26 04:45 | 11.1352 | 26.8011
2021-10-26 05:00 | 11.0892 | 26.7552
2021-10-26 05:15 | 11.0269 | 26.6928
2021-10-26 05:30 | 10.8891 | 26.555
2021-10-26 05:45 | 10.899 | 26.5649
2021-10-26 06:00 | 10.8202 | 26.4861
2021-10-26 06:15 | 10.7644 | 26.4304
2021-10-26 06:30 | 10.7087 | 26.3746
2021-10-26 06:45 | 10.6365 | 26.3024
2021-10-26 07:00 | 10.5413 | 26.2073
2021-10-26 07:15 | 10.5249 | 26.1909
2021-10-26 07:30 | 10.4528 | 26.1187
2021-10-26 07:45 | 10.374 | 26.04
2021-10-26 08:00 | 10.3281 | 25.994
2021-10-26 08:15 | 10.2592 | 25.9251
2021-10-26 08:30 | 10.2133 | 25.8792
2021-10-26 08:45 | 10.1247 | 25.7906
2021-10-26 09:00 | 10.0492 | 25.7152
2021-10-26 09:15 | 9.9409 | 25.6069
2021-10-26 09:30 | 9.9114 | 25.5774
2021-10-26 09:45 | 9.8786 | 25.5445
2021-10-26 10:00 | 9.8294 | 25.4953
2021-10-26 10:15 | 9.7736 | 25.4396
2021-10-26 10:30 | 9.731 | 25.3969
2021-10-26 10:45 | 9.6588 | 25.3247
2021-10-26 11:00 | 9.5768 | 25.2427
2021-10-26 11:15 | 9.5538 | 25.2197
2021-10-26 11:30 | 9.5013 | 25.1673
2021-10-26 11:45 | 9.4423 | 25.1082
2021-10-26 12:00 | 9.357 | 25.0229
2021-10-26 12:15 | 9.3176 | 24.9835
2021-10-26 12:30 | 9.2881 | 24.954
2021-10-26 12:45 | 9.2356 | 24.9015
2021-10-26 13:00 | 9.1929 | 24.8589
2021-10-26 13:15 | 9.1273 | 24.7932
2021-10-26 13:30 | 9.0945 | 24.7604
2021-10-26 13:45 | 9.0551 | 24.7211
2021-10-26 14:00 | 9.0125 | 24.6784
2021-10-26 14:15 | 8.9665 | 24.6325
2021-10-26 14:30 | 8.9042 | 24.5701
2021-10-26 14:45 | 8.8878 | 24.5537
2021-10-26 15:00 | 8.8255 | 24.4914
2021-10-26 15:15 | 8.773 | 24.4389
2021-10-26 15:30 | 8.7073 | 24.3733
2021-10-26 15:45 | 8.7238 | 24.3897
2021-10-26 16:00 | 8.668 | 24.3339
2021-10-26 16:15 | 8.6417 | 24.3077
2021-10-26 16:30 | 8.5958 | 24.2617
2021-10-26 16:45 | 8.563 | 24.2289
2021-10-26 17:00 | 8.5335 | 24.1994
2021-10-26 17:15 | 8.4875 | 24.1535
2021-10-26 17:30 | 8.4678 | 24.1338
2021-10-26 17:45 | 8.4121 | 24.078
2021-10-26 18:00 | 8.3891 | 24.055
2021-10-26 18:15 | 8.3596 | 24.0255
2021-10-26 18:30 | 8.3136 | 23.9796
2021-10-26 18:45 | 8.294 | 23.9599
2021-10-26 19:00 | 8.2776 | 23.9435
2021-10-26 19:15 | 8.2448 | 23.9107
2021-10-26 19:30 | 8.2087 | 23.8746
2021-10-26 19:45 | 8.1824 | 23.8484
2021-10-26 20:00 | 8.1398 | 23.8057
2021-10-26 20:15 | 8.1201 | 23.786
2021-10-26 20:30 | 8.1037 | 23.7696
2021-10-26 20:45 | 8.0545 | 23.7204
2021-10-26 21:00 | 8.0184 | 23.6843
2021-10-26 21:15 | 8.0217 | 23.6876
2021-10-26 21:30 | 7.9823 | 23.6482
2021-10-26 21:45 | 7.956 | 23.622
2021-10-26 22:00 | 7.9265 | 23.5924
2021-10-26 22:15 | 7.9003 | 23.5662
2021-10-26 22:30 | 7.8839 | 23.5498
2021-10-26 22:45 | 7.8412 | 23.5071
2021-10-26 23:00 | 7.8051 | 23.4711
2021-10-26 23:15 | 7.7986 | 23.4645
2021-10-26 23:30 | 7.7789 | 23.4448
2021-10-26 23:45 | 7.7526 | 23.4186
2021-10-27 | 7.7034 | 23.3694
2021-10-27 00:15 | 7.7001 | 23.3661
2021-10-27 00:30 | 7.6575 | 23.3234
2021-10-27 00:45 | 7.6411 | 23.307
2021-10-27 01:00 | 7.6115 | 23.2775
2021-10-27 01:15 | 7.5853 | 23.2512
2021-10-27 01:30 | 7.5492 | 23.2152
2021-10-27 01:45 | 7.5459 | 23.2119
2021-10-27 02:00 | 7.5131 | 23.1791
2021-10-27 02:15 | 7.4902 | 23.1561
2021-10-27 02:30 | 7.4639 | 23.1299
2021-10-27 02:45 | 7.4475 | 23.1134
2021-10-27 03:00 | 7.4213 | 23.0872
2021-10-27 03:15 | 7.4016 | 23.0675
2021-10-27 03:30 | 7.3753 | 23.0413
2021-10-27 03:45 | 7.3261 | 22.9921
2021-10-27 04:00 | 7.3327 | 22.9986
2021-10-27 04:15 | 7.2933 | 22.9592
2021-10-27 04:30 | 7.2703 | 22.9363
2021-10-27 04:45 | 7.2408 | 22.9068
2021-10-27 05:00 | 7.2277 | 22.8936
2021-10-27 05:15 | 7.2014 | 22.8674
2021-10-27 05:30 | 7.1949 | 22.8608
2021-10-27 05:45 | 7.1752 | 22.8411
2021-10-27 06:00 | 7.1555 | 22.8215
2021-10-27 06:15 | 7.1293 | 22.7952
2021-10-27 06:30 | 7.1096 | 22.7755
2021-10-27 06:45 | 7.1063 | 22.7722
2021-10-27 07:00 | 7.0801 | 22.746
2021-10-27 07:15 | 7.0735 | 22.7394
2021-10-27 07:30 | 7.0538 | 22.7197
2021-10-27 07:45 | 7.0341 | 22.7001
2021-10-27 08:00 | 7.0177 | 22.6837
2021-10-27 08:15 | 7.0079 | 22.6738
2021-10-27 08:30 | 6.9882 | 22.6541
2021-10-27 08:45 | 6.9882 | 22.6541
2021-10-27 09:00 | 6.9619 | 22.6279
2021-10-27 09:15 | 6.9521 | 22.618
2021-10-27 09:30 | 6.939 | 22.6049
2021-10-27 09:45 | 6.9226 | 22.5885
2021-10-27 10:00 | 6.893 | 22.559
2021-10-27 10:15 | 6.8996 | 22.5655
2021-10-27 10:30 | 6.8996 | 22.5655
2021-10-27 10:45 | 6.8832 | 22.5491
2021-10-27 11:00 | 6.8668 | 22.5327
2021-10-27 11:15 | 6.857 | 22.5229
2021-10-27 11:30 | 6.8504 | 22.5163
2021-10-27 11:45 | 6.834 | 22.4999
2021-10-27 12:00 | 6.8471 | 22.5131
2021-10-27 12:15 | 6.8274 | 22.4934
2021-10-27 12:30 | 6.8143 | 22.4802
2021-10-27 12:45 | 6.8012 | 22.4671
2021-10-27 13:00 | 6.8012 | 22.4671
2021-10-27 13:15 | 6.7848 | 22.4507
2021-10-27 13:30 | 6.7848 | 22.4507
2021-10-27 13:45 | 6.7684 | 22.4343
2021-10-27 14:00 | 6.7717 | 22.4376
2021-10-27 14:15 | 6.7749 | 22.4409
2021-10-27 14:30 | 6.7651 | 22.431
2021-10-27 14:45 | 6.7487 | 22.4146
2021-10-27 15:00 | 6.7585 | 22.4245
2021-10-27 15:15 | 6.752 | 22.4179
2021-10-27 15:30 | 6.7421 | 22.4081
2021-10-27 15:45 | 6.7356 | 22.4015
2021-10-27 16:00 | 6.7388 | 22.4048
2021-10-27 16:15 | 6.729 | 22.3949
2021-10-27 16:30 | 6.7192 | 22.3851
2021-10-27 16:45 | 6.706 | 22.372
2021-10-27 17:00 | 6.6929 | 22.3589
2021-10-27 17:15 | 6.6864 | 22.3523
2021-10-27 17:30 | 6.6798 | 22.3457
2021-10-27 17:45 | 6.6667 | 22.3326
2021-10-27 18:00 | 6.6667 | 22.3326
2021-10-27 18:15 | 6.6634 | 22.3293
2021-10-27 18:30 | 6.6601 | 22.326
2021-10-27 18:45 | 6.647 | 22.3129
2021-10-27 19:00 | 6.6371 | 22.3031
2021-10-27 19:15 | 6.6339 | 22.2998
2021-10-27 19:30 | 6.6109 | 22.2768
2021-10-27 19:45 | 6.5978 | 22.2637
2021-10-27 20:00 | 6.601 | 22.267
2021-10-27 20:15 | 6.5978 | 22.2637
2021-10-27 20:30 | 6.5846 | 22.2506
2021-10-27 20:45 | 6.5715 | 22.2375
2021-10-27 21:00 | 6.5682 | 22.2342
2021-10-27 21:15 | 6.5584 | 22.2243
2021-10-27 21:30 | 6.5453 | 22.2112
2021-10-27 21:45 | 6.5387 | 22.2047
2021-10-27 22:00 | 6.5157 | 22.1817
2021-10-27 22:15 | 6.5125 | 22.1784
2021-10-27 22:30 | 6.5157 | 22.1817
2021-10-27 22:45 | 6.4895 | 22.1554
2021-10-27 23:00 | 6.4829 | 22.1489
2021-10-27 23:15 | 6.4698 | 22.1358
2021-10-27 23:30 | 6.4567 | 22.1226
2021-10-27 23:45 | 6.4501 | 22.1161
2021-10-28 | 6.437 | 22.1029
2021-10-28 00:15 | 6.4337 | 22.0997
2021-10-28 00:30 | 6.4239 | 22.0898
2021-10-28 00:45 | 6.414 | 22.08
2021-10-28 01:00 | 6.4009 | 22.0669
2021-10-28 01:15 | 6.3944 | 22.0603
2021-10-28 01:30 | 6.3845 | 22.0505
2021-10-28 01:45 | 6.3648 | 22.0308
2021-10-28 02:00 | 6.3583 | 22.0242
2021-10-28 02:15 | 6.3484 | 22.0144
2021-10-28 02:30 | 6.332 | 21.998
2021-10-28 02:45 | 6.3222 | 21.9881
2021-10-28 03:00 | 6.3189 | 21.9848
2021-10-28 03:15 | 6.3025 | 21.9684
2021-10-28 03:30 | 6.3025 | 21.9684
2021-10-28 03:45 | 6.2959 | 21.9619
2021-10-28 04:00 | 6.273 | 21.9389
2021-10-28 04:15 | 6.2664 | 21.9323
2021-10-28 04:30 | 6.2664 | 21.9323
2021-10-28 04:45 | 6.2566 | 21.9225
2021-10-28 05:00 | 6.2434 | 21.9094
2021-10-28 05:15 | 6.2303 | 21.8963
2021-10-28 05:30 | 6.2172 | 21.8831
2021-10-28 05:45 | 6.2139 | 21.8799
2021-10-28 06:00 | 6.2073 | 21.8733
2021-10-28 06:15 | 6.2008 | 21.8667
2021-10-28 06:30 | 6.1975 | 21.8634
2021-10-28 06:45 | 6.1909 | 21.8569
2021-10-28 07:00 | 6.1909 | 21.8569
2021-10-28 07:15 | 6.1713 | 21.8372
2021-10-28 07:30 | 6.1713 | 21.8372
2021-10-28 07:45 | 6.1549 | 21.8208
2021-10-28 08:00 | 6.1516 | 21.8175
2021-10-28 08:15 | 6.1483 | 21.8142
2021-10-28 08:30 | 6.1385 | 21.8044
2021-10-28 08:45 | 6.1385 | 21.8044
2021-10-28 09:00 | 6.1319 | 21.7978
2021-10-28 09:15 | 6.1286 | 21.7945
2021-10-28 09:30 | 6.1089 | 21.7749
2021-10-28 09:45 | 6.1089 | 21.7749
2021-10-28 10:00 | 6.0991 | 21.765
2021-10-28 10:15 | 6.0991 | 21.765
2021-10-28 10:30 | 6.0958 | 21.7617
2021-10-28 10:45 | 6.086 | 21.7519
2021-10-28 11:00 | 6.0892 | 21.7552
2021-10-28 11:15 | 6.0892 | 21.7552
2021-10-28 11:30 | 6.0827 | 21.7486
2021-10-28 11:45 | 6.0892 | 21.7552
2021-10-28 12:00 | 6.0794 | 21.7453
2021-10-28 12:15 | 6.086 | 21.7519
2021-10-28 12:30 | 6.0827 | 21.7486
2021-10-28 12:45 | 6.0663 | 21.7322
2021-10-28 13:00 | 6.0728 | 21.7388
2021-10-28 13:15 | 6.063 | 21.7289
2021-10-28 13:30 | 6.0663 | 21.7322
2021-10-28 13:45 | 6.0597 | 21.7257
2021-10-28 14:00 | 6.0531 | 21.7191
2021-10-28 14:15 | 6.0499 | 21.7158
2021-10-28 14:30 | 6.0499 | 21.7158
2021-10-28 14:45 | 6.04 | 21.706
2021-10-28 15:00 | 6.0433 | 21.7092
2021-10-28 15:15 | 6.04 | 21.706
2021-10-28 15:30 | 6.0269 | 21.6928
2021-10-28 15:45 | 6.0203 | 21.6863
2021-10-28 16:00 | 6.0138 | 21.6797
2021-10-28 16:15 | 6.0138 | 21.6797
2021-10-28 16:30 | 6.0039 | 21.6699
2021-10-28 16:45 | 5.9941 | 21.66
2021-10-28 17:00 | 5.9875 | 21.6535
2021-10-28 17:15 | 5.981 | 21.6469
2021-10-28 17:30 | 5.9678 | 21.6338
2021-10-28 17:45 | 5.9613 | 21.6272
2021-10-28 18:00 | 5.9547 | 21.6207
2021-10-28 18:15 | 5.9482 | 21.6141
2021-10-28 18:30 | 5.9318 | 21.5977
2021-10-28 18:45 | 5.9252 | 21.5911
2021-10-28 19:00 | 5.9186 | 21.5846
2021-10-28 19:15 | 5.9088 | 21.5747
2021-10-28 19:30 | 5.9055 | 21.5715
2021-10-28 19:45 | 5.8924 | 21.5583
2021-10-28 20:00 | 5.8825 | 21.5485
2021-10-28 20:15 | 5.8661 | 21.5321
2021-10-28 20:30 | 5.8629 | 21.5288
2021-10-28 20:45 | 5.8399 | 21.5058
2021-10-28 21:00 | 5.8399 | 21.5058
2021-10-28 21:15 | 5.8432 | 21.5091
2021-10-28 21:30 | 5.8268 | 21.4927
2021-10-28 21:45 | 5.8136 | 21.4796
2021-10-28 22:00 | 5.8005 | 21.4665
2021-10-28 22:15 | 5.7874 | 21.4533
2021-10-28 22:30 | 5.7808 | 21.4468
2021-10-28 22:45 | 5.7677 | 21.4337
2021-10-28 23:00 | 5.7644 | 21.4304
2021-10-28 23:15 | 5.748 | 21.414
2021-10-28 23:30 | 5.7415 | 21.4074
2021-10-28 23:45 | 5.7316 | 21.3976
2021-10-29 | 5.7283 | 21.3943
2021-10-29 00:15 | 5.7152 | 21.3812
2021-10-29 00:30 | 5.6955 | 21.3615
2021-10-29 00:45 | 5.7054 | 21.3713
2021-10-29 01:00 | 5.6791 | 21.3451
2021-10-29 01:15 | 5.6791 | 21.3451
2021-10-29 01:30 | 5.6693 | 21.3352
2021-10-29 01:45 | 5.6627 | 21.3287
2021-10-29 02:00 | 5.6463 | 21.3123
2021-10-29 02:15 | 5.6463 | 21.3123
2021-10-29 02:30 | 5.6398 | 21.3057
2021-10-29 02:45 | 5.6234 | 21.2893
2021-10-29 03:00 | 5.6135 | 21.2795
2021-10-29 03:15 | 5.6004 | 21.2663
2021-10-29 03:30 | 5.5971 | 21.2631
2021-10-29 03:45 | 5.584 | 21.2499
2021-10-29 04:00 | 5.5709 | 21.2368
2021-10-29 04:15 | 5.5643 | 21.2302
2021-10-29 04:30 | 5.5545 | 21.2204
2021-10-29 04:45 | 5.5446 | 21.2106
2021-10-29 05:00 | 5.5413 | 21.2073
2021-10-29 05:15 | 5.5381 | 21.204
2021-10-29 05:30 | 5.5184 | 21.1843
2021-10-29 05:45 | 5.5217 | 21.1876
2021-10-29 06:00 | 5.4987 | 21.1646
2021-10-29 06:15 | 5.5052 | 21.1712
2021-10-29 06:30 | 5.4921 | 21.1581
2021-10-29 06:45 | 5.4757 | 21.1417
2021-10-29 07:00 | 5.4692 | 21.1351
2021-10-29 07:15 | 5.456 | 21.122
2021-10-29 07:30 | 5.4495 | 21.1154
2021-10-29 07:45 | 5.4364 | 21.1023
2021-10-29 08:00 | 5.4298 | 21.0957
2021-10-29 08:15 | 5.4298 | 21.0957
2021-10-29 08:30 | 5.4167 | 21.0826
2021-10-29 08:45 | 5.4232 | 21.0892
2021-10-29 09:00 | 5.4068 | 21.0728
2021-10-29 09:15 | 5.4003 | 21.0662
2021-10-29 09:30 | 5.3773 | 21.0432
2021-10-29 09:45 | 5.3806 | 21.0465
2021-10-29 10:00 | 5.3642 | 21.0301
2021-10-29 10:15 | 5.3576 | 21.0236
2021-10-29 10:30 | 5.3445 | 21.0104
2021-10-29 10:45 | 5.3379 | 21.0039
2021-10-29 11:00 | 5.3379 | 21.0039
2021-10-29 11:15 | 5.3314 | 20.9973
2021-10-29 11:30 | 5.3248 | 20.9907
2021-10-29 11:45 | 5.3117 | 20.9776
2021-10-29 12:00 | 5.2986 | 20.9645
2021-10-29 12:15 | 5.292 | 20.9579
2021-10-29 12:30 | 5.292 | 20.9579
2021-10-29 12:45 | 5.2789 | 20.9448
2021-10-29 13:00 | 5.2822 | 20.9481
2021-10-29 13:15 | 5.2723 | 20.9382
2021-10-29 13:30 | 5.269 | 20.935
2021-10-29 13:45 | 5.2657 | 20.9317
2021-10-29 14:00 | 5.2625 | 20.9284
2021-10-29 14:15 | 5.2461 | 20.912
2021-10-29 14:30 | 5.2428 | 20.9087
2021-10-29 14:45 | 5.2362 | 20.9022
2021-10-29 15:00 | 5.2297 | 20.8956
2021-10-29 15:15 | 5.2264 | 20.8923
2021-10-29 15:30 | 5.2165 | 20.8825
2021-10-29 15:45 | 5.2133 | 20.8792
2021-10-29 16:00 | 5.2133 | 20.8792
2021-10-29 16:15 | 5.2001 | 20.8661
2021-10-29 16:30 | 5.2001 | 20.8661
2021-10-29 16:45 | 5.1903 | 20.8562
2021-10-29 17:00 | 5.1969 | 20.8628
2021-10-29 17:15 | 5.1804 | 20.8464
2021-10-29 17:30 | 5.1739 | 20.8398
2021-10-29 17:45 | 5.1772 | 20.8431
2021-10-29 18:00 | 5.1673 | 20.8333
2021-10-29 18:15 | 5.1673 | 20.8333
2021-10-29 18:30 | 5.1509 | 20.8169
2021-10-29 18:45 | 5.1542 | 20.8201
2021-10-29 19:00 | 5.1444 | 20.8103
2021-10-29 19:15 | 5.1444 | 20.8103
2021-10-29 19:30 | 5.128 | 20.7939
2021-10-29 19:45 | 5.128 | 20.7939
2021-10-29 20:00 | 5.1214 | 20.7873
2021-10-29 20:15 | 5.1148 | 20.7808
2021-10-29 20:30 | 5.1115 | 20.7775
2021-10-29 20:45 | 5.1017 | 20.7676
2021-10-29 21:00 | 5.0951 | 20.7611
2021-10-29 21:15 | 5.105 | 20.7709
2021-10-29 21:30 | 5.0886 | 20.7545
2021-10-29 21:45 | 5.0787 | 20.7447
2021-10-29 22:00 | 5.0853 | 20.7512
2021-10-29 22:15 | 5.0787 | 20.7447
2021-10-29 22:30 | 5.0656 | 20.7316
2021-10-29 22:45 | 5.0656 | 20.7316
2021-10-29 23:00 | 5.0459 | 20.7119
2021-10-29 23:15 | 5.0492 | 20.7152
2021-10-29 23:30 | 5.0459 | 20.7119
2021-10-29 23:45 | 5.0328 | 20.6987
2021-10-30 | 5.0295 | 20.6955
2021-10-30 00:15 | 5.0197 | 20.6856
2021-10-30 00:30 | 5.0197 | 20.6856
2021-10-30 00:45 | 5.0131 | 20.6791
2021-10-30 01:00 | 5.0066 | 20.6725
2021-10-30 01:15 | 5.0131 | 20.6791
2021-10-30 01:30 | 5 | 20.6659
2021-10-30 01:45 | 4.9869 | 20.6528
2021-10-30 02:00 | 4.9869 | 20.6528
2021-10-30 02:15 | 4.9803 | 20.6463
2021-10-30 02:30 | 4.9738 | 20.6397
2021-10-30 02:45 | 4.977 | 20.643
2021-10-30 03:00 | 4.9672 | 20.6331
2021-10-30 03:15 | 4.9606 | 20.6266
2021-10-30 03:30 | 4.9508 | 20.6167
2021-10-30 03:45 | 4.9475 | 20.6134
2021-10-30 04:00 | 4.9409 | 20.6069
2021-10-30 04:15 | 4.9377 | 20.6036
2021-10-30 04:30 | 4.9245 | 20.5905
2021-10-30 04:45 | 4.9213 | 20.5872
2021-10-30 05:00 | 4.918 | 20.5839
2021-10-30 05:15 | 4.9147 | 20.5806
2021-10-30 05:30 | 4.9147 | 20.5806
2021-10-30 05:45 | 4.9016 | 20.5675
2021-10-30 06:00 | 4.9049 | 20.5708
2021-10-30 06:15 | 4.8983 | 20.5642
2021-10-30 06:30 | 4.8917 | 20.5577
2021-10-30 06:45 | 4.8917 | 20.5577
2021-10-30 07:00 | 4.8852 | 20.5511
2021-10-30 07:15 | 4.8753 | 20.5413
2021-10-30 07:30 | 4.8753 | 20.5413
2021-10-30 07:45 | 4.872 | 20.538
2021-10-30 08:00 | 4.8622 | 20.5281
2021-10-30 08:15 | 4.8589 | 20.5249
2021-10-30 08:30 | 4.8589 | 20.5249
2021-10-30 08:45 | 4.8458 | 20.5117
2021-10-30 09:00 | 4.8458 | 20.5117
2021-10-30 09:15 | 4.8327 | 20.4986
2021-10-30 09:30 | 4.8294 | 20.4953
2021-10-30 09:45 | 4.8261 | 20.4921
2021-10-30 10:00 | 4.8261 | 20.4921
2021-10-30 10:15 | 4.8196 | 20.4855
2021-10-30 10:30 | 4.8097 | 20.4757
2021-10-30 10:45 | 4.7999 | 20.4658
2021-10-30 11:00 | 4.8097 | 20.4757
2021-10-30 11:15 | 4.79 | 20.456
2021-10-30 11:30 | 4.7966 | 20.4625
2021-10-30 11:45 | 4.7966 | 20.4625
2021-10-30 12:00 | 4.79 | 20.456
2021-10-30 12:15 | 4.7835 | 20.4494
2021-10-30 12:30 | 4.7835 | 20.4494
2021-10-30 12:45 | 4.7769 | 20.4428
2021-10-30 13:00 | 4.7835 | 20.4494
2021-10-30 13:15 | 4.7769 | 20.4428
2021-10-30 13:30 | 4.7539 | 20.4199
2021-10-30 13:45 | 4.7441 | 20.41
2021-10-30 14:00 | 4.7408 | 20.4068
2021-10-30 14:15 | 4.7343 | 20.4002
2021-10-30 14:30 | 4.7343 | 20.4002
2021-10-30 14:45 | 4.7178 | 20.3838
2021-10-30 15:00 | 4.7211 | 20.3871
2021-10-30 15:15 | 4.7343 | 20.4002
2021-10-30 15:30 | 4.7277 | 20.3936
2021-10-30 15:45 | 4.7277 | 20.3936
2021-10-30 16:00 | 4.7244 | 20.3903
2021-10-30 16:15 | 4.7113 | 20.3772
2021-10-30 16:30 | 4.7047 | 20.3707
2021-10-30 16:45 | 4.6982 | 20.3641
2021-10-30 17:00 | 4.7047 | 20.3707
2021-10-30 17:15 | 4.6916 | 20.3575
2021-10-30 17:30 | 4.6916 | 20.3575
2021-10-30 17:45 | 4.6949 | 20.3608
2021-10-30 18:00 | 4.6916 | 20.3575
2021-10-30 18:15 | 4.6916 | 20.3575
2021-10-30 18:30 | 4.685 | 20.351
2021-10-30 18:45 | 4.6752 | 20.3411
2021-10-30 19:00 | 4.6785 | 20.3444
2021-10-30 19:15 | 4.6785 | 20.3444
2021-10-30 19:30 | 4.6719 | 20.3379
2021-10-30 19:45 | 4.6719 | 20.3379
2021-10-30 20:00 | 4.6719 | 20.3379
2021-10-30 20:15 | 4.6588 | 20.3247
2021-10-30 20:30 | 4.6588 | 20.3247
2021-10-30 20:45 | 4.6522 | 20.3182
2021-10-30 21:00 | 4.649 | 20.3149
2021-10-30 21:15 | 4.6457 | 20.3116
2021-10-30 21:30 | 4.6457 | 20.3116
2021-10-30 21:45 | 4.6325 | 20.2985
2021-10-30 22:00 | 4.6325 | 20.2985
2021-10-30 22:15 | 4.626 | 20.2919
2021-10-30 22:30 | 4.6293 | 20.2952
2021-10-30 22:45 | 4.626 | 20.2919
2021-10-30 23:00 | 4.6129 | 20.2788
2021-10-30 23:15 | 4.6096 | 20.2755
2021-10-30 23:30 | 4.6096 | 20.2755
2021-10-30 23:45 | 4.603 | 20.269
2021-10-31 | 4.5965 | 20.2624
2021-10-31 00:15 | 4.5997 | 20.2657
2021-10-31 00:30 | 4.5932 | 20.2591
2021-10-31 00:45 | 4.5899 | 20.2558
2021-10-31 01:00 | 4.5735 | 20.2394
2021-10-31 01:15 | 4.5866 | 20.2526
2021-10-31 01:30 | 4.5735 | 20.2394
2021-10-31 01:45 | 4.5702 | 20.2361
2021-10-31 02:00 | 4.5669 | 20.2329
2021-10-31 02:15 | 4.5604 | 20.2263
2021-10-31 02:30 | 4.5571 | 20.223
2021-10-31 02:45 | 4.5505 | 20.2165
2021-10-31 03:00 | 4.5538 | 20.2197
2021-10-31 03:15 | 4.544 | 20.2099
2021-10-31 03:30 | 4.544 | 20.2099
2021-10-31 03:45 | 4.5407 | 20.2066
2021-10-31 04:00 | 4.544 | 20.2099
2021-10-31 04:15 | 4.5308 | 20.1968
2021-10-31 04:30 | 4.5276 | 20.1935
2021-10-31 04:45 | 4.5243 | 20.1902
2021-10-31 05:00 | 4.5177 | 20.1837
2021-10-31 05:15 | 4.5276 | 20.1935
2021-10-31 05:30 | 4.5046 | 20.1705
2021-10-31 05:45 | 4.5079 | 20.1738
2021-10-31 06:00 | 4.498 | 20.164
2021-10-31 06:15 | 4.5079 | 20.1738
2021-10-31 06:30 | 4.5046 | 20.1705
2021-10-31 06:45 | 4.4948 | 20.1607
2021-10-31 07:00 | 4.4948 | 20.1607
2021-10-31 07:15 | 4.4948 | 20.1607
2021-10-31 07:30 | 4.4915 | 20.1574
2021-10-31 07:45 | 4.4751 | 20.141
2021-10-31 08:00 | 4.4751 | 20.141
2021-10-31 08:15 | 4.4882 | 20.1541
2021-10-31 08:30 | 4.4751 | 20.141
2021-10-31 08:45 | 4.4783 | 20.1443
2021-10-31 09:00 | 4.4652 | 20.1312
2021-10-31 09:15 | 4.4619 | 20.1279
2021-10-31 09:30 | 4.4587 | 20.1246
2021-10-31 09:45 | 4.4587 | 20.1246
2021-10-31 10:00 | 4.4324 | 20.0984
2021-10-31 10:15 | 4.4324 | 20.0984
2021-10-31 10:30 | 4.4259 | 20.0918
2021-10-31 10:45 | 4.4094 | 20.0754
2021-10-31 11:00 | 4.4062 | 20.0721
2021-10-31 11:15 | 4.4127 | 20.0787
2021-10-31 11:30 | 4.4062 | 20.0721
2021-10-31 11:45 | 4.3996 | 20.0655
2021-10-31 12:00 | 4.393 | 20.059
2021-10-31 12:15 | 4.4029 | 20.0688
2021-10-31 12:30 | 4.3865 | 20.0524
2021-10-31 12:45 | 4.3832 | 20.0491
2021-10-31 13:00 | 4.3734 | 20.0393
2021-10-31 13:15 | 4.3766 | 20.0426
2021-10-31 13:30 | 4.3668 | 20.0327
2021-10-31 13:45 | 4.3668 | 20.0327
2021-10-31 14:00 | 4.3701 | 20.036
2021-10-31 14:15 | 4.3668 | 20.0327
2021-10-31 14:30 | 4.3635 | 20.0295
2021-10-31 14:45 | 4.3471 | 20.0131
2021-10-31 15:00 | 4.3471 | 20.0131
2021-10-31 15:15 | 4.3504 | 20.0163
2021-10-31 15:30 | 4.3438 | 20.0098
2021-10-31 15:45 | 4.3373 | 20.0032
2021-10-31 16:00 | 4.334 | 19.9999
2021-10-31 16:15 | 4.3373 | 20.0032
2021-10-31 16:30 | 4.3373 | 20.0032
2021-10-31 16:45 | 4.3307 | 19.9966
2021-10-31 17:00 | 4.334 | 19.9999
2021-10-31 17:15 | 4.334 | 19.9999
2021-10-31 17:30 | 4.3373 | 20.0032
2021-10-31 17:45 | 4.334 | 19.9999
2021-10-31 18:00 | 4.3241 | 19.9901
2021-10-31 18:15 | 4.3274 | 19.9934
2021-10-31 18:30 | 4.3274 | 19.9934
2021-10-31 18:45 | 4.3176 | 19.9835
2021-10-31 19:00 | 4.311 | 19.977
2021-10-31 19:15 | 4.3143 | 19.9802
2021-10-31 19:30 | 4.3077 | 19.9737
2021-10-31 19:45 | 4.3012 | 19.9671
2021-10-31 20:00 | 4.3012 | 19.9671
2021-10-31 20:15 | 4.3077 | 19.9737
2021-10-31 20:30 | 4.2979 | 19.9638
2021-10-31 20:45 | 4.2881 | 19.954
2021-10-31 21:00 | 4.2848 | 19.9507
2021-10-31 21:15 | 4.2717 | 19.9376
2021-10-31 21:30 | 4.2848 | 19.9507
2021-10-31 21:45 | 4.2684 | 19.9343
2021-10-31 22:00 | 4.2684 | 19.9343
2021-10-31 22:15 | 4.2684 | 19.9343
2021-10-31 22:30 | 4.2618 | 19.9278
2021-10-31 22:45 | 4.2717 | 19.9376
2021-10-31 23:00 | 4.2618 | 19.9278
2021-10-31 23:15 | 4.2585 | 19.9245
2021-10-31 23:30 | 4.2651 | 19.931
2021-10-31 23:45 | 4.2552 | 19.9212
2021-11-01 | 4.2454 | 19.9113
2021-11-01 00:15 | 4.2388 | 19.9048
2021-11-01 00:30 | 4.2257 | 19.8917
2021-11-01 00:45 | 4.2192 | 19.8851
2021-11-01 01:00 | 4.2192 | 19.8851
2021-11-01 01:15 | 4.2323 | 19.8982
2021-11-01 01:30 | 4.206 | 19.872
2021-11-01 01:45 | 4.2126 | 19.8785
2021-11-01 02:00 | 4.2159 | 19.8818
2021-11-01 02:15 | 4.206 | 19.872
2021-11-01 02:30 | 4.2126 | 19.8785
2021-11-01 02:45 | 4.1995 | 19.8654
2021-11-01 03:00 | 4.2093 | 19.8753
2021-11-01 03:15 | 4.206 | 19.872
2021-11-01 03:30 | 4.1929 | 19.8589
2021-11-01 03:45 | 4.1962 | 19.8621
2021-11-01 04:00 | 4.2028 | 19.8687
2021-11-01 04:15 | 4.1896 | 19.8556
2021-11-01 04:30 | 4.1929 | 19.8589
2021-11-01 04:45 | 4.1995 | 19.8654
2021-11-01 05:00 | 4.1929 | 19.8589
2021-11-01 05:15 | 4.2028 | 19.8687
2021-11-01 05:30 | 4.1601 | 19.826
2021-11-01 05:45 | 4.1699 | 19.8359
2021-11-01 06:00 | 4.1831 | 19.849
2021-11-01 06:15 | 4.1699 | 19.8359
2021-11-01 06:30 | 4.1765 | 19.8424
2021-11-01 06:45 | 4.1929 | 19.8589
2021-11-01 07:00 | 4.1601 | 19.826
2021-11-01 07:15 | 4.1568 | 19.8228
2021-11-01 07:30 | 4.1798 | 19.8457
2021-11-01 07:45 | 4.1667 | 19.8326
2021-11-01 08:00 | 4.1699 | 19.8359
2021-11-01 08:15 | 4.1732 | 19.8392
2021-11-01 08:30 | 4.1699 | 19.8359
2021-11-01 08:45 | 4.1864 | 19.8523
2021-11-01 09:00 | 4.1601 | 19.826
2021-11-01 09:15 | 4.1798 | 19.8457
2021-11-01 09:30 | 4.1864 | 19.8523
2021-11-01 09:45 | 4.2028 | 19.8687
2021-11-01 10:00 | 4.1929 | 19.8589
2021-11-01 10:15 | 4.1962 | 19.8621
2021-11-01 10:30 | 4.1962 | 19.8621
2021-11-01 10:45 | 4.1929 | 19.8589
2021-11-01 11:00 | 4.206 | 19.872
2021-11-01 11:15 | 4.206 | 19.872
2021-11-01 11:30 | 4.1962 | 19.8621
2021-11-01 11:45 | 4.2224 | 19.8884
2021-11-01 12:00 | 4.2093 | 19.8753
2021-11-01 12:15 | 4.206 | 19.872
2021-11-01 12:30 | 4.1962 | 19.8621
2021-11-01 12:45 | 4.1864 | 19.8523
2021-11-01 13:00 | 4.1962 | 19.8621
2021-11-01 13:15 | 4.1929 | 19.8589
2021-11-01 13:30 | 4.1995 | 19.8654
2021-11-01 13:45 | 4.1929 | 19.8589
2021-11-01 14:00 | 4.1896 | 19.8556
2021-11-01 14:15 | 4.1732 | 19.8392
2021-11-01 14:30 | 4.1831 | 19.849
2021-11-01 14:45 | 4.1798 | 19.8457
2021-11-01 15:00 | 4.1831 | 19.849
2021-11-01 15:15 | 4.1831 | 19.849
2021-11-01 15:30 | 4.1798 | 19.8457
2021-11-01 15:45 | 4.1798 | 19.8457
2021-11-01 16:00 | 4.1732 | 19.8392
2021-11-01 16:15 | 4.1929 | 19.8589
2021-11-01 16:30 | 4.1864 | 19.8523
2021-11-01 16:45 | 4.1765 | 19.8424
2021-11-01 17:00 | 4.1732 | 19.8392
2021-11-01 17:15 | 4.1667 | 19.8326
2021-11-01 17:30 | 4.1535 | 19.8195
2021-11-01 17:45 | 4.1732 | 19.8392
2021-11-01 18:00 | 4.1765 | 19.8424
2021-11-01 18:15 | 4.1831 | 19.849
2021-11-01 18:30 | 4.1732 | 19.8392
2021-11-01 18:45 | 4.1831 | 19.849
2021-11-01 19:00 | 4.1831 | 19.849
2021-11-01 19:15 | 4.1667 | 19.8326
2021-11-01 19:30 | 4.1732 | 19.8392
2021-11-01 19:45 | 4.1765 | 19.8424
2021-11-01 20:00 | 4.1503 | 19.8162
2021-11-01 20:15 | 4.1667 | 19.8326
2021-11-01 20:30 | 4.1699 | 19.8359
2021-11-01 20:45 | 4.1732 | 19.8392
2021-11-01 21:00 | 4.1667 | 19.8326
2021-11-01 21:15 | 4.1765 | 19.8424
2021-11-01 21:30 | 4.1667 | 19.8326
2021-11-01 21:45 | 4.1732 | 19.8392
2021-11-01 22:00 | 4.1667 | 19.8326
2021-11-01 22:15 | 4.1601 | 19.826
2021-11-01 22:30 | 4.1765 | 19.8424
2021-11-01 22:45 | 4.1765 | 19.8424
2021-11-01 23:00 | 4.1732 | 19.8392
2021-11-01 23:15 | 4.1831 | 19.849
2021-11-01 23:30 | 4.1765 | 19.8424
2021-11-01 23:45 | 4.1864 | 19.8523
2021-11-02 | 4.1765 | 19.8424
2021-11-02 00:15 | 4.1798 | 19.8457
2021-11-02 00:30 | 4.1831 | 19.849
2021-11-02 00:45 | 4.1929 | 19.8589
2021-11-02 01:00 | 4.1929 | 19.8589
2021-11-02 01:15 | 4.2093 | 19.8753
2021-11-02 01:30 | 4.2224 | 19.8884
2021-11-02 01:45 | 4.2323 | 19.8982
2021-11-02 02:00 | 4.2257 | 19.8917
2021-11-02 02:15 | 4.2585 | 19.9245
2021-11-02 02:30 | 4.2651 | 19.931
2021-11-02 02:45 | 4.2717 | 19.9376
2021-11-02 03:00 | 4.2946 | 19.9606
2021-11-02 03:15 | 4.3209 | 19.9868
2021-11-02 03:30 | 4.3471 | 20.0131
2021-11-02 03:45 | 4.3668 | 20.0327
2021-11-02 04:00 | 4.3766 | 20.0426
2021-11-02 04:15 | 4.4029 | 20.0688
2021-11-02 04:30 | 4.4291 | 20.0951
2021-11-02 04:45 | 4.4455 | 20.1115
2021-11-02 05:00 | 4.4554 | 20.1213
2021-11-02 05:15 | 4.4882 | 20.1541
2021-11-02 05:30 | 4.498 | 20.164
2021-11-02 05:45 | 4.5177 | 20.1837
2021-11-02 06:00 | 4.5341 | 20.2001
2021-11-02 06:15 | 4.5505 | 20.2165
2021-11-02 06:30 | 4.5735 | 20.2394
2021-11-02 06:45 | 4.6063 | 20.2722
2021-11-02 07:00 | 4.6293 | 20.2952
2021-11-02 07:15 | 4.6588 | 20.3247
2021-11-02 07:30 | 4.6883 | 20.3543
2021-11-02 07:45 | 4.731 | 20.3969
2021-11-02 08:00 | 4.7441 | 20.41
2021-11-02 08:15 | 4.7703 | 20.4363
2021-11-02 08:30 | 4.79 | 20.456
2021-11-02 08:45 | 4.8031 | 20.4691
2021-11-02 09:00 | 4.813 | 20.4789
2021-11-02 09:15 | 4.8261 | 20.4921
2021-11-02 09:30 | 4.8261 | 20.4921
2021-11-02 09:45 | 4.8163 | 20.4822
2021-11-02 10:00 | 4.8196 | 20.4855
2021-11-02 10:15 | 4.8196 | 20.4855
2021-11-02 10:30 | 4.8261 | 20.4921
2021-11-02 10:45 | 4.8097 | 20.4757
2021-11-02 11:00 | 4.8064 | 20.4724
2021-11-02 11:15 | 4.813 | 20.4789
2021-11-02 11:30 | 4.813 | 20.4789
2021-11-02 11:45 | 4.813 | 20.4789
2021-11-02 12:00 | 4.813 | 20.4789
2021-11-02 12:15 | 4.8064 | 20.4724
2021-11-02 12:30 | 4.8031 | 20.4691
2021-11-02 12:45 | 4.7933 | 20.4592
2021-11-02 13:00 | 4.8064 | 20.4724
2021-11-02 13:15 | 4.7933 | 20.4592
2021-11-02 13:30 | 4.7966 | 20.4625
2021-11-02 13:45 | 4.7867 | 20.4527
2021-11-02 14:00 | 4.7835 | 20.4494
2021-11-02 14:15 | 4.7802 | 20.4461
2021-11-02 14:30 | 4.7835 | 20.4494
2021-11-02 14:45 | 4.7835 | 20.4494
2021-11-02 15:00 | 4.7769 | 20.4428
2021-11-02 15:15 | 4.7802 | 20.4461
2021-11-02 15:30 | 4.7933 | 20.4592
2021-11-02 15:45 | 4.79 | 20.456
2021-11-02 16:00 | 4.79 | 20.456
2021-11-02 16:15 | 4.79 | 20.456
2021-11-02 16:30 | 4.7933 | 20.4592
2021-11-02 16:45 | 4.7933 | 20.4592
2021-11-02 17:00 | 4.7802 | 20.4461
2021-11-02 17:15 | 4.7933 | 20.4592
2021-11-02 17:30 | 4.7966 | 20.4625
2021-11-02 17:45 | 4.7933 | 20.4592
2021-11-02 18:00 | 4.8097 | 20.4757
2021-11-02 18:15 | 4.8163 | 20.4822
2021-11-02 18:30 | 4.8261 | 20.4921
2021-11-02 18:45 | 4.8228 | 20.4888
2021-11-02 19:00 | 4.8261 | 20.4921
2021-11-02 19:15 | 4.8261 | 20.4921
2021-11-02 19:30 | 4.8228 | 20.4888
2021-11-02 19:45 | 4.8196 | 20.4855
2021-11-02 20:00 | 4.8228 | 20.4888
2021-11-02 20:15 | 4.8261 | 20.4921
2021-11-02 20:30 | 4.8163 | 20.4822
2021-11-02 20:45 | 4.8163 | 20.4822
2021-11-02 21:00 | 4.8163 | 20.4822
2021-11-02 21:15 | 4.8097 | 20.4757
2021-11-02 21:30 | 4.8163 | 20.4822
2021-11-02 21:45 | 4.8097 | 20.4757
2021-11-02 22:00 | 4.8064 | 20.4724
2021-11-02 22:15 | 4.8031 | 20.4691
2021-11-02 22:30 | 4.813 | 20.4789
2021-11-02 22:45 | 4.8097 | 20.4757
2021-11-02 23:00 | 4.8163 | 20.4822
2021-11-02 23:15 | 4.8228 | 20.4888
2021-11-02 23:30 | 4.8196 | 20.4855
2021-11-02 23:45 | 4.8261 | 20.4921
2021-11-03 | 4.8294 | 20.4953
2021-11-03 00:15 | 4.8228 | 20.4888
2021-11-03 00:30 | 4.836 | 20.5019
2021-11-03 00:45 | 4.8458 | 20.5117
2021-11-03 01:00 | 4.8524 | 20.5183
2021-11-03 01:15 | 4.8589 | 20.5249
2021-11-03 01:30 | 4.8688 | 20.5347
2021-11-03 01:45 | 4.872 | 20.538
2021-11-03 02:00 | 4.8819 | 20.5478
2021-11-03 02:15 | 4.9016 | 20.5675
2021-11-03 02:30 | 4.9016 | 20.5675
2021-11-03 02:45 | 4.9147 | 20.5806
2021-11-03 03:00 | 4.9213 | 20.5872
2021-11-03 03:15 | 4.9377 | 20.6036
2021-11-03 03:30 | 4.9573 | 20.6233
2021-11-03 03:45 | 4.9639 | 20.6299
2021-11-03 04:00 | 4.9639 | 20.6299
2021-11-03 04:15 | 4.9738 | 20.6397
2021-11-03 04:30 | 4.9869 | 20.6528
2021-11-03 04:45 | 4.9836 | 20.6495
2021-11-03 05:00 | 4.9902 | 20.6561
2021-11-03 05:15 | 5.0033 | 20.6692
2021-11-03 05:30 | 5.0131 | 20.6791
2021-11-03 05:45 | 5.0164 | 20.6823
2021-11-03 06:00 | 5.0197 | 20.6856
2021-11-03 06:15 | 5.0197 | 20.6856
2021-11-03 06:30 | 5.0328 | 20.6987
2021-11-03 06:45 | 5.0328 | 20.6987
2021-11-03 07:00 | 5.0492 | 20.7152
2021-11-03 07:15 | 5.0525 | 20.7184
2021-11-03 07:30 | 5.0525 | 20.7184
2021-11-03 07:45 | 5.0459 | 20.7119
2021-11-03 08:00 | 5.0525 | 20.7184
2021-11-03 08:15 | 5.0591 | 20.725
2021-11-03 08:30 | 5.0591 | 20.725
2021-11-03 08:45 | 5.0525 | 20.7184
2021-11-03 09:00 | 5.0459 | 20.7119
2021-11-03 09:15 | 5.0492 | 20.7152
2021-11-03 09:30 | 5.0492 | 20.7152
2021-11-03 09:45 | 5.0525 | 20.7184
2021-11-03 10:00 | 5.0492 | 20.7152
2021-11-03 10:15 | 5.0361 | 20.702
2021-11-03 10:30 | 5.0361 | 20.702
2021-11-03 10:45 | 5.0427 | 20.7086
2021-11-03 11:00 | 5.0295 | 20.6955
2021-11-03 11:15 | 5.0098 | 20.6758
2021-11-03 11:30 | 5.0066 | 20.6725
2021-11-03 11:45 | 5.0098 | 20.6758
2021-11-03 12:00 | 4.9967 | 20.6627
2021-11-03 12:15 | 5.0164 | 20.6823
2021-11-03 12:30 | 5.0066 | 20.6725
2021-11-03 12:45 | 4.9836 | 20.6495
2021-11-03 13:00 | 4.9738 | 20.6397
2021-11-03 13:15 | 4.9738 | 20.6397
2021-11-03 13:30 | 4.9803 | 20.6463
2021-11-03 13:45 | 4.9672 | 20.6331
2021-11-03 14:00 | 4.9639 | 20.6299
2021-11-03 14:15 | 4.9672 | 20.6331
2021-11-03 14:30 | 4.9606 | 20.6266
2021-11-03 14:45 | 4.9541 | 20.62
2021-11-03 15:00 | 4.9377 | 20.6036
2021-11-03 15:15 | 4.9377 | 20.6036
2021-11-03 15:30 | 4.9278 | 20.5938
2021-11-03 15:45 | 4.9147 | 20.5806
2021-11-03 16:00 | 4.9213 | 20.5872
2021-11-03 16:15 | 4.9016 | 20.5675
2021-11-03 16:30 | 4.9081 | 20.5741
2021-11-03 16:45 | 4.8917 | 20.5577
2021-11-03 17:00 | 4.8917 | 20.5577
2021-11-03 17:15 | 4.8983 | 20.5642
2021-11-03 17:30 | 4.8819 | 20.5478
2021-11-03 17:45 | 4.8786 | 20.5445
2021-11-03 18:00 | 4.8786 | 20.5445
2021-11-03 18:15 | 4.8852 | 20.5511
2021-11-03 18:30 | 4.8753 | 20.5413
2021-11-03 18:45 | 4.8688 | 20.5347
2021-11-03 19:00 | 4.872 | 20.538
2021-11-03 19:15 | 4.872 | 20.538
2021-11-03 19:30 | 4.872 | 20.538
2021-11-03 19:45 | 4.8753 | 20.5413
2021-11-03 20:00 | 4.8655 | 20.5314
2021-11-03 20:15 | 4.8556 | 20.5216
2021-11-03 20:30 | 4.8622 | 20.5281
2021-11-03 20:45 | 4.8524 | 20.5183
2021-11-03 21:00 | 4.8556 | 20.5216
2021-11-03 21:15 | 4.8491 | 20.515
2021-11-03 21:30 | 4.8458 | 20.5117
2021-11-03 21:45 | 4.8392 | 20.5052
2021-11-03 22:00 | 4.8425 | 20.5085
2021-11-03 22:15 | 4.836 | 20.5019
2021-11-03 22:30 | 4.8294 | 20.4953
2021-11-03 22:45 | 4.8261 | 20.4921
2021-11-03 23:00 | 4.8196 | 20.4855
2021-11-03 23:15 | 4.8163 | 20.4822
2021-11-03 23:30 | 4.813 | 20.4789
2021-11-03 23:45 | 4.8097 | 20.4757
2021-11-04 | 4.8097 | 20.4757
2021-11-04 00:15 | 4.7999 | 20.4658
2021-11-04 00:30 | 4.7933 | 20.4592
2021-11-04 00:45 | 4.8031 | 20.4691
2021-11-04 01:00 | 4.79 | 20.456
2021-11-04 01:15 | 4.8031 | 20.4691
2021-11-04 01:30 | 4.8031 | 20.4691
2021-11-04 01:45 | 4.8064 | 20.4724
2021-11-04 02:00 | 4.8031 | 20.4691
2021-11-04 02:15 | 4.7999 | 20.4658
2021-11-04 02:30 | 4.7966 | 20.4625
2021-11-04 02:45 | 4.7966 | 20.4625
2021-11-04 03:00 | 4.7835 | 20.4494
2021-11-04 03:15 | 4.7867 | 20.4527
2021-11-04 03:30 | 4.7933 | 20.4592
2021-11-04 03:45 | 4.7835 | 20.4494
2021-11-04 04:00 | 4.7835 | 20.4494
2021-11-04 04:15 | 4.7933 | 20.4592
2021-11-04 04:30 | 4.7769 | 20.4428
2021-11-04 04:45 | 4.7769 | 20.4428
2021-11-04 05:00 | 4.7867 | 20.4527
2021-11-04 05:15 | 4.7933 | 20.4592
2021-11-04 05:30 | 4.7835 | 20.4494
2021-11-04 05:45 | 4.7802 | 20.4461
2021-11-04 06:00 | 4.7769 | 20.4428
2021-11-04 06:15 | 4.7802 | 20.4461
2021-11-04 06:30 | 4.7736 | 20.4396
2021-11-04 06:45 | 4.7802 | 20.4461
2021-11-04 07:00 | 4.79 | 20.456
2021-11-04 07:15 | 4.79 | 20.456
2021-11-04 07:30 | 4.7933 | 20.4592
2021-11-04 07:45 | 4.8064 | 20.4724
2021-11-04 08:00 | 4.813 | 20.4789
2021-11-04 08:15 | 4.8261 | 20.4921
2021-11-04 08:30 | 4.836 | 20.5019
2021-11-04 08:45 | 4.8425 | 20.5085
2021-11-04 09:00 | 4.8556 | 20.5216
2021-11-04 09:15 | 4.8786 | 20.5445
2021-11-04 09:30 | 4.9049 | 20.5708
2021-11-04 09:45 | 4.9344 | 20.6003
2021-11-04 10:00 | 4.9508 | 20.6167
2021-11-04 10:15 | 4.9803 | 20.6463
2021-11-04 10:30 | 5.0361 | 20.702
2021-11-04 10:45 | 5.0853 | 20.7512
2021-11-04 11:00 | 5.1378 | 20.8037
2021-11-04 11:15 | 5.2034 | 20.8694
2021-11-04 11:30 | 5.2822 | 20.9481
2021-11-04 11:45 | 5.3773 | 21.0432
2021-11-04 12:00 | 5.4724 | 21.1384
2021-11-04 12:15 | 5.5643 | 21.2302
2021-11-04 12:30 | 5.6398 | 21.3057
2021-11-04 12:45 | 5.689 | 21.3549
2021-11-04 13:00 | 5.7283 | 21.3943
2021-11-04 13:15 | 5.7546 | 21.4205
2021-11-04 13:30 | 5.7743 | 21.4402
2021-11-04 13:45 | 5.8235 | 21.4894
2021-11-04 14:00 | 5.8333 | 21.4993
2021-11-04 14:15 | 5.8465 | 21.5124
2021-11-04 14:30 | 5.8727 | 21.5386
2021-11-04 14:45 | 5.8825 | 21.5485
2021-11-04 15:00 | 5.9088 | 21.5747
2021-11-04 15:15 | 5.9219 | 21.5879
2021-11-04 15:30 | 5.9547 | 21.6207
2021-11-04 15:45 | 5.9678 | 21.6338
2021-11-04 16:00 | 6.0007 | 21.6666
2021-11-04 16:15 | 6.0269 | 21.6928
2021-11-04 16:30 | 6.063 | 21.7289
2021-11-04 16:45 | 6.0794 | 21.7453
2021-11-04 17:00 | 6.1089 | 21.7749
2021-11-04 17:15 | 6.1352 | 21.8011
2021-11-04 17:30 | 6.1581 | 21.8241
2021-11-04 17:45 | 6.1844 | 21.8503
2021-11-04 18:00 | 6.2041 | 21.87
2021-11-04 18:15 | 6.2303 | 21.8963
2021-11-04 18:30 | 6.25 | 21.9159
2021-11-04 18:45 | 6.2631 | 21.9291
2021-11-04 19:00 | 6.2828 | 21.9487
2021-11-04 19:15 | 6.2992 | 21.9652
2021-11-04 19:30 | 6.3123 | 21.9783
2021-11-04 19:45 | 6.3189 | 21.9848
2021-11-04 20:00 | 6.3189 | 21.9848
2021-11-04 20:15 | 6.3451 | 22.0111
2021-11-04 20:30 | 6.3517 | 22.0176
2021-11-04 20:45 | 6.3845 | 22.0505
2021-11-04 21:00 | 6.3911 | 22.057
2021-11-04 21:15 | 6.4075 | 22.0734
2021-11-04 21:30 | 6.4239 | 22.0898
2021-11-04 21:45 | 6.437 | 22.1029
2021-11-04 22:00 | 6.4665 | 22.1325
2021-11-04 22:15 | 6.4567 | 22.1226
2021-11-04 22:30 | 6.4665 | 22.1325
2021-11-04 22:45 | 6.4797 | 22.1456
2021-11-04 23:00 | 6.4862 | 22.1522
2021-11-04 23:15 | 6.4993 | 22.1653
2021-11-04 23:30 | 6.5059 | 22.1718
2021-11-04 23:45 | 6.5125 | 22.1784
2021-11-05 | 6.5256 | 22.1915
2021-11-05 00:15 | 6.5256 | 22.1915
2021-11-05 00:30 | 6.5387 | 22.2047
2021-11-05 00:45 | 6.5551 | 22.2211
2021-11-05 01:00 | 6.5584 | 22.2243
2021-11-05 01:15 | 6.5584 | 22.2243
2021-11-05 01:30 | 6.5748 | 22.2407
2021-11-05 01:45 | 6.5715 | 22.2375
2021-11-05 02:00 | 6.5748 | 22.2407
2021-11-05 02:15 | 6.5814 | 22.2473
2021-11-05 02:30 | 6.5846 | 22.2506
2021-11-05 02:45 | 6.5879 | 22.2539
2021-11-05 03:00 | 6.5879 | 22.2539
2021-11-05 03:15 | 6.5912 | 22.2571
2021-11-05 03:30 | 6.5912 | 22.2571
2021-11-05 03:45 | 6.5945 | 22.2604
2021-11-05 04:00 | 6.6109 | 22.2768
2021-11-05 04:15 | 6.6142 | 22.2801
2021-11-05 04:30 | 6.6207 | 22.2867
2021-11-05 04:45 | 6.6306 | 22.2965
2021-11-05 05:00 | 6.6339 | 22.2998
2021-11-05 05:15 | 6.6437 | 22.3096
2021-11-05 05:30 | 6.6437 | 22.3096
2021-11-05 05:45 | 6.6601 | 22.326
2021-11-05 06:00 | 6.6699 | 22.3359
2021-11-05 06:15 | 6.6831 | 22.349
2021-11-05 06:30 | 6.6798 | 22.3457
2021-11-05 06:45 | 6.6962 | 22.3621
2021-11-05 07:00 | 6.7159 | 22.3818
2021-11-05 07:15 | 6.7159 | 22.3818
2021-11-05 07:30 | 6.7224 | 22.3884
2021-11-05 07:45 | 6.7388 | 22.4048
2021-11-05 08:00 | 6.7421 | 22.4081
2021-11-05 08:15 | 6.7552 | 22.4212
2021-11-05 08:30 | 6.7618 | 22.4278
2021-11-05 08:45 | 6.7651 | 22.431
2021-11-05 09:00 | 6.7815 | 22.4474
2021-11-05 09:15 | 6.7946 | 22.4606
2021-11-05 09:30 | 6.8077 | 22.4737
2021-11-05 09:45 | 6.8176 | 22.4835
2021-11-05 10:00 | 6.8307 | 22.4966
2021-11-05 10:15 | 6.8471 | 22.5131
2021-11-05 10:30 | 6.8537 | 22.5196
2021-11-05 10:45 | 6.8668 | 22.5327
2021-11-05 11:00 | 6.8898 | 22.5557
2021-11-05 11:15 | 6.9094 | 22.5754
2021-11-05 11:30 | 6.9226 | 22.5885
2021-11-05 11:45 | 6.9488 | 22.6148
2021-11-05 12:00 | 6.9587 | 22.6246
2021-11-05 12:15 | 6.9751 | 22.641
2021-11-05 12:30 | 6.9849 | 22.6508
2021-11-05 12:45 | 6.9948 | 22.6607
2021-11-05 13:00 | 7.0079 | 22.6738
2021-11-05 13:15 | 7.0177 | 22.6837
2021-11-05 13:30 | 7.021 | 22.6869
2021-11-05 13:45 | 7.0407 | 22.7066
2021-11-05 14:00 | 7.0407 | 22.7066
2021-11-05 14:15 | 7.0472 | 22.7132
2021-11-05 14:30 | 7.044 | 22.7099
2021-11-05 14:45 | 7.0472 | 22.7132
2021-11-05 15:00 | 7.0505 | 22.7165
2021-11-05 15:15 | 7.044 | 22.7099
2021-11-05 15:30 | 7.0308 | 22.6968
2021-11-05 15:45 | 7.0341 | 22.7001
2021-11-05 16:00 | 7.0276 | 22.6935
2021-11-05 16:15 | 7.0144 | 22.6804
2021-11-05 16:30 | 7.0177 | 22.6837
2021-11-05 16:45 | 7.0046 | 22.6705
2021-11-05 17:00 | 6.9948 | 22.6607
2021-11-05 17:15 | 6.9915 | 22.6574
2021-11-05 17:30 | 6.9783 | 22.6443
2021-11-05 17:45 | 6.9718 | 22.6377
2021-11-05 18:00 | 6.9652 | 22.6312
2021-11-05 18:15 | 6.9488 | 22.6148
2021-11-05 18:30 | 6.939 | 22.6049
2021-11-05 18:45 | 6.9291 | 22.5951
2021-11-05 19:00 | 6.9291 | 22.5951
2021-11-05 19:15 | 6.9062 | 22.5721
2021-11-05 19:30 | 6.8996 | 22.5655
2021-11-05 19:45 | 6.8799 | 22.5459
2021-11-05 20:00 | 6.8668 | 22.5327
2021-11-05 20:15 | 6.8602 | 22.5262
2021-11-05 20:30 | 6.8438 | 22.5098
2021-11-05 20:45 | 6.8307 | 22.4966
2021-11-05 21:00 | 6.8143 | 22.4802
2021-11-05 21:15 | 6.8012 | 22.4671
2021-11-05 21:30 | 6.7782 | 22.4442
2021-11-05 21:45 | 6.7684 | 22.4343
2021-11-05 22:00 | 6.7585 | 22.4245
2021-11-05 22:15 | 6.7454 | 22.4113
2021-11-05 22:30 | 6.7323 | 22.3982
2021-11-05 22:45 | 6.7192 | 22.3851
2021-11-05 23:00 | 6.7028 | 22.3687
2021-11-05 23:15 | 6.6962 | 22.3621
2021-11-05 23:30 | 6.6798 | 22.3457
2021-11-05 23:45 | 6.6732 | 22.3392
2021-11-06 | 6.6699 | 22.3359
2021-11-06 00:15 | 6.6667 | 22.3326
2021-11-06 00:30 | 6.647 | 22.3129
2021-11-06 00:45 | 6.6437 | 22.3096
2021-11-06 01:00 | 6.6371 | 22.3031
2021-11-06 01:15 | 6.6207 | 22.2867
2021-11-06 01:30 | 6.6076 | 22.2736
2021-11-06 01:45 | 6.5978 | 22.2637
2021-11-06 02:00 | 6.5912 | 22.2571
2021-11-06 02:15 | 6.5748 | 22.2407
2021-11-06 02:30 | 6.565 | 22.2309
2021-11-06 02:45 | 6.5617 | 22.2276
2021-11-06 03:00 | 6.5486 | 22.2145
2021-11-06 03:15 | 6.5518 | 22.2178
2021-11-06 03:30 | 6.5486 | 22.2145
2021-11-06 03:45 | 6.5322 | 22.1981
2021-11-06 04:00 | 6.5322 | 22.1981
2021-11-06 04:15 | 6.519 | 22.185
2021-11-06 04:30 | 6.5125 | 22.1784
2021-11-06 04:45 | 6.5157 | 22.1817
2021-11-06 05:00 | 6.5157 | 22.1817
2021-11-06 05:15 | 6.4961 | 22.162
2021-11-06 05:30 | 6.4829 | 22.1489
2021-11-06 05:45 | 6.4829 | 22.1489
2021-11-06 06:00 | 6.4797 | 22.1456
2021-11-06 06:15 | 6.4764 | 22.1423
2021-11-06 06:30 | 6.4665 | 22.1325
2021-11-06 06:45 | 6.4567 | 22.1226
2021-11-06 07:00 | 6.4403 | 22.1062
2021-11-06 07:15 | 6.437 | 22.1029
2021-11-06 07:30 | 6.4304 | 22.0964
2021-11-06 07:45 | 6.4272 | 22.0931
2021-11-06 08:00 | 6.4108 | 22.0767
2021-11-06 08:15 | 6.3976 | 22.0636
2021-11-06 08:30 | 6.3944 | 22.0603
2021-11-06 08:45 | 6.3845 | 22.0505
2021-11-06 09:00 | 6.3648 | 22.0308
2021-11-06 09:15 | 6.355 | 22.0209
2021-11-06 09:30 | 6.3517 | 22.0176
2021-11-06 09:45 | 6.3419 | 22.0078
2021-11-06 10:00 | 6.3287 | 21.9947
2021-11-06 10:15 | 6.3058 | 21.9717
2021-11-06 10:30 | 6.3058 | 21.9717
2021-11-06 10:45 | 6.2959 | 21.9619
2021-11-06 11:00 | 6.2861 | 21.952
2021-11-06 11:15 | 6.2861 | 21.952
2021-11-06 11:30 | 6.2697 | 21.9356
2021-11-06 11:45 | 6.2631 | 21.9291
2021-11-06 12:00 | 6.2631 | 21.9291
2021-11-06 12:15 | 6.2434 | 21.9094
2021-11-06 12:30 | 6.2369 | 21.9028
2021-11-06 12:45 | 6.2205 | 21.8864
2021-11-06 13:00 | 6.2238 | 21.8897
2021-11-06 13:15 | 6.2073 | 21.8733
2021-11-06 13:30 | 6.1975 | 21.8634
2021-11-06 13:45 | 6.1942 | 21.8602
2021-11-06 14:00 | 6.1811 | 21.847
2021-11-06 14:15 | 6.1778 | 21.8438
2021-11-06 14:30 | 6.1713 | 21.8372
2021-11-06 14:45 | 6.1745 | 21.8405
2021-11-06 15:00 | 6.1713 | 21.8372
2021-11-06 15:15 | 6.1713 | 21.8372
2021-11-06 15:30 | 6.1713 | 21.8372
2021-11-06 15:45 | 6.1713 | 21.8372
2021-11-06 16:00 | 6.1581 | 21.8241
2021-11-06 16:15 | 6.1581 | 21.8241
2021-11-06 16:30 | 6.1549 | 21.8208
2021-11-06 16:45 | 6.1549 | 21.8208
2021-11-06 17:00 | 6.1614 | 21.8274
2021-11-06 17:15 | 6.1549 | 21.8208
2021-11-06 17:30 | 6.1581 | 21.8241
2021-11-06 17:45 | 6.1483 | 21.8142
2021-11-06 18:00 | 6.145 | 21.811
2021-11-06 18:15 | 6.1549 | 21.8208
2021-11-06 18:30 | 6.1319 | 21.7978
2021-11-06 18:45 | 6.1352 | 21.8011
2021-11-06 19:00 | 6.1253 | 21.7913
2021-11-06 19:15 | 6.1122 | 21.7781
2021-11-06 19:30 | 6.1188 | 21.7847
2021-11-06 19:45 | 6.1056 | 21.7716
2021-11-06 20:00 | 6.0991 | 21.765
2021-11-06 20:15 | 6.086 | 21.7519
2021-11-06 20:30 | 6.0827 | 21.7486
2021-11-06 20:45 | 6.0728 | 21.7388
2021-11-06 21:00 | 6.0794 | 21.7453
2021-11-06 21:15 | 6.0696 | 21.7355
2021-11-06 21:30 | 6.063 | 21.7289
2021-11-06 21:45 | 6.0499 | 21.7158
2021-11-06 22:00 | 6.0367 | 21.7027
2021-11-06 22:15 | 6.0335 | 21.6994
2021-11-06 22:30 | 6.0302 | 21.6961
2021-11-06 22:45 | 6.0236 | 21.6896
2021-11-06 23:00 | 6.0138 | 21.6797
2021-11-06 23:15 | 6.0105 | 21.6764
2021-11-06 23:30 | 6.0007 | 21.6666
2021-11-06 23:45 | 6.0007 | 21.6666
2021-11-07 | 5.9941 | 21.66
2021-11-07 00:15 | 5.9941 | 21.66
2021-11-07 00:30 | 5.9777 | 21.6436
2021-11-07 00:45 | 5.9678 | 21.6338
2021-11-07 01:00 | 5.9646 | 21.6305
2021-11-07 01:15 | 5.958 | 21.6239
2021-11-07 01:30 | 5.9514 | 21.6174
2021-11-07 01:45 | 5.9416 | 21.6075
2021-11-07 02:00 | 5.9383 | 21.6043
2021-11-07 02:15 | 5.9383 | 21.6043
2021-11-07 02:30 | 5.9252 | 21.5911
2021-11-07 02:45 | 5.9154 | 21.5813
2021-11-07 03:00 | 5.9154 | 21.5813
2021-11-07 03:15 | 5.9055 | 21.5715
2021-11-07 03:30 | 5.899 | 21.5649
2021-11-07 03:45 | 5.8957 | 21.5616
2021-11-07 04:00 | 5.8924 | 21.5583
2021-11-07 04:15 | 5.8924 | 21.5583
2021-11-07 04:30 | 5.8825 | 21.5485
2021-11-07 04:45 | 5.8793 | 21.5452
2021-11-07 05:00 | 5.8727 | 21.5386
2021-11-07 05:15 | 5.8563 | 21.5222
2021-11-07 05:30 | 5.8563 | 21.5222
2021-11-07 05:45 | 5.8596 | 21.5255
2021-11-07 06:00 | 5.8465 | 21.5124
2021-11-07 06:15 | 5.8432 | 21.5091
2021-11-07 06:30 | 5.8268 | 21.4927
2021-11-07 06:45 | 5.8301 | 21.496
2021-11-07 07:00 | 5.8268 | 21.4927
2021-11-07 07:15 | 5.8235 | 21.4894
2021-11-07 07:30 | 5.8136 | 21.4796
2021-11-07 07:45 | 5.8104 | 21.4763
2021-11-07 08:00 | 5.8038 | 21.4697
2021-11-07 08:15 | 5.794 | 21.4599
2021-11-07 08:30 | 5.7972 | 21.4632
2021-11-07 08:45 | 5.7841 | 21.4501
2021-11-07 09:00 | 5.7841 | 21.4501
2021-11-07 09:15 | 5.7612 | 21.4271
2021-11-07 09:30 | 5.7546 | 21.4205
2021-11-07 09:45 | 5.7513 | 21.4173
2021-11-07 10:00 | 5.7382 | 21.4041
2021-11-07 10:15 | 5.7251 | 21.391
2021-11-07 10:30 | 5.7251 | 21.391
2021-11-07 10:45 | 5.7087 | 21.3746
2021-11-07 11:00 | 5.7152 | 21.3812
2021-11-07 11:15 | 5.7054 | 21.3713
2021-11-07 11:30 | 5.7021 | 21.368
2021-11-07 11:45 | 5.6923 | 21.3582
2021-11-07 12:00 | 5.6824 | 21.3484
2021-11-07 12:15 | 5.6791 | 21.3451
2021-11-07 12:30 | 5.6726 | 21.3385
2021-11-07 12:45 | 5.6627 | 21.3287
2021-11-07 13:00 | 5.6627 | 21.3287
2021-11-07 13:15 | 5.6529 | 21.3188
2021-11-07 13:30 | 5.6463 | 21.3123
2021-11-07 13:45 | 5.6365 | 21.3024
2021-11-07 14:00 | 5.6234 | 21.2893
2021-11-07 14:15 | 5.6234 | 21.2893
2021-11-07 14:30 | 5.6135 | 21.2795
2021-11-07 14:45 | 5.6168 | 21.2827
2021-11-07 15:00 | 5.6102 | 21.2762
2021-11-07 15:15 | 5.6168 | 21.2827
2021-11-07 15:30 | 5.6102 | 21.2762
2021-11-07 15:45 | 5.5938 | 21.2598
2021-11-07 16:00 | 5.5873 | 21.2532
2021-11-07 16:15 | 5.5774 | 21.2434
2021-11-07 16:30 | 5.5709 | 21.2368
2021-11-07 16:45 | 5.5676 | 21.2335
2021-11-07 17:00 | 5.5545 | 21.2204
2021-11-07 17:15 | 5.561 | 21.227
2021-11-07 17:30 | 5.5577 | 21.2237
2021-11-07 17:45 | 5.5512 | 21.2171
2021-11-07 18:00 | 5.5512 | 21.2171
2021-11-07 18:15 | 5.5315 | 21.1974
2021-11-07 18:30 | 5.5381 | 21.204
2021-11-07 18:45 | 5.5282 | 21.1942
2021-11-07 19:00 | 5.5249 | 21.1909
2021-11-07 19:15 | 5.5184 | 21.1843
2021-11-07 19:30 | 5.5085 | 21.1745
2021-11-07 19:45 | 5.5052 | 21.1712
2021-11-07 20:00 | 5.4987 | 21.1646
2021-11-07 20:15 | 5.4888 | 21.1548
2021-11-07 20:30 | 5.4856 | 21.1515
2021-11-07 20:45 | 5.4724 | 21.1384
2021-11-07 21:00 | 5.4757 | 21.1417
2021-11-07 21:15 | 5.4626 | 21.1285
2021-11-07 21:30 | 5.4495 | 21.1154
2021-11-07 21:45 | 5.456 | 21.122
2021-11-07 22:00 | 5.4495 | 21.1154
2021-11-07 22:15 | 5.4331 | 21.099
2021-11-07 22:30 | 5.4265 | 21.0924
2021-11-07 22:45 | 5.4265 | 21.0924
2021-11-07 23:00 | 5.4167 | 21.0826
2021-11-07 23:15 | 5.4068 | 21.0728
2021-11-07 23:30 | 5.4101 | 21.076
2021-11-07 23:45 | 5.4068 | 21.0728
2021-11-08 | 5.4003 | 21.0662
2021-11-08 00:15 | 5.3839 | 21.0498
2021-11-08 00:30 | 5.3839 | 21.0498
2021-11-08 00:45 | 5.3839 | 21.0498
2021-11-08 01:00 | 5.374 | 21.04
2021-11-08 01:15 | 5.3642 | 21.0301
2021-11-08 01:30 | 5.3642 | 21.0301
2021-11-08 01:45 | 5.3543 | 21.0203
2021-11-08 02:00 | 5.3445 | 21.0104
2021-11-08 02:15 | 5.3379 | 21.0039
2021-11-08 02:30 | 5.3346 | 21.0006
2021-11-08 02:45 | 5.3281 | 20.994
2021-11-08 03:00 | 5.3248 | 20.9907
2021-11-08 03:15 | 5.315 | 20.9809
2021-11-08 03:30 | 5.3084 | 20.9743
2021-11-08 03:45 | 5.3051 | 20.9711
2021-11-08 04:00 | 5.292 | 20.9579
2021-11-08 04:15 | 5.2854 | 20.9514
2021-11-08 04:30 | 5.2822 | 20.9481
2021-11-08 04:45 | 5.2756 | 20.9415
2021-11-08 05:00 | 5.269 | 20.935
2021-11-08 05:15 | 5.2723 | 20.9382
2021-11-08 05:30 | 5.269 | 20.935
2021-11-08 05:45 | 5.2592 | 20.9251
2021-11-08 06:00 | 5.2526 | 20.9186
2021-11-08 06:15 | 5.2461 | 20.912
2021-11-08 06:30 | 5.2395 | 20.9054
2021-11-08 06:45 | 5.2461 | 20.912
2021-11-08 07:00 | 5.2231 | 20.889
2021-11-08 07:15 | 5.2231 | 20.889
2021-11-08 07:30 | 5.2165 | 20.8825
2021-11-08 07:45 | 5.2165 | 20.8825
2021-11-08 08:00 | 5.21 | 20.8759
2021-11-08 08:15 | 5.2067 | 20.8726
2021-11-08 08:30 | 5.2067 | 20.8726
2021-11-08 08:45 | 5.1969 | 20.8628
2021-11-08 09:00 | 5.2034 | 20.8694
2021-11-08 09:15 | 5.187 | 20.8529
2021-11-08 09:30 | 5.1804 | 20.8464
2021-11-08 09:45 | 5.1772 | 20.8431
2021-11-08 10:00 | 5.164 | 20.83
2021-11-08 10:15 | 5.1673 | 20.8333
2021-11-08 10:30 | 5.1575 | 20.8234
2021-11-08 10:45 | 5.1509 | 20.8169
2021-11-08 11:00 | 5.1411 | 20.807
2021-11-08 11:15 | 5.1411 | 20.807
2021-11-08 11:30 | 5.1345 | 20.8005
2021-11-08 11:45 | 5.1247 | 20.7906
2021-11-08 12:00 | 5.128 | 20.7939
2021-11-08 12:15 | 5.1181 | 20.784
2021-11-08 12:30 | 5.1148 | 20.7808
2021-11-08 12:45 | 5.1115 | 20.7775
2021-11-08 13:00 | 5.0919 | 20.7578
2021-11-08 13:15 | 5.0919 | 20.7578
2021-11-08 13:30 | 5.0853 | 20.7512
2021-11-08 13:45 | 5.0755 | 20.7414
2021-11-08 14:00 | 5.0689 | 20.7348
2021-11-08 14:15 | 5.0689 | 20.7348
2021-11-08 14:30 | 5.0591 | 20.725
2021-11-08 14:45 | 5.0591 | 20.725
2021-11-08 15:00 | 5.0656 | 20.7316
2021-11-08 15:15 | 5.0623 | 20.7283
2021-11-08 15:30 | 5.0591 | 20.725
2021-11-08 15:45 | 5.0656 | 20.7316
2021-11-08 16:00 | 5.0394 | 20.7053
2021-11-08 16:15 | 5.0427 | 20.7086
2021-11-08 16:30 | 5.0361 | 20.702
2021-11-08 16:45 | 5.0427 | 20.7086
2021-11-08 17:00 | 5.0394 | 20.7053
2021-11-08 17:15 | 5.0164 | 20.6823
2021-11-08 17:30 | 5.0098 | 20.6758
2021-11-08 17:45 | 5 | 20.6659
2021-11-08 18:00 | 5.0066 | 20.6725
2021-11-08 18:15 | 5 | 20.6659
2021-11-08 18:30 | 5.0033 | 20.6692
2021-11-08 18:45 | 4.9803 | 20.6463
2021-11-08 19:00 | 4.977 | 20.643
2021-11-08 19:15 | 4.9573 | 20.6233
2021-11-08 19:30 | 4.977 | 20.643
2021-11-08 19:45 | 4.9738 | 20.6397
2021-11-08 20:00 | 4.9606 | 20.6266
2021-11-08 20:15 | 4.9672 | 20.6331
2021-11-08 20:30 | 4.9377 | 20.6036
2021-11-08 20:45 | 4.9409 | 20.6069
2021-11-08 21:00 | 4.9409 | 20.6069
2021-11-08 21:15 | 4.9442 | 20.6102
2021-11-08 21:30 | 4.9639 | 20.6299
2021-11-08 21:45 | 4.9442 | 20.6102
2021-11-08 22:00 | 4.9639 | 20.6299
2021-11-08 22:15 | 4.977 | 20.643
2021-11-08 22:30 | 4.9672 | 20.6331
2021-11-08 22:45 | 4.9672 | 20.6331
2021-11-08 23:00 | 4.9541 | 20.62
2021-11-08 23:15 | 4.9508 | 20.6167
2021-11-08 23:30 | 4.9377 | 20.6036
2021-11-08 23:45 | 4.9442 | 20.6102
2021-11-09 | 4.9573 | 20.6233
2021-11-09 00:15 | 4.9573 | 20.6233
2021-11-09 00:30 | 4.9475 | 20.6134
2021-11-09 00:45 | 4.9606 | 20.6266
2021-11-09 01:00 | 4.9442 | 20.6102
2021-11-09 01:15 | 4.9475 | 20.6134
2021-11-09 01:30 | 4.9541 | 20.62
2021-11-09 01:45 | 4.9508 | 20.6167
2021-11-09 02:00 | 4.9541 | 20.62
2021-11-09 02:15 | 4.9541 | 20.62
2021-11-09 02:30 | 4.9541 | 20.62
2021-11-09 02:45 | 4.9508 | 20.6167
2021-11-09 03:00 | 4.9541 | 20.62
2021-11-09 03:15 | 4.9508 | 20.6167
2021-11-09 03:30 | 4.9475 | 20.6134
2021-11-09 03:45 | 4.9573 | 20.6233
2021-11-09 04:00 | 4.9573 | 20.6233
2021-11-09 04:15 | 4.9639 | 20.6299
2021-11-09 04:30 | 4.9705 | 20.6364
2021-11-09 04:45 | 4.9705 | 20.6364
2021-11-09 05:00 | 4.9836 | 20.6495
2021-11-09 05:15 | 4.9803 | 20.6463
2021-11-09 05:30 | 5 | 20.6659
2021-11-09 05:45 | 4.9902 | 20.6561
2021-11-09 06:00 | 5.0066 | 20.6725
2021-11-09 06:15 | 5.0131 | 20.6791
2021-11-09 06:30 | 5.0164 | 20.6823
2021-11-09 06:45 | 5.0328 | 20.6987
2021-11-09 07:00 | 5.0427 | 20.7086
2021-11-09 07:15 | 5.0492 | 20.7152
2021-11-09 07:30 | 5.0492 | 20.7152
2021-11-09 07:45 | 5.0459 | 20.7119
2021-11-09 08:00 | 5.0689 | 20.7348
2021-11-09 08:15 | 5.0853 | 20.7512
2021-11-09 08:30 | 5.0951 | 20.7611
2021-11-09 08:45 | 5.1181 | 20.784
2021-11-09 09:00 | 5.1444 | 20.8103
2021-11-09 09:15 | 5.1739 | 20.8398
2021-11-09 09:30 | 5.2034 | 20.8694
2021-11-09 09:45 | 5.2428 | 20.9087
2021-11-09 10:00 | 5.2887 | 20.9547
2021-11-09 10:15 | 5.3281 | 20.994
2021-11-09 10:30 | 5.3904 | 21.0564
2021-11-09 10:45 | 5.4692 | 21.1351
2021-11-09 11:00 | 5.5512 | 21.2171
2021-11-09 11:15 | 5.6266 | 21.2926
2021-11-09 11:30 | 5.7283 | 21.3943
2021-11-09 11:45 | 5.8268 | 21.4927
2021-11-09 12:00 | 5.9285 | 21.5944
2021-11-09 12:15 | 6.0335 | 21.6994
2021-11-09 12:30 | 6.1483 | 21.8142
2021-11-09 12:45 | 6.2566 | 21.9225
2021-11-09 13:00 | 6.3648 | 22.0308
2021-11-09 13:15 | 6.4928 | 22.1587
2021-11-09 13:30 | 6.6371 | 22.3031
2021-11-09 13:45 | 6.7979 | 22.4638
2021-11-09 14:00 | 6.9324 | 22.5984
2021-11-09 14:15 | 7.0866 | 22.7526
2021-11-09 14:30 | 7.1982 | 22.8641
2021-11-09 14:45 | 7.3491 | 23.015
2021-11-09 15:00 | 7.4836 | 23.1495
2021-11-09 15:15 | 7.5984 | 23.2644
2021-11-09 15:30 | 7.6936 | 23.3595
2021-11-09 15:45 | 7.7789 | 23.4448
2021-11-09 16:00 | 7.8379 | 23.5039
2021-11-09 16:15 | 7.9232 | 23.5892
2021-11-09 16:30 | 7.9888 | 23.6548
2021-11-09 16:45 | 8.0282 | 23.6942
2021-11-09 17:00 | 8.0709 | 23.7368
2021-11-09 17:15 | 8.1201 | 23.786
2021-11-09 17:30 | 8.1529 | 23.8188
2021-11-09 17:45 | 8.1824 | 23.8484
2021-11-09 18:00 | 8.189 | 23.8549
2021-11-09 18:15 | 8.2283 | 23.8943
2021-11-09 18:30 | 8.248 | 23.914
2021-11-09 18:45 | 8.294 | 23.9599
2021-11-09 19:00 | 8.3005 | 23.9665
2021-11-09 19:15 | 8.3497 | 24.0157
2021-11-09 19:30 | 8.3497 | 24.0157
2021-11-09 19:45 | 8.376 | 24.0419
2021-11-09 20:00 | 8.3924 | 24.0583
2021-11-09 20:15 | 8.4154 | 24.0813
2021-11-09 20:30 | 8.4186 | 24.0846
2021-11-09 20:45 | 8.4383 | 24.1043
2021-11-09 21:00 | 8.4383 | 24.1043
2021-11-09 21:15 | 8.4646 | 24.1305
2021-11-09 21:30 | 8.4777 | 24.1436
2021-11-09 21:45 | 8.4711 | 24.1371
2021-11-09 22:00 | 8.5039 | 24.1699
2021-11-09 22:15 | 8.5236 | 24.1896
2021-11-09 22:30 | 8.5499 | 24.2158
2021-11-09 22:45 | 8.5827 | 24.2486
2021-11-09 23:00 | 8.6253 | 24.2913
2021-11-09 23:15 | 8.6417 | 24.3077
2021-11-09 23:30 | 8.6352 | 24.3011
2021-11-09 23:45 | 8.7008 | 24.3667
2021-11-10 | 8.7303 | 24.3963
2021-11-10 00:15 | 8.7861 | 24.452
2021-11-10 00:30 | 8.8058 | 24.4717
2021-11-10 00:45 | 8.8451 | 24.5111
2021-11-10 01:00 | 8.8911 | 24.557
2021-11-10 01:15 | 8.9206 | 24.5865
2021-11-10 01:30 | 8.9469 | 24.6128
2021-11-10 01:45 | 8.9895 | 24.6554
2021-11-10 02:00 | 9.0223 | 24.6882
2021-11-10 02:15 | 9.0748 | 24.7407
2021-11-10 02:30 | 9.0748 | 24.7407
2021-11-10 02:45 | 9.1273 | 24.7932
2021-11-10 03:00 | 9.1732 | 24.8392
2021-11-10 03:15 | 9.1995 | 24.8654
2021-11-10 03:30 | 9.2159 | 24.8818
2021-11-10 03:45 | 9.2717 | 24.9376
2021-11-10 04:00 | 9.3012 | 24.9671
2021-11-10 04:15 | 9.3012 | 24.9671
2021-11-10 04:30 | 9.334 | 24.9999
2021-11-10 04:45 | 9.3799 | 25.0459
2021-11-10 05:00 | 9.4324 | 25.0984
2021-11-10 05:15 | 9.4291 | 25.0951
2021-11-10 05:30 | 9.4587 | 25.1246
2021-11-10 05:45 | 9.4915 | 25.1574
2021-11-10 06:00 | 9.5046 | 25.1705
2021-11-10 06:15 | 9.5046 | 25.1705
2021-11-10 06:30 | 9.5472 | 25.2132
2021-11-10 06:45 | 9.5505 | 25.2165
2021-11-10 07:00 | 9.5571 | 25.223
2021-11-10 07:15 | 9.5604 | 25.2263
2021-11-10 07:30 | 9.5407 | 25.2066
2021-11-10 07:45 | 9.5472 | 25.2132
2021-11-10 08:00 | 9.5243 | 25.1902
2021-11-10 08:15 | 9.5374 | 25.2033
2021-11-10 08:30 | 9.521 | 25.1869
2021-11-10 08:45 | 9.5276 | 25.1935
2021-11-10 09:00 | 9.498 | 25.164
2021-11-10 09:15 | 9.4587 | 25.1246
2021-11-10 09:30 | 9.4685 | 25.1344
2021-11-10 09:45 | 9.4324 | 25.0984
2021-11-10 10:00 | 9.4259 | 25.0918
2021-11-10 10:15 | 9.416 | 25.082
2021-11-10 10:30 | 9.3799 | 25.0459
2021-11-10 10:45 | 9.3602 | 25.0262
2021-11-10 11:00 | 9.2946 | 24.9606
2021-11-10 11:15 | 9.311 | 24.977
2021-11-10 11:30 | 9.2782 | 24.9442
2021-11-10 11:45 | 9.229 | 24.8949
2021-11-10 12:00 | 9.1929 | 24.8589
2021-11-10 12:15 | 9.1929 | 24.8589
2021-11-10 12:30 | 9.1535 | 24.8195
2021-11-10 12:45 | 9.1109 | 24.7768
2021-11-10 13:00 | 9.1306 | 24.7965
2021-11-10 13:15 | 9.101 | 24.767
2021-11-10 13:30 | 9.0322 | 24.6981
2021-11-10 13:45 | 9.0486 | 24.7145
2021-11-10 14:00 | 9.0026 | 24.6686
2021-11-10 14:15 | 8.9698 | 24.6358
2021-11-10 14:30 | 8.9436 | 24.6095
2021-11-10 14:45 | 8.9075 | 24.5734
2021-11-10 15:00 | 8.8976 | 24.5636
2021-11-10 15:15 | 8.8517 | 24.5176
2021-11-10 15:30 | 8.8222 | 24.4881
2021-11-10 15:45 | 8.8058 | 24.4717
2021-11-10 16:00 | 8.7598 | 24.4258
2021-11-10 16:15 | 8.7172 | 24.3831
2021-11-10 16:30 | 8.6975 | 24.3634
2021-11-10 16:45 | 8.6647 | 24.3306
2021-11-10 17:00 | 8.6352 | 24.3011
2021-11-10 17:15 | 8.6253 | 24.2913
2021-11-10 17:30 | 8.5696 | 24.2355
2021-11-10 17:45 | 8.5335 | 24.1994
2021-11-10 18:00 | 8.5105 | 24.1764
2021-11-10 18:15 | 8.4744 | 24.1403
2021-11-10 18:30 | 8.4547 | 24.1207
2021-11-10 18:45 | 8.4219 | 24.0879
2021-11-10 19:00 | 8.3891 | 24.055
2021-11-10 19:15 | 8.3563 | 24.0222
2021-11-10 19:30 | 8.3169 | 23.9829
2021-11-10 19:45 | 8.2841 | 23.9501
2021-11-10 20:00 | 8.2612 | 23.9271
2021-11-10 20:15 | 8.2382 | 23.9041
2021-11-10 20:30 | 8.2054 | 23.8713
2021-11-10 20:45 | 8.1759 | 23.8418
2021-11-10 21:00 | 8.1496 | 23.8155
2021-11-10 21:15 | 8.1168 | 23.7827
2021-11-10 21:30 | 8.1037 | 23.7696
2021-11-10 21:45 | 8.0676 | 23.7335
2021-11-10 22:00 | 8.0381 | 23.704
2021-11-10 22:15 | 7.9954 | 23.6613
2021-11-10 22:30 | 7.9856 | 23.6515
2021-11-10 22:45 | 7.9593 | 23.6253
2021-11-10 23:00 | 7.9199 | 23.5859
2021-11-10 23:15 | 7.8839 | 23.5498
2021-11-10 23:30 | 7.8707 | 23.5367
2021-11-10 23:45 | 7.8576 | 23.5236
2021-11-11 | 7.815 | 23.4809
2021-11-11 00:15 | 7.8018 | 23.4678
2021-11-11 00:30 | 7.769 | 23.435
2021-11-11 00:45 | 7.7395 | 23.4054
2021-11-11 01:00 | 7.7231 | 23.389
2021-11-11 01:15 | 7.6936 | 23.3595
2021-11-11 01:30 | 7.664 | 23.33
2021-11-11 01:45 | 7.6411 | 23.307
2021-11-11 02:00 | 7.6181 | 23.284
2021-11-11 02:15 | 7.6083 | 23.2742
2021-11-11 02:30 | 7.5755 | 23.2414
2021-11-11 02:45 | 7.5558 | 23.2217
2021-11-11 03:00 | 7.523 | 23.1889
2021-11-11 03:15 | 7.5033 | 23.1692
2021-11-11 03:30 | 7.4836 | 23.1495
2021-11-11 03:45 | 7.4606 | 23.1266
2021-11-11 04:00 | 7.4278 | 23.0938
2021-11-11 04:15 | 7.4213 | 23.0872
2021-11-11 04:30 | 7.3917 | 23.0577
2021-11-11 04:45 | 7.3753 | 23.0413
2021-11-11 05:00 | 7.3458 | 23.0117
2021-11-11 05:15 | 7.3261 | 22.9921
2021-11-11 05:30 | 7.3228 | 22.9888
2021-11-11 05:45 | 7.29 | 22.956
2021-11-11 06:00 | 7.2703 | 22.9363
2021-11-11 06:15 | 7.2572 | 22.9232
2021-11-11 06:30 | 7.231 | 22.8969
2021-11-11 06:45 | 7.2178 | 22.8838
2021-11-11 07:00 | 7.1916 | 22.8575
2021-11-11 07:15 | 7.1719 | 22.8379
2021-11-11 07:30 | 7.1522 | 22.8182
2021-11-11 07:45 | 7.1522 | 22.8182
2021-11-11 08:00 | 7.1227 | 22.7886
2021-11-11 08:15 | 7.103 | 22.769
2021-11-11 08:30 | 7.0997 | 22.7657
2021-11-11 08:45 | 7.0801 | 22.746
2021-11-11 09:00 | 7.0604 | 22.7263
2021-11-11 09:15 | 7.0374 | 22.7033
2021-11-11 09:30 | 7.0177 | 22.6837
2021-11-11 09:45 | 6.9948 | 22.6607
2021-11-11 10:00 | 6.9751 | 22.641
2021-11-11 10:15 | 6.9554 | 22.6213
2021-11-11 10:30 | 6.9423 | 22.6082
2021-11-11 10:45 | 6.9226 | 22.5885
2021-11-11 11:00 | 6.9094 | 22.5754
2021-11-11 11:15 | 6.893 | 22.559
2021-11-11 11:30 | 6.8865 | 22.5524
2021-11-11 11:45 | 6.8766 | 22.5426
2021-11-11 12:00 | 6.857 | 22.5229
2021-11-11 12:15 | 6.8373 | 22.5032
2021-11-11 12:30 | 6.8274 | 22.4934
2021-11-11 12:45 | 6.811 | 22.477
2021-11-11 13:00 | 6.8077 | 22.4737
2021-11-11 13:15 | 6.7782 | 22.4442
2021-11-11 13:30 | 6.7618 | 22.4278
2021-11-11 13:45 | 6.7454 | 22.4113
2021-11-11 14:00 | 6.7323 | 22.3982
2021-11-11 14:15 | 6.7159 | 22.3818
2021-11-11 14:30 | 6.706 | 22.372
2021-11-11 14:45 | 6.6929 | 22.3589
2021-11-11 15:00 | 6.6962 | 22.3621
2021-11-11 15:15 | 6.6798 | 22.3457
2021-11-11 15:30 | 6.6699 | 22.3359
2021-11-11 15:45 | 6.6339 | 22.2998
2021-11-11 16:00 | 6.624 | 22.29
2021-11-11 16:15 | 6.6175 | 22.2834
2021-11-11 16:30 | 6.6109 | 22.2768
2021-11-11 16:45 | 6.5879 | 22.2539
2021-11-11 17:00 | 6.5781 | 22.244
2021-11-11 17:15 | 6.5715 | 22.2375
2021-11-11 17:30 | 6.5748 | 22.2407
2021-11-11 17:45 | 6.5682 | 22.2342
2021-11-11 18:00 | 6.5518 | 22.2178
2021-11-11 18:15 | 6.5289 | 22.1948
2021-11-11 18:30 | 6.5387 | 22.2047
2021-11-11 18:45 | 6.5059 | 22.1718
2021-11-11 19:00 | 6.4961 | 22.162
2021-11-11 19:15 | 6.4928 | 22.1587
2021-11-11 19:30 | 6.4731 | 22.139
2021-11-11 19:45 | 6.4731 | 22.139
2021-11-11 20:00 | 6.4633 | 22.1292
2021-11-11 20:15 | 6.4436 | 22.1095
2021-11-11 20:30 | 6.4337 | 22.0997
2021-11-11 20:45 | 6.4239 | 22.0898
2021-11-11 21:00 | 6.4075 | 22.0734
2021-11-11 21:15 | 6.3944 | 22.0603
2021-11-11 21:30 | 6.3911 | 22.057
2021-11-11 21:45 | 6.3845 | 22.0505
2021-11-11 22:00 | 6.3648 | 22.0308
2021-11-11 22:15 | 6.355 | 22.0209
2021-11-11 22:30 | 6.3353 | 22.0012
2021-11-11 22:45 | 6.3287 | 21.9947
2021-11-11 23:00 | 6.3222 | 21.9881
2021-11-11 23:15 | 6.3123 | 21.9783
2021-11-11 23:30 | 6.3091 | 21.975
2021-11-11 23:45 | 6.2927 | 21.9586
2021-11-12 | 6.2861 | 21.952
2021-11-12 00:15 | 6.2828 | 21.9487
2021-11-12 00:30 | 6.2631 | 21.9291
2021-11-12 00:45 | 6.2566 | 21.9225
2021-11-12 01:00 | 6.2566 | 21.9225
2021-11-12 01:15 | 6.2467 | 21.9127
2021-11-12 01:30 | 6.227 | 21.893
2021-11-12 01:45 | 6.2106 | 21.8766
2021-11-12 02:00 | 6.2073 | 21.8733
2021-11-12 02:15 | 6.2008 | 21.8667
2021-11-12 02:30 | 6.1844 | 21.8503
2021-11-12 02:45 | 6.1713 | 21.8372
2021-11-12 03:00 | 6.1713 | 21.8372
2021-11-12 03:15 | 6.1647 | 21.8306
2021-11-12 03:30 | 6.1483 | 21.8142
2021-11-12 03:45 | 6.1417 | 21.8077
2021-11-12 04:00 | 6.1352 | 21.8011
2021-11-12 04:15 | 6.1319 | 21.7978
2021-11-12 04:30 | 6.1089 | 21.7749
2021-11-12 04:45 | 6.1089 | 21.7749
2021-11-12 05:00 | 6.0991 | 21.765
2021-11-12 05:15 | 6.0958 | 21.7617
2021-11-12 05:30 | 6.0892 | 21.7552
2021-11-12 05:45 | 6.0794 | 21.7453
2021-11-12 06:00 | 6.0728 | 21.7388
2021-11-12 06:15 | 6.0597 | 21.7257
2021-11-12 06:30 | 6.0499 | 21.7158
2021-11-12 06:45 | 6.04 | 21.706
2021-11-12 07:00 | 6.0466 | 21.7125
2021-11-12 07:15 | 6.0269 | 21.6928
2021-11-12 07:30 | 6.0203 | 21.6863
2021-11-12 07:45 | 6.0171 | 21.683
2021-11-12 08:00 | 6.0072 | 21.6732
2021-11-12 08:15 | 5.9941 | 21.66
2021-11-12 08:30 | 5.9875 | 21.6535
2021-11-12 08:45 | 5.9875 | 21.6535
2021-11-12 09:00 | 5.9777 | 21.6436
2021-11-12 09:15 | 5.9613 | 21.6272
2021-11-12 09:30 | 5.9449 | 21.6108
2021-11-12 09:45 | 5.9482 | 21.6141
2021-11-12 10:00 | 5.935 | 21.601
2021-11-12 10:15 | 5.9383 | 21.6043
2021-11-12 10:30 | 5.9186 | 21.5846
2021-11-12 10:45 | 5.9022 | 21.5682
2021-11-12 11:00 | 5.8957 | 21.5616
2021-11-12 11:15 | 5.8924 | 21.5583
2021-11-12 11:30 | 5.8891 | 21.555
2021-11-12 11:45 | 5.8694 | 21.5354
2021-11-12 12:00 | 5.8661 | 21.5321
2021-11-12 12:15 | 5.8694 | 21.5354
2021-11-12 12:30 | 5.8563 | 21.5222
2021-11-12 12:45 | 5.8465 | 21.5124
2021-11-12 13:00 | 5.8268 | 21.4927
2021-11-12 13:15 | 5.8301 | 21.496
2021-11-12 13:30 | 5.8202 | 21.4861
2021-11-12 13:45 | 5.8104 | 21.4763
2021-11-12 14:00 | 5.8071 | 21.473
2021-11-12 14:15 | 5.7907 | 21.4566
2021-11-12 14:30 | 5.7874 | 21.4533
2021-11-12 14:45 | 5.7841 | 21.4501
2021-11-12 15:00 | 5.7677 | 21.4337
2021-11-12 15:15 | 5.7677 | 21.4337
2021-11-12 15:30 | 5.7546 | 21.4205
2021-11-12 15:45 | 5.7513 | 21.4173
2021-11-12 16:00 | 5.7448 | 21.4107
2021-11-12 16:15 | 5.7448 | 21.4107
2021-11-12 16:30 | 5.7448 | 21.4107
2021-11-12 16:45 | 5.7283 | 21.3943
2021-11-12 17:00 | 5.7185 | 21.3844
2021-11-12 17:15 | 5.7185 | 21.3844
2021-11-12 17:30 | 5.7119 | 21.3779
2021-11-12 17:45 | 5.7087 | 21.3746
2021-11-12 18:00 | 5.7087 | 21.3746
2021-11-12 18:15 | 5.6923 | 21.3582
2021-11-12 18:30 | 5.6923 | 21.3582
2021-11-12 18:45 | 5.689 | 21.3549
2021-11-12 19:00 | 5.6857 | 21.3516
2021-11-12 19:15 | 5.6759 | 21.3418
2021-11-12 19:30 | 5.6693 | 21.3352
2021-11-12 19:45 | 5.6627 | 21.3287
2021-11-12 20:00 | 5.6562 | 21.3221
2021-11-12 20:15 | 5.6562 | 21.3221
2021-11-12 20:30 | 5.6398 | 21.3057
2021-11-12 20:45 | 5.6299 | 21.2959
2021-11-12 21:00 | 5.6332 | 21.2991
2021-11-12 21:15 | 5.6299 | 21.2959
2021-11-12 21:30 | 5.6102 | 21.2762
2021-11-12 21:45 | 5.607 | 21.2729
2021-11-12 22:00 | 5.607 | 21.2729
2021-11-12 22:15 | 5.5938 | 21.2598
2021-11-12 22:30 | 5.5873 | 21.2532
2021-11-12 22:45 | 5.5873 | 21.2532
2021-11-12 23:00 | 5.5643 | 21.2302
2021-11-12 23:15 | 5.5643 | 21.2302
2021-11-12 23:30 | 5.5545 | 21.2204
2021-11-12 23:45 | 5.5545 | 21.2204
2021-11-13 | 5.5348 | 21.2007
2021-11-13 00:15 | 5.5413 | 21.2073
2021-11-13 00:30 | 5.5381 | 21.204
2021-11-13 00:45 | 5.5249 | 21.1909
2021-11-13 01:00 | 5.5217 | 21.1876
2021-11-13 01:15 | 5.5217 | 21.1876
2021-11-13 01:30 | 5.5118 | 21.1778
2021-11-13 01:45 | 5.5085 | 21.1745
2021-11-13 02:00 | 5.4954 | 21.1613
2021-11-13 02:15 | 5.4888 | 21.1548
2021-11-13 02:30 | 5.4757 | 21.1417
2021-11-13 02:45 | 5.4823 | 21.1482
2021-11-13 03:00 | 5.4626 | 21.1285
2021-11-13 03:15 | 5.4724 | 21.1384
2021-11-13 03:30 | 5.456 | 21.122
2021-11-13 03:45 | 5.4593 | 21.1253
2021-11-13 04:00 | 5.4396 | 21.1056
2021-11-13 04:15 | 5.4396 | 21.1056
2021-11-13 04:30 | 5.4265 | 21.0924
2021-11-13 04:45 | 5.4396 | 21.1056
2021-11-13 05:00 | 5.4331 | 21.099
2021-11-13 05:15 | 5.4232 | 21.0892
2021-11-13 05:30 | 5.4101 | 21.076
2021-11-13 05:45 | 5.4035 | 21.0695
2021-11-13 06:00 | 5.4035 | 21.0695
2021-11-13 06:15 | 5.4003 | 21.0662
2021-11-13 06:30 | 5.3937 | 21.0596
2021-11-13 06:45 | 5.3806 | 21.0465
2021-11-13 07:00 | 5.3904 | 21.0564
2021-11-13 07:15 | 5.3675 | 21.0334
2021-11-13 07:30 | 5.3675 | 21.0334
2021-11-13 07:45 | 5.3609 | 21.0268
2021-11-13 08:00 | 5.3576 | 21.0236
2021-11-13 08:15 | 5.3609 | 21.0268
2021-11-13 08:30 | 5.3412 | 21.0071
2021-11-13 08:45 | 5.3412 | 21.0071
2021-11-13 09:00 | 5.3445 | 21.0104
2021-11-13 09:15 | 5.3248 | 20.9907
2021-11-13 09:30 | 5.3182 | 20.9842
2021-11-13 09:45 | 5.3084 | 20.9743
2021-11-13 10:00 | 5.3018 | 20.9678
2021-11-13 10:15 | 5.292 | 20.9579
2021-11-13 10:30 | 5.2986 | 20.9645
2021-11-13 10:45 | 5.2986 | 20.9645
2021-11-13 11:00 | 5.292 | 20.9579
2021-11-13 11:15 | 5.2887 | 20.9547
2021-11-13 11:30 | 5.2854 | 20.9514
2021-11-13 11:45 | 5.2723 | 20.9382
2021-11-13 12:00 | 5.2723 | 20.9382
2021-11-13 12:15 | 5.2657 | 20.9317
2021-11-13 12:30 | 5.2559 | 20.9218
2021-11-13 12:45 | 5.2493 | 20.9153
2021-11-13 13:00 | 5.2461 | 20.912
2021-11-13 13:15 | 5.2428 | 20.9087
2021-11-13 13:30 | 5.2461 | 20.912
2021-11-13 13:45 | 5.2297 | 20.8956
2021-11-13 14:00 | 5.2231 | 20.889
2021-11-13 14:15 | 5.2231 | 20.889
2021-11-13 14:30 | 5.2133 | 20.8792
2021-11-13 14:45 | 5.21 | 20.8759
2021-11-13 15:00 | 5.2133 | 20.8792
2021-11-13 15:15 | 5.2067 | 20.8726
2021-11-13 15:30 | 5.2067 | 20.8726
2021-11-13 15:45 | 5.2067 | 20.8726
2021-11-13 16:00 | 5.1936 | 20.8595
2021-11-13 16:15 | 5.187 | 20.8529
2021-11-13 16:30 | 5.187 | 20.8529
2021-11-13 16:45 | 5.1804 | 20.8464
2021-11-13 17:00 | 5.1837 | 20.8497
2021-11-13 17:15 | 5.1969 | 20.8628
2021-11-13 17:30 | 5.1837 | 20.8497
2021-11-13 17:45 | 5.1706 | 20.8365
2021-11-13 18:00 | 5.1804 | 20.8464
2021-11-13 18:15 | 5.1837 | 20.8497
2021-11-13 18:30 | 5.1804 | 20.8464
2021-11-13 18:45 | 5.1772 | 20.8431
2021-11-13 19:00 | 5.164 | 20.83
2021-11-13 19:15 | 5.164 | 20.83
2021-11-13 19:30 | 5.1542 | 20.8201
2021-11-13 19:45 | 5.1509 | 20.8169
2021-11-13 20:00 | 5.1542 | 20.8201
2021-11-13 20:15 | 5.1476 | 20.8136
2021-11-13 20:30 | 5.1476 | 20.8136
2021-11-13 20:45 | 5.1312 | 20.7972
2021-11-13 21:00 | 5.1378 | 20.8037
2021-11-13 21:15 | 5.1214 | 20.7873
2021-11-13 21:30 | 5.1214 | 20.7873
2021-11-13 21:45 | 5.1115 | 20.7775
2021-11-13 22:00 | 5.105 | 20.7709
2021-11-13 22:15 | 5.1181 | 20.784
2021-11-13 22:30 | 5.0951 | 20.7611
2021-11-13 22:45 | 5.105 | 20.7709
2021-11-13 23:00 | 5.1083 | 20.7742
2021-11-13 23:15 | 5.1017 | 20.7676
2021-11-13 23:30 | 5.0919 | 20.7578
2021-11-13 23:45 | 5.0951 | 20.7611
2021-11-14 | 5.0787 | 20.7447
2021-11-14 00:15 | 5.0787 | 20.7447
2021-11-14 00:30 | 5.0853 | 20.7512
2021-11-14 00:45 | 5.0755 | 20.7414
2021-11-14 01:00 | 5.0755 | 20.7414
2021-11-14 01:15 | 5.0656 | 20.7316
2021-11-14 01:30 | 5.0525 | 20.7184
2021-11-14 01:45 | 5.0427 | 20.7086
2021-11-14 02:00 | 5.0492 | 20.7152
2021-11-14 02:15 | 5.0361 | 20.702
2021-11-14 02:30 | 5.0394 | 20.7053
2021-11-14 02:45 | 5.0394 | 20.7053
2021-11-14 03:00 | 5.0262 | 20.6922
2021-11-14 03:15 | 5.023 | 20.6889
2021-11-14 03:30 | 5.0361 | 20.702
2021-11-14 03:45 | 5.0262 | 20.6922
2021-11-14 04:00 | 5.0164 | 20.6823
2021-11-14 04:15 | 5 | 20.6659
2021-11-14 04:30 | 5.0164 | 20.6823
2021-11-14 04:45 | 5.0131 | 20.6791
2021-11-14 05:00 | 5 | 20.6659
2021-11-14 05:15 | 5.0066 | 20.6725
2021-11-14 05:30 | 4.9934 | 20.6594
2021-11-14 05:45 | 4.9836 | 20.6495
2021-11-14 06:00 | 4.9934 | 20.6594
2021-11-14 06:15 | 4.9869 | 20.6528
2021-11-14 06:30 | 4.977 | 20.643
2021-11-14 06:45 | 4.9705 | 20.6364
2021-11-14 07:00 | 4.9672 | 20.6331
2021-11-14 07:15 | 4.9606 | 20.6266
2021-11-14 07:30 | 4.9639 | 20.6299
2021-11-14 07:45 | 4.9606 | 20.6266
2021-11-14 08:00 | 4.9508 | 20.6167
2021-11-14 08:15 | 4.9508 | 20.6167
2021-11-14 08:30 | 4.9475 | 20.6134
2021-11-14 08:45 | 4.9377 | 20.6036
2021-11-14 09:00 | 4.9377 | 20.6036
2021-11-14 09:15 | 4.9245 | 20.5905
2021-11-14 09:30 | 4.9245 | 20.5905
2021-11-14 09:45 | 4.9245 | 20.5905
2021-11-14 10:00 | 4.9114 | 20.5774
2021-11-14 10:15 | 4.9049 | 20.5708
2021-11-14 10:30 | 4.895 | 20.561
2021-11-14 10:45 | 4.8983 | 20.5642
2021-11-14 11:00 | 4.8852 | 20.5511
2021-11-14 11:15 | 4.8885 | 20.5544
2021-11-14 11:30 | 4.8819 | 20.5478
2021-11-14 11:45 | 4.872 | 20.538
2021-11-14 12:00 | 4.8753 | 20.5413
2021-11-14 12:15 | 4.8753 | 20.5413
2021-11-14 12:30 | 4.8655 | 20.5314
2021-11-14 12:45 | 4.872 | 20.538
2021-11-14 13:00 | 4.8753 | 20.5413
2021-11-14 13:15 | 4.8524 | 20.5183
2021-11-14 13:30 | 4.8556 | 20.5216
2021-11-14 13:45 | 4.8524 | 20.5183
2021-11-14 14:00 | 4.8524 | 20.5183
2021-11-14 14:15 | 4.8589 | 20.5249
2021-11-14 14:30 | 4.8589 | 20.5249
2021-11-14 14:45 | 4.8491 | 20.515
2021-11-14 15:00 | 4.8425 | 20.5085
2021-11-14 15:15 | 4.8425 | 20.5085
2021-11-14 15:30 | 4.8425 | 20.5085
2021-11-14 15:45 | 4.836 | 20.5019
2021-11-14 16:00 | 4.8327 | 20.4986
2021-11-14 16:15 | 4.8261 | 20.4921
2021-11-14 16:30 | 4.8327 | 20.4986
2021-11-14 16:45 | 4.8196 | 20.4855
2021-11-14 17:00 | 4.813 | 20.4789
2021-11-14 17:15 | 4.8261 | 20.4921
2021-11-14 17:30 | 4.813 | 20.4789
2021-11-14 17:45 | 4.813 | 20.4789
2021-11-14 18:00 | 4.813 | 20.4789
2021-11-14 18:15 | 4.8031 | 20.4691
2021-11-14 18:30 | 4.813 | 20.4789
2021-11-14 18:45 | 4.8097 | 20.4757
2021-11-14 19:00 | 4.7999 | 20.4658
2021-11-14 19:15 | 4.7999 | 20.4658
2021-11-14 19:30 | 4.8097 | 20.4757
2021-11-14 19:45 | 4.7999 | 20.4658
2021-11-14 20:00 | 4.7966 | 20.4625
2021-11-14 20:15 | 4.7802 | 20.4461
2021-11-14 20:30 | 4.7933 | 20.4592
2021-11-14 20:45 | 4.7802 | 20.4461
2021-11-14 21:00 | 4.7769 | 20.4428
2021-11-14 21:15 | 4.7736 | 20.4396
2021-11-14 21:30 | 4.7638 | 20.4297
2021-11-14 21:45 | 4.7671 | 20.433
2021-11-14 22:00 | 4.7638 | 20.4297
2021-11-14 22:15 | 4.7671 | 20.433
2021-11-14 22:30 | 4.7638 | 20.4297
2021-11-14 22:45 | 4.7507 | 20.4166
2021-11-14 23:00 | 4.7507 | 20.4166
2021-11-14 23:15 | 4.7441 | 20.41
2021-11-14 23:30 | 4.7441 | 20.41
2021-11-14 23:45 | 4.7507 | 20.4166
2021-11-15 | 4.7408 | 20.4068
2021-11-15 00:15 | 4.7343 | 20.4002
2021-11-15 00:30 | 4.731 | 20.3969
2021-11-15 00:45 | 4.7244 | 20.3903
2021-11-15 01:00 | 4.708 | 20.3739
2021-11-15 01:15 | 4.7146 | 20.3805
2021-11-15 01:30 | 4.7244 | 20.3903
2021-11-15 01:45 | 4.7178 | 20.3838
2021-11-15 02:00 | 4.7178 | 20.3838
2021-11-15 02:15 | 4.7146 | 20.3805
2021-11-15 02:30 | 4.731 | 20.3969
2021-11-15 02:45 | 4.7047 | 20.3707
2021-11-15 03:00 | 4.708 | 20.3739
2021-11-15 03:15 | 4.708 | 20.3739
2021-11-15 03:30 | 4.708 | 20.3739
2021-11-15 03:45 | 4.6949 | 20.3608
2021-11-15 04:00 | 4.6916 | 20.3575
2021-11-15 04:15 | 4.708 | 20.3739
2021-11-15 04:30 | 4.6916 | 20.3575
2021-11-15 04:45 | 4.6785 | 20.3444
2021-11-15 05:00 | 4.6883 | 20.3543
2021-11-15 05:15 | 4.6719 | 20.3379
2021-11-15 05:30 | 4.6785 | 20.3444
2021-11-15 05:45 | 4.6654 | 20.3313
2021-11-15 06:00 | 4.6785 | 20.3444
2021-11-15 06:15 | 4.6588 | 20.3247
2021-11-15 06:30 | 4.6719 | 20.3379
2021-11-15 06:45 | 4.6555 | 20.3215
2021-11-15 07:00 | 4.6588 | 20.3247
2021-11-15 07:15 | 4.649 | 20.3149
2021-11-15 07:30 | 4.6555 | 20.3215
2021-11-15 07:45 | 4.649 | 20.3149
2021-11-15 08:00 | 4.6555 | 20.3215
2021-11-15 08:15 | 4.6424 | 20.3083
2021-11-15 08:30 | 4.6293 | 20.2952
2021-11-15 08:45 | 4.6293 | 20.2952
2021-11-15 09:00 | 4.6358 | 20.3018
2021-11-15 09:15 | 4.626 | 20.2919
2021-11-15 09:30 | 4.6194 | 20.2854
2021-11-15 09:45 | 4.6227 | 20.2886
2021-11-15 10:00 | 4.6194 | 20.2854
2021-11-15 10:15 | 4.626 | 20.2919
2021-11-15 10:30 | 4.6161 | 20.2821
2021-11-15 10:45 | 4.6063 | 20.2722
2021-11-15 11:00 | 4.5932 | 20.2591
2021-11-15 11:15 | 4.6063 | 20.2722
2021-11-15 11:30 | 4.5899 | 20.2558
2021-11-15 11:45 | 4.5866 | 20.2526
2021-11-15 12:00 | 4.5768 | 20.2427
2021-11-15 12:15 | 4.5801 | 20.246
2021-11-15 12:30 | 4.5866 | 20.2526
2021-11-15 12:45 | 4.5801 | 20.246
2021-11-15 13:00 | 4.5768 | 20.2427
2021-11-15 13:15 | 4.5702 | 20.2361
2021-11-15 13:30 | 4.5571 | 20.223
2021-11-15 13:45 | 4.5669 | 20.2329
2021-11-15 14:00 | 4.5636 | 20.2296
2021-11-15 14:15 | 4.5571 | 20.223
2021-11-15 14:30 | 4.5669 | 20.2329
2021-11-15 14:45 | 4.5636 | 20.2296
2021-11-15 15:00 | 4.5604 | 20.2263
2021-11-15 15:15 | 4.5702 | 20.2361
2021-11-15 15:30 | 4.5538 | 20.2197
2021-11-15 15:45 | 4.5538 | 20.2197
2021-11-15 16:00 | 4.5407 | 20.2066
2021-11-15 16:15 | 4.5571 | 20.223
2021-11-15 16:30 | 4.5472 | 20.2132
2021-11-15 16:45 | 4.5472 | 20.2132
2021-11-15 17:00 | 4.5374 | 20.2033
2021-11-15 17:15 | 4.5374 | 20.2033
2021-11-15 17:30 | 4.5374 | 20.2033
2021-11-15 17:45 | 4.5308 | 20.1968
2021-11-15 18:00 | 4.5276 | 20.1935
2021-11-15 18:15 | 4.5407 | 20.2066
2021-11-15 18:30 | 4.5407 | 20.2066
2021-11-15 18:45 | 4.5341 | 20.2001
2021-11-15 19:00 | 4.5341 | 20.2001
2021-11-15 19:15 | 4.5374 | 20.2033
2021-11-15 19:30 | 4.5374 | 20.2033
2021-11-15 19:45 | 4.544 | 20.2099
2021-11-15 20:00 | 4.5374 | 20.2033
2021-11-15 20:15 | 4.5407 | 20.2066
2021-11-15 20:30 | 4.5308 | 20.1968
2021-11-15 20:45 | 4.5374 | 20.2033
2021-11-15 21:00 | 4.5374 | 20.2033
2021-11-15 21:15 | 4.544 | 20.2099
2021-11-15 21:30 | 4.5276 | 20.1935
2021-11-15 21:45 | 4.5308 | 20.1968
2021-11-15 22:00 | 4.5472 | 20.2132
2021-11-15 22:15 | 4.5374 | 20.2033
2021-11-15 22:30 | 4.5341 | 20.2001
2021-11-15 22:45 | 4.5276 | 20.1935
2021-11-15 23:00 | 4.5276 | 20.1935
2021-11-15 23:15 | 4.5243 | 20.1902
2021-11-15 23:30 | 4.5177 | 20.1837
2021-11-15 23:45 | 4.5112 | 20.1771
2021-11-16 | 4.498 | 20.164
2021-11-16 00:15 | 4.498 | 20.164
2021-11-16 00:30 | 4.5013 | 20.1673
2021-11-16 00:45 | 4.498 | 20.164
2021-11-16 01:00 | 4.4948 | 20.1607
2021-11-16 01:15 | 4.4948 | 20.1607
2021-11-16 01:30 | 4.498 | 20.164
2021-11-16 01:45 | 4.5013 | 20.1673
2021-11-16 02:00 | 4.4849 | 20.1508
2021-11-16 02:15 | 4.4816 | 20.1476
2021-11-16 02:30 | 4.4751 | 20.141
2021-11-16 02:45 | 4.4751 | 20.141
2021-11-16 03:00 | 4.4751 | 20.141
2021-11-16 03:15 | 4.4685 | 20.1344
2021-11-16 03:30 | 4.4619 | 20.1279
2021-11-16 03:45 | 4.4619 | 20.1279
2021-11-16 04:00 | 4.4521 | 20.118
2021-11-16 04:15 | 4.4652 | 20.1312
2021-11-16 04:30 | 4.4587 | 20.1246
2021-11-16 04:45 | 4.4521 | 20.118
2021-11-16 05:00 | 4.4488 | 20.1148
2021-11-16 05:15 | 4.4423 | 20.1082
2021-11-16 05:30 | 4.4455 | 20.1115
2021-11-16 05:45 | 4.4455 | 20.1115
2021-11-16 06:00 | 4.4324 | 20.0984
2021-11-16 06:15 | 4.439 | 20.1049
2021-11-16 06:30 | 4.4291 | 20.0951
2021-11-16 06:45 | 4.4357 | 20.1016
2021-11-16 07:00 | 4.4259 | 20.0918
2021-11-16 07:15 | 4.4259 | 20.0918
2021-11-16 07:30 | 4.4291 | 20.0951
2021-11-16 07:45 | 4.4259 | 20.0918
2021-11-16 08:00 | 4.4291 | 20.0951
2021-11-16 08:15 | 4.4226 | 20.0885
2021-11-16 08:30 | 4.4193 | 20.0852
2021-11-16 08:45 | 4.416 | 20.082
2021-11-16 09:00 | 4.4127 | 20.0787
2021-11-16 09:15 | 4.4127 | 20.0787
2021-11-16 09:30 | 4.4062 | 20.0721
2021-11-16 09:45 | 4.416 | 20.082
2021-11-16 10:00 | 4.4094 | 20.0754
2021-11-16 10:15 | 4.4029 | 20.0688
2021-11-16 10:30 | 4.4029 | 20.0688
2021-11-16 10:45 | 4.4094 | 20.0754
2021-11-16 11:00 | 4.3898 | 20.0557
2021-11-16 11:15 | 4.3832 | 20.0491
2021-11-16 11:30 | 4.3766 | 20.0426
2021-11-16 11:45 | 4.3766 | 20.0426
2021-11-16 12:00 | 4.3734 | 20.0393
2021-11-16 12:15 | 4.3701 | 20.036
2021-11-16 12:30 | 4.3734 | 20.0393
2021-11-16 12:45 | 4.3701 | 20.036
2021-11-16 13:00 | 4.3668 | 20.0327
2021-11-16 13:15 | 4.3668 | 20.0327
2021-11-16 13:30 | 4.357 | 20.0229
2021-11-16 13:45 | 4.357 | 20.0229
2021-11-16 14:00 | 4.357 | 20.0229
2021-11-16 14:15 | 4.3602 | 20.0262
2021-11-16 14:30 | 4.3537 | 20.0196
2021-11-16 14:45 | 4.3602 | 20.0262
2021-11-16 15:00 | 4.3635 | 20.0295
2021-11-16 15:15 | 4.3504 | 20.0163
2021-11-16 15:30 | 4.3471 | 20.0131
2021-11-16 15:45 | 4.3471 | 20.0131
2021-11-16 16:00 | 4.3471 | 20.0131
2021-11-16 16:15 | 4.3537 | 20.0196
2021-11-16 16:30 | 4.3504 | 20.0163
2021-11-16 16:45 | 4.3537 | 20.0196
2021-11-16 17:00 | 4.3438 | 20.0098
2021-11-16 17:15 | 4.3471 | 20.0131
2021-11-16 17:30 | 4.334 | 19.9999
2021-11-16 17:45 | 4.3406 | 20.0065
2021-11-16 18:00 | 4.3373 | 20.0032
2021-11-16 18:15 | 4.3406 | 20.0065
2021-11-16 18:30 | 4.3438 | 20.0098
2021-11-16 18:45 | 4.3438 | 20.0098
2021-11-16 19:00 | 4.334 | 19.9999
2021-11-16 19:15 | 4.3406 | 20.0065
2021-11-16 19:30 | 4.3373 | 20.0032
2021-11-16 19:45 | 4.3406 | 20.0065
2021-11-16 20:00 | 4.3307 | 19.9966
2021-11-16 20:15 | 4.334 | 19.9999
2021-11-16 20:30 | 4.3307 | 19.9966
2021-11-16 20:45 | 4.3307 | 19.9966
2021-11-16 21:00 | 4.3307 | 19.9966
2021-11-16 21:15 | 4.3274 | 19.9934
2021-11-16 21:30 | 4.3143 | 19.9802
2021-11-16 21:45 | 4.3209 | 19.9868
2021-11-16 22:00 | 4.3143 | 19.9802
2021-11-16 22:15 | 4.311 | 19.977
2021-11-16 22:30 | 4.3143 | 19.9802
2021-11-16 22:45 | 4.3143 | 19.9802
2021-11-16 23:00 | 4.3077 | 19.9737
2021-11-16 23:15 | 4.3077 | 19.9737
2021-11-16 23:30 | 4.3045 | 19.9704
2021-11-16 23:45 | 4.2979 | 19.9638
2021-11-17 | 4.2946 | 19.9606
2021-11-17 00:15 | 4.2946 | 19.9606
2021-11-17 00:30 | 4.2881 | 19.954
2021-11-17 00:45 | 4.2946 | 19.9606
2021-11-17 01:00 | 4.2782 | 19.9442
2021-11-17 01:15 | 4.2848 | 19.9507
2021-11-17 01:30 | 4.2782 | 19.9442
2021-11-17 01:45 | 4.2848 | 19.9507
2021-11-17 02:00 | 4.2717 | 19.9376
2021-11-17 02:15 | 4.2749 | 19.9409
2021-11-17 02:30 | 4.2782 | 19.9442
2021-11-17 02:45 | 4.2717 | 19.9376
2021-11-17 03:00 | 4.2717 | 19.9376
2021-11-17 03:15 | 4.2684 | 19.9343
2021-11-17 03:30 | 4.2585 | 19.9245
2021-11-17 03:45 | 4.2585 | 19.9245
2021-11-17 04:00 | 4.2552 | 19.9212
2021-11-17 04:15 | 4.2552 | 19.9212
2021-11-17 04:30 | 4.252 | 19.9179
2021-11-17 04:45 | 4.2487 | 19.9146
2021-11-17 05:00 | 4.252 | 19.9179
2021-11-17 05:15 | 4.2552 | 19.9212
2021-11-17 05:30 | 4.2421 | 19.9081
2021-11-17 05:45 | 4.2388 | 19.9048
2021-11-17 06:00 | 4.2454 | 19.9113
2021-11-17 06:15 | 4.2257 | 19.8917
2021-11-17 06:30 | 4.2487 | 19.9146
2021-11-17 06:45 | 4.2356 | 19.9015
2021-11-17 07:00 | 4.2323 | 19.8982
2021-11-17 07:15 | 4.2421 | 19.9081
2021-11-17 07:30 | 4.229 | 19.8949
2021-11-17 07:45 | 4.2323 | 19.8982
2021-11-17 08:00 | 4.2356 | 19.9015
2021-11-17 08:15 | 4.2356 | 19.9015
2021-11-17 08:30 | 4.2388 | 19.9048
2021-11-17 08:45 | 4.2224 | 19.8884
2021-11-17 09:00 | 4.2126 | 19.8785
2021-11-17 09:15 | 4.2224 | 19.8884
2021-11-17 09:30 | 4.2224 | 19.8884
2021-11-17 09:45 | 4.2126 | 19.8785
2021-11-17 10:00 | 4.2192 | 19.8851
2021-11-17 10:15 | 4.206 | 19.872
2021-11-17 10:30 | 4.206 | 19.872
2021-11-17 10:45 | 4.2093 | 19.8753
2021-11-17 11:00 | 4.1896 | 19.8556
2021-11-17 11:15 | 4.1896 | 19.8556
2021-11-17 11:30 | 4.1962 | 19.8621
2021-11-17 11:45 | 4.1962 | 19.8621
2021-11-17 12:00 | 4.1864 | 19.8523
2021-11-17 12:15 | 4.1831 | 19.849
2021-11-17 12:30 | 4.1798 | 19.8457
2021-11-17 12:45 | 4.1732 | 19.8392
2021-11-17 13:00 | 4.1896 | 19.8556
2021-11-17 13:15 | 4.1765 | 19.8424
2021-11-17 13:30 | 4.1699 | 19.8359
2021-11-17 13:45 | 4.1699 | 19.8359
2021-11-17 14:00 | 4.1667 | 19.8326
2021-11-17 14:15 | 4.1535 | 19.8195
2021-11-17 14:30 | 4.1535 | 19.8195
2021-11-17 14:45 | 4.1634 | 19.8293
2021-11-17 15:00 | 4.1634 | 19.8293
2021-11-17 15:15 | 4.1765 | 19.8424
2021-11-17 15:30 | 4.1864 | 19.8523
2021-11-17 15:45 | 4.1667 | 19.8326
2021-11-17 16:00 | 4.1864 | 19.8523
2021-11-17 16:15 | 4.1798 | 19.8457
2021-11-17 16:30 | 4.1634 | 19.8293
2021-11-17 16:45 | 4.1699 | 19.8359
2021-11-17 17:00 | 4.1699 | 19.8359
2021-11-17 17:15 | 4.1601 | 19.826
2021-11-17 17:30 | 4.1699 | 19.8359
2021-11-17 17:45 | 4.1699 | 19.8359
2021-11-17 18:00 | 4.1601 | 19.826
2021-11-17 18:15 | 4.1699 | 19.8359
2021-11-17 18:30 | 4.1765 | 19.8424
2021-11-17 18:45 | 4.1667 | 19.8326
2021-11-17 19:00 | 4.1732 | 19.8392
2021-11-17 19:15 | 4.1601 | 19.826
2021-11-17 19:30 | 4.1601 | 19.826
2021-11-17 19:45 | 4.1634 | 19.8293
2021-11-17 20:00 | 4.1568 | 19.8228
2021-11-17 20:15 | 4.1601 | 19.826
2021-11-17 20:30 | 4.1404 | 19.8064
2021-11-17 20:45 | 4.1601 | 19.826
2021-11-17 21:00 | 4.147 | 19.8129
2021-11-17 21:15 | 4.1339 | 19.7998
2021-11-17 21:30 | 4.147 | 19.8129
2021-11-17 21:45 | 4.1437 | 19.8096
2021-11-17 22:00 | 4.1404 | 19.8064
2021-11-17 22:15 | 4.1503 | 19.8162
2021-11-17 22:30 | 4.1371 | 19.8031
2021-11-17 22:45 | 4.1404 | 19.8064
2021-11-17 23:00 | 4.1404 | 19.8064
2021-11-17 23:15 | 4.1273 | 19.7932
2021-11-17 23:30 | 4.1339 | 19.7998
2021-11-17 23:45 | 4.1371 | 19.8031
2021-11-18 | 4.1339 | 19.7998
2021-11-18 00:15 | 4.1339 | 19.7998
2021-11-18 00:30 | 4.1306 | 19.7965
2021-11-18 00:45 | 4.1306 | 19.7965
2021-11-18 01:00 | 4.1273 | 19.7932
2021-11-18 01:15 | 4.1175 | 19.7834
2021-11-18 01:30 | 4.1273 | 19.7932
2021-11-18 01:45 | 4.1175 | 19.7834
2021-11-18 02:00 | 4.1207 | 19.7867
2021-11-18 02:15 | 4.1175 | 19.7834
2021-11-18 02:30 | 4.1076 | 19.7736
2021-11-18 02:45 | 4.1076 | 19.7736
2021-11-18 03:00 | 4.1109 | 19.7768
2021-11-18 03:15 | 4.1109 | 19.7768
2021-11-18 03:30 | 4.1175 | 19.7834
2021-11-18 03:45 | 4.1043 | 19.7703
2021-11-18 04:00 | 4.101 | 19.767
2021-11-18 04:15 | 4.0978 | 19.7637
2021-11-18 04:30 | 4.0945 | 19.7604
2021-11-18 04:45 | 4.0945 | 19.7604
2021-11-18 05:00 | 4.1043 | 19.7703
2021-11-18 05:15 | 4.0945 | 19.7604
2021-11-18 05:30 | 4.0945 | 19.7604
2021-11-18 05:45 | 4.0912 | 19.7571
2021-11-18 06:00 | 4.0781 | 19.744
2021-11-18 06:15 | 4.0781 | 19.744
2021-11-18 06:30 | 4.0781 | 19.744
2021-11-18 06:45 | 4.0715 | 19.7375
2021-11-18 07:00 | 4.065 | 19.7309
2021-11-18 07:15 | 4.0715 | 19.7375
2021-11-18 07:30 | 4.065 | 19.7309
2021-11-18 07:45 | 4.0748 | 19.7407
2021-11-18 08:00 | 4.0617 | 19.7276
2021-11-18 08:15 | 4.065 | 19.7309
2021-11-18 08:30 | 4.0584 | 19.7243
2021-11-18 08:45 | 4.065 | 19.7309
2021-11-18 09:00 | 4.0617 | 19.7276
2021-11-18 09:15 | 4.0584 | 19.7243
2021-11-18 09:30 | 4.0551 | 19.7211
2021-11-18 09:45 | 4.0551 | 19.7211
2021-11-18 10:00 | 4.0518 | 19.7178
2021-11-18 10:15 | 4.0354 | 19.7014
2021-11-18 10:30 | 4.0354 | 19.7014
2021-11-18 10:45 | 4.0322 | 19.6981
2021-11-18 11:00 | 4.0289 | 19.6948
2021-11-18 11:15 | 4.0157 | 19.6817
2021-11-18 11:30 | 4.0354 | 19.7014
2021-11-18 11:45 | 4.0387 | 19.7047
2021-11-18 12:00 | 4.0256 | 19.6915
2021-11-18 12:15 | 4.0223 | 19.6882
2021-11-18 12:30 | 4.0157 | 19.6817
2021-11-18 12:45 | 4.0223 | 19.6882
2021-11-18 13:00 | 4.0223 | 19.6882
2021-11-18 13:15 | 4.019 | 19.685
2021-11-18 13:30 | 4.0223 | 19.6882
2021-11-18 13:45 | 4.0223 | 19.6882
2021-11-18 14:00 | 4.0223 | 19.6882
2021-11-18 14:15 | 4.0125 | 19.6784
2021-11-18 14:30 | 4.0157 | 19.6817
2021-11-18 14:45 | 4.0026 | 19.6686
2021-11-18 15:00 | 4.0059 | 19.6718
2021-11-18 15:15 | 3.9993 | 19.6653
2021-11-18 15:30 | 3.9993 | 19.6653
2021-11-18 15:45 | 3.9961 | 19.662
2021-11-18 16:00 | 3.9928 | 19.6587
2021-11-18 16:15 | 3.9928 | 19.6587
2021-11-18 16:30 | 4.0125 | 19.6784
2021-11-18 16:45 | 3.9895 | 19.6554
2021-11-18 17:00 | 3.9961 | 19.662
2021-11-18 17:15 | 3.9797 | 19.6456
2021-11-18 17:30 | 3.9961 | 19.662
2021-11-18 17:45 | 3.9928 | 19.6587
2021-11-18 18:00 | 3.9862 | 19.6522
2021-11-18 18:15 | 3.9993 | 19.6653
2021-11-18 18:30 | 3.9961 | 19.662
2021-11-18 18:45 | 3.9829 | 19.6489
2021-11-18 19:00 | 3.9993 | 19.6653
2021-11-18 19:15 | 3.9961 | 19.662
2021-11-18 19:30 | 3.9764 | 19.6423
2021-11-18 19:45 | 3.96 | 19.6259
2021-11-18 20:00 | 3.9633 | 19.6292
2021-11-18 20:15 | 3.9731 | 19.639
2021-11-18 20:30 | 3.9764 | 19.6423
2021-11-18 20:45 | 3.9698 | 19.6358
2021-11-18 21:00 | 3.9895 | 19.6554
2021-11-18 21:15 | 3.9731 | 19.639
2021-11-18 21:30 | 3.9764 | 19.6423
2021-11-18 21:45 | 3.9731 | 19.639
2021-11-18 22:00 | 3.9797 | 19.6456
2021-11-18 22:15 | 3.9665 | 19.6325
2021-11-18 22:30 | 3.9665 | 19.6325
2021-11-18 22:45 | 3.9665 | 19.6325
2021-11-18 23:00 | 3.9698 | 19.6358
2021-11-18 23:15 | 3.9665 | 19.6325
2021-11-18 23:30 | 3.9633 | 19.6292
2021-11-18 23:45 | 3.9633 | 19.6292
2021-11-19 | 3.9633 | 19.6292
2021-11-19 00:15 | 3.96 | 19.6259
2021-11-19 00:30 | 3.9665 | 19.6325
2021-11-19 00:45 | 3.9567 | 19.6226
2021-11-19 01:00 | 3.9633 | 19.6292
2021-11-19 01:15 | 3.9698 | 19.6358
2021-11-19 01:30 | 3.9534 | 19.6194
2021-11-19 01:45 | 3.96 | 19.6259
2021-11-19 02:00 | 3.96 | 19.6259
2021-11-19 02:15 | 3.9534 | 19.6194
2021-11-19 02:30 | 3.9665 | 19.6325
2021-11-19 02:45 | 3.9665 | 19.6325
2021-11-19 03:00 | 3.9534 | 19.6194
2021-11-19 03:15 | 3.96 | 19.6259
2021-11-19 03:30 | 3.9633 | 19.6292
2021-11-19 03:45 | 3.9567 | 19.6226
2021-11-19 04:00 | 3.9567 | 19.6226
2021-11-19 04:15 | 3.9567 | 19.6226
2021-11-19 04:30 | 3.9633 | 19.6292
2021-11-19 04:45 | 3.9501 | 19.6161
2021-11-19 05:00 | 3.9403 | 19.6062
2021-11-19 05:15 | 3.9436 | 19.6095
2021-11-19 05:30 | 3.9469 | 19.6128
2021-11-19 05:45 | 3.9469 | 19.6128
2021-11-19 06:00 | 3.9501 | 19.6161
2021-11-19 06:15 | 3.9469 | 19.6128
2021-11-19 06:30 | 3.9534 | 19.6194
2021-11-19 06:45 | 3.9469 | 19.6128
2021-11-19 07:00 | 3.9436 | 19.6095
2021-11-19 07:15 | 3.9501 | 19.6161
2021-11-19 07:30 | 3.9436 | 19.6095
2021-11-19 07:45 | 3.9403 | 19.6062
2021-11-19 08:00 | 3.9469 | 19.6128
2021-11-19 08:15 | 3.9469 | 19.6128
2021-11-19 08:30 | 3.9403 | 19.6062
2021-11-19 08:45 | 3.937 | 19.6029
2021-11-19 09:00 | 3.9469 | 19.6128
2021-11-19 09:15 | 3.9403 | 19.6062
2021-11-19 09:30 | 3.9403 | 19.6062
2021-11-19 09:45 | 3.9436 | 19.6095
2021-11-19 10:00 | 3.9469 | 19.6128
2021-11-19 10:15 | 3.9304 | 19.5964
2021-11-19 10:30 | 3.9239 | 19.5898
2021-11-19 10:45 | 3.937 | 19.6029
2021-11-19 11:00 | 3.9272 | 19.5931
2021-11-19 11:15 | 3.9272 | 19.5931
2021-11-19 11:30 | 3.9403 | 19.6062
2021-11-19 11:45 | 3.9173 | 19.5833
2021-11-19 12:00 | 3.9239 | 19.5898
2021-11-19 12:15 | 3.9206 | 19.5865
2021-11-19 12:30 | 3.9206 | 19.5865
2021-11-19 12:45 | 3.9206 | 19.5865
2021-11-19 13:00 | 3.9206 | 19.5865
2021-11-19 13:15 | 3.9239 | 19.5898
2021-11-19 13:30 | 3.9173 | 19.5833
2021-11-19 13:45 | 3.9239 | 19.5898
2021-11-19 14:00 | 3.9206 | 19.5865
2021-11-19 14:15 | 3.9206 | 19.5865
2021-11-19 14:30 | 3.9239 | 19.5898
2021-11-19 14:45 | 3.9173 | 19.5833
2021-11-19 15:00 | 3.9239 | 19.5898
2021-11-19 15:15 | 3.9239 | 19.5898
2021-11-19 15:30 | 3.9272 | 19.5931
2021-11-19 15:45 | 3.9173 | 19.5833
2021-11-19 16:00 | 3.9173 | 19.5833
2021-11-19 16:15 | 3.9239 | 19.5898
2021-11-19 16:30 | 3.914 | 19.58
2021-11-19 16:45 | 3.9173 | 19.5833
2021-11-19 17:00 | 3.9075 | 19.5734
2021-11-19 17:15 | 3.9173 | 19.5833
2021-11-19 17:30 | 3.9206 | 19.5865
2021-11-19 17:45 | 3.914 | 19.58
2021-11-19 18:00 | 3.9108 | 19.5767
2021-11-19 18:15 | 3.9173 | 19.5833
2021-11-19 18:30 | 3.9206 | 19.5865
2021-11-19 18:45 | 3.9272 | 19.5931
2021-11-19 19:00 | 3.9239 | 19.5898
2021-11-19 19:15 | 3.9239 | 19.5898
2021-11-19 19:30 | 3.9173 | 19.5833
2021-11-19 19:45 | 3.9239 | 19.5898
2021-11-19 20:00 | 3.9272 | 19.5931
2021-11-19 20:15 | 3.9272 | 19.5931
2021-11-19 20:30 | 3.9239 | 19.5898
2021-11-19 20:45 | 3.9239 | 19.5898
2021-11-19 21:00 | 3.9239 | 19.5898
2021-11-19 21:15 | 3.9206 | 19.5865
2021-11-19 21:30 | 3.9239 | 19.5898
2021-11-19 21:45 | 3.9239 | 19.5898
2021-11-19 22:00 | 3.9272 | 19.5931
2021-11-19 22:15 | 3.9239 | 19.5898
2021-11-19 22:30 | 3.9272 | 19.5931
2021-11-19 22:45 | 3.9206 | 19.5865
2021-11-19 23:00 | 3.9173 | 19.5833
2021-11-19 23:15 | 3.9239 | 19.5898
2021-11-19 23:30 | 3.9239 | 19.5898
2021-11-19 23:45 | 3.9206 | 19.5865
2021-11-20 | 3.9173 | 19.5833
2021-11-20 00:15 | 3.914 | 19.58
2021-11-20 00:30 | 3.914 | 19.58
2021-11-20 00:45 | 3.9108 | 19.5767
2021-11-20 01:00 | 3.9108 | 19.5767
2021-11-20 01:15 | 3.914 | 19.58
2021-11-20 01:30 | 3.9173 | 19.5833
2021-11-20 01:45 | 3.914 | 19.58
2021-11-20 02:00 | 3.9206 | 19.5865
2021-11-20 02:15 | 3.9206 | 19.5865
2021-11-20 02:30 | 3.9108 | 19.5767
2021-11-20 02:45 | 3.9108 | 19.5767
2021-11-20 03:00 | 3.9108 | 19.5767
2021-11-20 03:15 | 3.914 | 19.58
2021-11-20 03:30 | 3.9075 | 19.5734
2021-11-20 03:45 | 3.8976 | 19.5636
2021-11-20 04:00 | 3.9108 | 19.5767
2021-11-20 04:15 | 3.914 | 19.58
2021-11-20 04:30 | 3.9108 | 19.5767
2021-11-20 04:45 | 3.9075 | 19.5734
2021-11-20 05:00 | 3.9042 | 19.5701
2021-11-20 05:15 | 3.8976 | 19.5636
2021-11-20 05:30 | 3.8944 | 19.5603
2021-11-20 05:45 | 3.8944 | 19.5603
2021-11-20 06:00 | 3.8944 | 19.5603
2021-11-20 06:15 | 3.8878 | 19.5537
2021-11-20 06:30 | 3.8911 | 19.557
2021-11-20 06:45 | 3.8944 | 19.5603
2021-11-20 07:00 | 3.8911 | 19.557
2021-11-20 07:15 | 3.8976 | 19.5636
2021-11-20 07:30 | 3.8911 | 19.557
2021-11-20 07:45 | 3.8976 | 19.5636
2021-11-20 08:00 | 3.9009 | 19.5669
2021-11-20 08:15 | 3.9009 | 19.5669
2021-11-20 08:30 | 3.9009 | 19.5669
2021-11-20 08:45 | 3.8976 | 19.5636
2021-11-20 09:00 | 3.9042 | 19.5701
2021-11-20 09:15 | 3.8878 | 19.5537
2021-11-20 09:30 | 3.8911 | 19.557
2021-11-20 09:45 | 3.8845 | 19.5505
2021-11-20 10:00 | 3.878 | 19.5439
2021-11-20 10:15 | 3.8812 | 19.5472
2021-11-20 10:30 | 3.8812 | 19.5472
2021-11-20 10:45 | 3.8812 | 19.5472
2021-11-20 11:00 | 3.8845 | 19.5505
2021-11-20 11:15 | 3.8812 | 19.5472
2021-11-20 11:30 | 3.8812 | 19.5472
2021-11-20 11:45 | 3.8878 | 19.5537
2021-11-20 12:00 | 3.8812 | 19.5472
2021-11-20 12:15 | 3.8845 | 19.5505
2021-11-20 12:30 | 3.8845 | 19.5505
2021-11-20 12:45 | 3.878 | 19.5439
2021-11-20 13:00 | 3.8747 | 19.5406
2021-11-20 13:15 | 3.878 | 19.5439
2021-11-20 13:30 | 3.8812 | 19.5472
2021-11-20 13:45 | 3.8714 | 19.5373
2021-11-20 14:00 | 3.8747 | 19.5406
2021-11-20 14:15 | 3.8714 | 19.5373
2021-11-20 14:30 | 3.878 | 19.5439
2021-11-20 14:45 | 3.8812 | 19.5472
2021-11-20 15:00 | 3.8747 | 19.5406
2021-11-20 15:15 | 3.878 | 19.5439
2021-11-20 15:30 | 3.8681 | 19.534
2021-11-20 15:45 | 3.878 | 19.5439
2021-11-20 16:00 | 3.8714 | 19.5373
2021-11-20 16:15 | 3.8681 | 19.534
2021-11-20 16:30 | 3.8747 | 19.5406
2021-11-20 16:45 | 3.8714 | 19.5373
2021-11-20 17:00 | 3.8714 | 19.5373
2021-11-20 17:15 | 3.8714 | 19.5373
2021-11-20 17:30 | 3.8812 | 19.5472
2021-11-20 17:45 | 3.8976 | 19.5636
2021-11-20 18:00 | 3.8911 | 19.557
2021-11-20 18:15 | 3.8911 | 19.557
2021-11-20 18:30 | 3.8878 | 19.5537
2021-11-20 18:45 | 3.8944 | 19.5603
2021-11-20 19:00 | 3.8976 | 19.5636
2021-11-20 19:15 | 3.8911 | 19.557
2021-11-20 19:30 | 3.9042 | 19.5701
2021-11-20 19:45 | 3.8911 | 19.557
2021-11-20 20:00 | 3.9042 | 19.5701
2021-11-20 20:15 | 3.8976 | 19.5636
2021-11-20 20:30 | 3.8976 | 19.5636
2021-11-20 20:45 | 3.8944 | 19.5603
2021-11-20 21:00 | 3.9009 | 19.5669
2021-11-20 21:15 | 3.8944 | 19.5603
2021-11-20 21:30 | 3.9042 | 19.5701
2021-11-20 21:45 | 3.9042 | 19.5701
2021-11-20 22:00 | 3.8944 | 19.5603
2021-11-20 22:15 | 3.9009 | 19.5669
2021-11-20 22:30 | 3.8944 | 19.5603
2021-11-20 22:45 | 3.8944 | 19.5603
2021-11-20 23:00 | 3.8878 | 19.5537
2021-11-20 23:15 | 3.8976 | 19.5636
2021-11-20 23:30 | 3.8878 | 19.5537
2021-11-20 23:45 | 3.8976 | 19.5636
2021-11-21 | 3.8944 | 19.5603
2021-11-21 00:15 | 3.8944 | 19.5603
2021-11-21 00:30 | 3.8944 | 19.5603
2021-11-21 00:45 | 3.8944 | 19.5603
2021-11-21 01:00 | 3.9009 | 19.5669
2021-11-21 01:15 | 3.9075 | 19.5734
2021-11-21 01:30 | 3.9042 | 19.5701
2021-11-21 01:45 | 3.8976 | 19.5636
2021-11-21 02:00 | 3.8976 | 19.5636
2021-11-21 02:15 | 3.9042 | 19.5701
2021-11-21 02:30 | 3.8976 | 19.5636
2021-11-21 02:45 | 3.9042 | 19.5701
2021-11-21 03:00 | 3.9009 | 19.5669
2021-11-21 03:15 | 3.9075 | 19.5734
2021-11-21 03:30 | 3.9108 | 19.5767
2021-11-21 03:45 | 3.9009 | 19.5669
2021-11-21 04:00 | 3.9042 | 19.5701
2021-11-21 04:15 | 3.9075 | 19.5734
2021-11-21 04:30 | 3.9042 | 19.5701
2021-11-21 04:45 | 3.9075 | 19.5734
2021-11-21 05:00 | 3.9075 | 19.5734
2021-11-21 05:15 | 3.9042 | 19.5701
2021-11-21 05:30 | 3.9042 | 19.5701
2021-11-21 05:45 | 3.9108 | 19.5767
2021-11-21 06:00 | 3.9108 | 19.5767
2021-11-21 06:15 | 3.9075 | 19.5734
2021-11-21 06:30 | 3.9009 | 19.5669
2021-11-21 06:45 | 3.9108 | 19.5767
2021-11-21 07:00 | 3.9108 | 19.5767
2021-11-21 07:15 | 3.9173 | 19.5833
2021-11-21 07:30 | 3.9009 | 19.5669
2021-11-21 07:45 | 3.8944 | 19.5603
2021-11-21 08:00 | 3.9042 | 19.5701
2021-11-21 08:15 | 3.8944 | 19.5603
2021-11-21 08:30 | 3.8944 | 19.5603
2021-11-21 08:45 | 3.8976 | 19.5636
2021-11-21 09:00 | 3.8911 | 19.557
2021-11-21 09:15 | 3.8976 | 19.5636
2021-11-21 09:30 | 3.8812 | 19.5472
2021-11-21 09:45 | 3.8878 | 19.5537
2021-11-21 10:00 | 3.8878 | 19.5537
2021-11-21 10:15 | 3.8648 | 19.5308
2021-11-21 10:30 | 3.8944 | 19.5603
2021-11-21 10:45 | 3.8976 | 19.5636
2021-11-21 11:00 | 3.8845 | 19.5505
2021-11-21 11:15 | 3.8812 | 19.5472
2021-11-21 11:30 | 3.8976 | 19.5636
2021-11-21 11:45 | 3.8812 | 19.5472
2021-11-21 12:00 | 3.8747 | 19.5406
2021-11-21 12:15 | 3.8812 | 19.5472
2021-11-21 12:30 | 3.8911 | 19.557
2021-11-21 12:45 | 3.8812 | 19.5472
2021-11-21 13:00 | 3.8714 | 19.5373
2021-11-21 13:15 | 3.878 | 19.5439
2021-11-21 13:30 | 3.8681 | 19.534
2021-11-21 13:45 | 3.8714 | 19.5373
2021-11-21 14:00 | 3.8648 | 19.5308
2021-11-21 14:15 | 3.8615 | 19.5275
2021-11-21 14:30 | 3.8583 | 19.5242
2021-11-21 14:45 | 3.8583 | 19.5242
2021-11-21 15:00 | 3.8583 | 19.5242
2021-11-21 15:15 | 3.855 | 19.5209
2021-11-21 15:30 | 3.8648 | 19.5308
2021-11-21 15:45 | 3.8714 | 19.5373
2021-11-21 16:00 | 3.8681 | 19.534
2021-11-21 16:15 | 3.8681 | 19.534
2021-11-21 16:30 | 3.8681 | 19.534
2021-11-21 16:45 | 3.8583 | 19.5242
2021-11-21 17:00 | 3.8648 | 19.5308
2021-11-21 17:15 | 3.8648 | 19.5308
2021-11-21 17:30 | 3.8648 | 19.5308
2021-11-21 17:45 | 3.8812 | 19.5472
2021-11-21 18:00 | 3.8681 | 19.534
2021-11-21 18:15 | 3.8615 | 19.5275
2021-11-21 18:30 | 3.878 | 19.5439
2021-11-21 18:45 | 3.8747 | 19.5406
2021-11-21 19:00 | 3.8681 | 19.534
2021-11-21 19:15 | 3.8615 | 19.5275
2021-11-21 19:30 | 3.8681 | 19.534
2021-11-21 19:45 | 3.8681 | 19.534
2021-11-21 20:00 | 3.855 | 19.5209
2021-11-21 20:15 | 3.8714 | 19.5373
2021-11-21 20:30 | 3.855 | 19.5209
2021-11-21 20:45 | 3.8615 | 19.5275
2021-11-21 21:00 | 3.8615 | 19.5275
2021-11-21 21:15 | 3.8615 | 19.5275
2021-11-21 21:30 | 3.855 | 19.5209
2021-11-21 21:45 | 3.855 | 19.5209
2021-11-21 22:00 | 3.8484 | 19.5144
2021-11-21 22:15 | 3.8484 | 19.5144
2021-11-21 22:30 | 3.8484 | 19.5144
2021-11-21 22:45 | 3.8451 | 19.5111
2021-11-21 23:00 | 3.8451 | 19.5111
2021-11-21 23:15 | 3.832 | 19.498
2021-11-21 23:30 | 3.8386 | 19.5045
2021-11-21 23:45 | 3.8255 | 19.4914
2021-11-22 | 3.8222 | 19.4881
2021-11-22 00:15 | 3.8189 | 19.4848
2021-11-22 00:30 | 3.832 | 19.498
2021-11-22 00:45 | 3.8222 | 19.4881
2021-11-22 01:00 | 3.8287 | 19.4947
2021-11-22 01:15 | 3.8255 | 19.4914
2021-11-22 01:30 | 3.8255 | 19.4914
2021-11-22 01:45 | 3.8189 | 19.4848
2021-11-22 02:00 | 3.8189 | 19.4848
2021-11-22 02:15 | 3.8123 | 19.4783
2021-11-22 02:30 | 3.8058 | 19.4717
2021-11-22 02:45 | 3.8058 | 19.4717
2021-11-22 03:00 | 3.8025 | 19.4684
2021-11-22 03:15 | 3.8058 | 19.4717
2021-11-22 03:30 | 3.8058 | 19.4717
2021-11-22 03:45 | 3.8025 | 19.4684
2021-11-22 04:00 | 3.7992 | 19.4652
2021-11-22 04:15 | 3.7927 | 19.4586
2021-11-22 04:30 | 3.7959 | 19.4619
2021-11-22 04:45 | 3.7828 | 19.4487
2021-11-22 05:00 | 3.7828 | 19.4487
2021-11-22 05:15 | 3.7762 | 19.4422
2021-11-22 05:30 | 3.773 | 19.4389
2021-11-22 05:45 | 3.773 | 19.4389
2021-11-22 06:00 | 3.773 | 19.4389
2021-11-22 06:15 | 3.7697 | 19.4356
2021-11-22 06:30 | 3.7664 | 19.4323
2021-11-22 06:45 | 3.7664 | 19.4323
2021-11-22 07:00 | 3.7631 | 19.4291
2021-11-22 07:15 | 3.7664 | 19.4323
2021-11-22 07:30 | 3.773 | 19.4389
2021-11-22 07:45 | 3.7598 | 19.4258
2021-11-22 08:00 | 3.7631 | 19.4291
2021-11-22 08:15 | 3.773 | 19.4389
2021-11-22 08:30 | 3.7631 | 19.4291
2021-11-22 08:45 | 3.7566 | 19.4225
2021-11-22 09:00 | 3.7631 | 19.4291
2021-11-22 09:15 | 3.7598 | 19.4258
2021-11-22 09:30 | 3.7402 | 19.4061
2021-11-22 09:45 | 3.7205 | 19.3864
2021-11-22 10:00 | 3.7303 | 19.3963
2021-11-22 10:15 | 3.7238 | 19.3897
2021-11-22 10:30 | 3.7238 | 19.3897
2021-11-22 10:45 | 3.7238 | 19.3897
2021-11-22 11:00 | 3.7238 | 19.3897
2021-11-22 11:15 | 3.727 | 19.393
2021-11-22 11:30 | 3.7106 | 19.3766
2021-11-22 11:45 | 3.7139 | 19.3799
2021-11-22 12:00 | 3.7139 | 19.3799
2021-11-22 12:15 | 3.7139 | 19.3799
2021-11-22 12:30 | 3.7172 | 19.3831
2021-11-22 12:45 | 3.7139 | 19.3799
2021-11-22 13:00 | 3.7073 | 19.3733
2021-11-22 13:15 | 3.7106 | 19.3766
2021-11-22 13:30 | 3.7205 | 19.3864
2021-11-22 13:45 | 3.7106 | 19.3766
2021-11-22 14:00 | 3.7008 | 19.3667
2021-11-22 14:15 | 3.7008 | 19.3667
2021-11-22 14:30 | 3.6975 | 19.3634
2021-11-22 14:45 | 3.6877 | 19.3536
2021-11-22 15:00 | 3.6942 | 19.3602
2021-11-22 15:15 | 3.7106 | 19.3766
2021-11-22 15:30 | 3.7303 | 19.3963
2021-11-22 15:45 | 3.7238 | 19.3897
2021-11-22 16:00 | 3.7238 | 19.3897
2021-11-22 16:15 | 3.7139 | 19.3799
2021-11-22 16:30 | 3.7106 | 19.3766
2021-11-22 16:45 | 3.7106 | 19.3766
2021-11-22 17:00 | 3.7139 | 19.3799
2021-11-22 17:15 | 3.7139 | 19.3799
2021-11-22 17:30 | 3.7139 | 19.3799
2021-11-22 17:45 | 3.7139 | 19.3799
2021-11-22 18:00 | 3.7106 | 19.3766
2021-11-22 18:15 | 3.7139 | 19.3799
2021-11-22 18:30 | 3.7106 | 19.3766
2021-11-22 18:45 | 3.7139 | 19.3799
2021-11-22 19:00 | 3.7106 | 19.3766
2021-11-22 19:15 | 3.7139 | 19.3799
2021-11-22 19:30 | 3.7172 | 19.3831
2021-11-22 19:45 | 3.7106 | 19.3766
2021-11-22 20:00 | 3.7073 | 19.3733
2021-11-22 20:15 | 3.7073 | 19.3733
2021-11-22 20:30 | 3.7008 | 19.3667
2021-11-22 20:45 | 3.7106 | 19.3766
2021-11-22 21:00 | 3.7008 | 19.3667
2021-11-22 21:15 | 3.6975 | 19.3634
2021-11-22 21:30 | 3.6942 | 19.3602
2021-11-22 21:45 | 3.6942 | 19.3602
2021-11-22 22:00 | 3.6909 | 19.3569
2021-11-22 22:15 | 3.6975 | 19.3634
2021-11-22 22:30 | 3.6942 | 19.3602
2021-11-22 22:45 | 3.6909 | 19.3569
2021-11-22 23:00 | 3.6844 | 19.3503
2021-11-22 23:15 | 3.6877 | 19.3536
2021-11-22 23:30 | 3.6844 | 19.3503
2021-11-22 23:45 | 3.6877 | 19.3536
2021-11-23 | 3.6844 | 19.3503
2021-11-23 00:15 | 3.6745 | 19.3405
2021-11-23 00:30 | 3.6778 | 19.3438
2021-11-23 00:45 | 3.6844 | 19.3503
2021-11-23 01:00 | 3.6844 | 19.3503
2021-11-23 01:15 | 3.6811 | 19.347
2021-11-23 01:30 | 3.6778 | 19.3438
2021-11-23 01:45 | 3.6811 | 19.347
2021-11-23 02:00 | 3.6778 | 19.3438
2021-11-23 02:15 | 3.668 | 19.3339
2021-11-23 02:30 | 3.668 | 19.3339
2021-11-23 02:45 | 3.6713 | 19.3372
2021-11-23 03:00 | 3.6713 | 19.3372
2021-11-23 03:15 | 3.6713 | 19.3372
2021-11-23 03:30 | 3.6647 | 19.3306
2021-11-23 03:45 | 3.6614 | 19.3274
2021-11-23 04:00 | 3.668 | 19.3339
2021-11-23 04:15 | 3.6614 | 19.3274
2021-11-23 04:30 | 3.6614 | 19.3274
2021-11-23 04:45 | 3.6614 | 19.3274
2021-11-23 05:00 | 3.6581 | 19.3241
2021-11-23 05:15 | 3.645 | 19.311
2021-11-23 05:30 | 3.6647 | 19.3306
2021-11-23 05:45 | 3.6581 | 19.3241
2021-11-23 06:00 | 3.6614 | 19.3274
2021-11-23 06:15 | 3.6516 | 19.3175
2021-11-23 06:30 | 3.6549 | 19.3208
2021-11-23 06:45 | 3.6516 | 19.3175
2021-11-23 07:00 | 3.6581 | 19.3241
2021-11-23 07:15 | 3.6549 | 19.3208
2021-11-23 07:30 | 3.6516 | 19.3175
2021-11-23 07:45 | 3.6483 | 19.3142
2021-11-23 08:00 | 3.6516 | 19.3175
2021-11-23 08:15 | 3.6516 | 19.3175
2021-11-23 08:30 | 3.6516 | 19.3175
2021-11-23 08:45 | 3.645 | 19.311
2021-11-23 09:00 | 3.645 | 19.311
2021-11-23 09:15 | 3.6385 | 19.3044
2021-11-23 09:30 | 3.6319 | 19.2978
2021-11-23 09:45 | 3.6155 | 19.2814
2021-11-23 10:00 | 3.622 | 19.288
2021-11-23 10:15 | 3.622 | 19.288
2021-11-23 10:30 | 3.6253 | 19.2913
2021-11-23 10:45 | 3.6188 | 19.2847
2021-11-23 11:00 | 3.6352 | 19.3011
2021-11-23 11:15 | 3.6417 | 19.3077
2021-11-23 11:30 | 3.6319 | 19.2978
2021-11-23 11:45 | 3.6417 | 19.3077
2021-11-23 12:00 | 3.645 | 19.311
2021-11-23 12:15 | 3.622 | 19.288
2021-11-23 12:30 | 3.622 | 19.288
2021-11-23 12:45 | 3.6286 | 19.2945
2021-11-23 13:00 | 3.6385 | 19.3044
2021-11-23 13:15 | 3.6188 | 19.2847
2021-11-23 13:30 | 3.6122 | 19.2781
2021-11-23 13:45 | 3.6286 | 19.2945
2021-11-23 14:00 | 3.6155 | 19.2814
2021-11-23 14:15 | 3.6188 | 19.2847
2021-11-23 14:30 | 3.6188 | 19.2847
2021-11-23 14:45 | 3.6286 | 19.2945
2021-11-23 15:00 | 3.6188 | 19.2847
2021-11-23 15:15 | 3.6155 | 19.2814
2021-11-23 15:30 | 3.6253 | 19.2913
2021-11-23 15:45 | 3.6155 | 19.2814
2021-11-23 16:00 | 3.6122 | 19.2781
2021-11-23 16:15 | 3.6024 | 19.2683
2021-11-23 16:30 | 3.5892 | 19.2552
2021-11-23 16:45 | 3.6024 | 19.2683
2021-11-23 17:00 | 3.6056 | 19.2716
2021-11-23 17:15 | 3.6089 | 19.2749
2021-11-23 17:30 | 3.6056 | 19.2716
2021-11-23 17:45 | 3.6155 | 19.2814
2021-11-23 18:00 | 3.6122 | 19.2781
2021-11-23 18:15 | 3.6089 | 19.2749
2021-11-23 18:30 | 3.5958 | 19.2617
2021-11-23 18:45 | 3.6024 | 19.2683
2021-11-23 19:00 | 3.5958 | 19.2617
2021-11-23 19:15 | 3.6056 | 19.2716
2021-11-23 19:30 | 3.6089 | 19.2749
2021-11-23 19:45 | 3.6122 | 19.2781
2021-11-23 20:00 | 3.5991 | 19.265
2021-11-23 20:15 | 3.6024 | 19.2683
2021-11-23 20:30 | 3.6024 | 19.2683
2021-11-23 20:45 | 3.6122 | 19.2781
2021-11-23 21:00 | 3.6155 | 19.2814
2021-11-23 21:15 | 3.6024 | 19.2683
2021-11-23 21:30 | 3.6024 | 19.2683
2021-11-23 21:45 | 3.6089 | 19.2749
2021-11-23 22:00 | 3.586 | 19.2519
2021-11-23 22:15 | 3.5892 | 19.2552
2021-11-23 22:30 | 3.5827 | 19.2486
2021-11-23 22:45 | 3.5761 | 19.2421
2021-11-23 23:00 | 3.586 | 19.2519
2021-11-23 23:15 | 3.5761 | 19.2421
2021-11-23 23:30 | 3.5827 | 19.2486
2021-11-23 23:45 | 3.5761 | 19.2421
2021-11-24 | 3.586 | 19.2519
2021-11-24 00:15 | 3.5761 | 19.2421
2021-11-24 00:30 | 3.5794 | 19.2453
2021-11-24 00:45 | 3.5794 | 19.2453
2021-11-24 01:00 | 3.5827 | 19.2486
2021-11-24 01:15 | 3.5827 | 19.2486
2021-11-24 01:30 | 3.5827 | 19.2486
2021-11-24 01:45 | 3.5794 | 19.2453
2021-11-24 02:00 | 3.5794 | 19.2453
2021-11-24 02:15 | 3.5663 | 19.2322
2021-11-24 02:30 | 3.5597 | 19.2257
2021-11-24 02:45 | 3.5663 | 19.2322
2021-11-24 03:00 | 3.5728 | 19.2388
2021-11-24 03:15 | 3.5696 | 19.2355
2021-11-24 03:30 | 3.5696 | 19.2355
2021-11-24 03:45 | 3.5696 | 19.2355
2021-11-24 04:00 | 3.5531 | 19.2191
2021-11-24 04:15 | 3.5597 | 19.2257
2021-11-24 04:30 | 3.5531 | 19.2191
2021-11-24 04:45 | 3.5597 | 19.2257
2021-11-24 05:00 | 3.563 | 19.2289
2021-11-24 05:15 | 3.563 | 19.2289
2021-11-24 05:30 | 3.5597 | 19.2257
2021-11-24 05:45 | 3.5597 | 19.2257
2021-11-24 06:00 | 3.5564 | 19.2224
2021-11-24 06:15 | 3.5499 | 19.2158
2021-11-24 06:30 | 3.5499 | 19.2158
2021-11-24 06:45 | 3.5433 | 19.2092
2021-11-24 07:00 | 3.5433 | 19.2092
2021-11-24 07:15 | 3.5531 | 19.2191
2021-11-24 07:30 | 3.5564 | 19.2224
2021-11-24 07:45 | 3.5433 | 19.2092
2021-11-24 08:00 | 3.5433 | 19.2092
2021-11-24 08:15 | 3.54 | 19.206
2021-11-24 08:30 | 3.54 | 19.206
2021-11-24 08:45 | 3.5335 | 19.1994
2021-11-24 09:00 | 3.5335 | 19.1994
2021-11-24 09:15 | 3.5335 | 19.1994
2021-11-24 09:30 | 3.5367 | 19.2027
2021-11-24 09:45 | 3.5302 | 19.1961
2021-11-24 10:00 | 3.5269 | 19.1928
2021-11-24 10:15 | 3.5171 | 19.183
2021-11-24 10:30 | 3.5203 | 19.1863
2021-11-24 10:45 | 3.5236 | 19.1896
2021-11-24 11:00 | 3.5203 | 19.1863
2021-11-24 11:15 | 3.5138 | 19.1797
2021-11-24 11:30 | 3.5236 | 19.1896
2021-11-24 11:45 | 3.5072 | 19.1732
2021-11-24 12:00 | 3.5138 | 19.1797
2021-11-24 12:15 | 3.5171 | 19.183