## readme
Stage and Discharge Data for SW3 site
SW-3 Site is located on the Van Duzen River near Pamplin Grove
Rating curve was developed for the 2021 summer low-flow season
A rating curve is generally valid between 0.4 of the low calibration flow to 2.5 times the high calibration flow - at this site the rating curve is not used for flows > 81.82 cfs, or any after the occurrence of flows >81.82 cfs because of changes to hydraulic control.
2021 Low-flow Rating Curve
Rating Eq
C | offset | n
49.3159 | 1.89 | 1.0803
Calculated Q (cfs) = C * [(Sensor Depth, ft) - offset]^n

## SW3_6-04-2020_11-01-2021
Date Time, GMT-07:00 | Abs Pres, psi (LGR S/N: 21111019, SEN S/N: 21111019, LBL: Abs_Pressure) | Temp, °F (LGR S/N: 21111019, SEN S/N: 21111019, LBL: Temp) | Abs Pres Barom., psi (LGR S/N: 21111033, SEN S/N: 21111033, LBL: Abs_Pressure) | Sensor Depth, feet (LGR S/N: 21111019) | Calculated Q (cfs) | Field Measured Discharge (cfs) |  | Rating Eq
2021-06-04 11:45 | 15.781 | 68.592 | 14.6539 | 2.605 | 34.3234 |  |  | C | offset | n
2021-06-04 12:00 | 15.7776 | 67.564 | 14.6569 | 2.59 | 33.5461 |  |  | 49.3159 | 1.89 | 1.0803
2021-06-04 12:15 | 15.775 | 67.735 | 14.6564 | 2.586 | 33.3391 |  |  | Calculated Q (cfs) = C * [(Sensor Depth, ft) - offset]^n
2021-06-04 12:30 | 15.7746 | 68.077 | 14.6572 | 2.583 | 33.1839
2021-06-04 12:45 | 15.773 | 68.592 | 14.6601 | 2.573 | 32.6668
2021-06-04 13:00 | 15.7742 | 68.934 | 14.66 | 2.576 | 32.8219
2021-06-04 13:15 | 15.7736 | 69.278 | 14.6574 | 2.58 | 33.0287
2021-06-04 13:30 | 15.7731 | 69.622 | 14.6594 | 2.575 | 32.7702 | 32.73
2021-06-04 13:45 | 15.7695 | 69.964 | 14.6588 | 2.568 | 32.4086
2021-06-04 14:00 | 15.7663 | 70.48 | 14.6555 | 2.568 | 32.4086
2021-06-04 14:15 | 15.7643 | 70.824 | 14.6578 | 2.558 | 31.8925
2021-06-04 14:30 | 15.7653 | 71.168 | 14.6516 | 2.575 | 32.7702
2021-06-04 14:45 | 15.7631 | 71.512 | 14.6362 | 2.606 | 34.3752
2021-06-04 15:00 | 15.7675 | 71.856 | 14.6346 | 2.62 | 35.1019
2021-06-04 15:15 | 15.7637 | 72.199 | 14.6347 | 2.611 | 34.6346
2021-06-04 15:30 | 15.7679 | 72.545 | 14.7052 | 2.458 | 26.7672
2021-06-04 15:45 | 15.7685 | 72.718 | 14.7031 | 2.464 | 27.0728
2021-06-04 16:00 | 15.7711 | 73.062 | 14.7045 | 2.467 | 27.2257
2021-06-04 16:15 | 15.7733 | 73.234 | 14.7019 | 2.478 | 27.7868
2021-06-04 16:30 | 15.7705 | 73.407 | 14.7013 | 2.473 | 27.5317
2021-06-04 16:45 | 15.7743 | 73.58 | 14.7022 | 2.48 | 27.8889
2021-06-04 17:00 | 15.7763 | 73.753 | 14.7039 | 2.481 | 27.94
2021-06-04 17:15 | 15.7785 | 73.926 | 14.6991 | 2.497 | 28.7581
2021-06-04 17:30 | 15.7785 | 73.926 | 14.7023 | 2.489 | 28.3488
2021-06-04 17:45 | 15.7801 | 73.926 | 14.7023 | 2.493 | 28.5534
2021-06-04 18:00 | 15.7801 | 73.926 | 14.7002 | 2.498 | 28.8093
2021-06-04 18:15 | 15.7817 | 73.926 | 14.7002 | 2.502 | 29.0141
2021-06-04 18:30 | 15.7763 | 73.753 | 14.6974 | 2.496 | 28.7069
2021-06-04 18:45 | 15.7791 | 73.58 | 14.6996 | 2.497 | 28.7581
2021-06-04 19:00 | 15.7785 | 73.407 | 14.6968 | 2.502 | 29.0141
2021-06-04 19:15 | 15.7759 | 73.062 | 14.6983 | 2.492 | 28.5022
2021-06-04 19:30 | 15.7795 | 72.718 | 14.6941 | 2.51 | 29.424
2021-06-04 19:45 | 15.7753 | 72.372 | 14.7025 | 2.481 | 27.94
2021-06-04 20:00 | 15.7827 | 72.199 | 14.7029 | 2.497 | 28.7581
2021-06-04 20:15 | 15.7849 | 71.856 | 14.7038 | 2.5 | 28.9117
2021-06-04 20:30 | 15.7853 | 71.512 | 14.7084 | 2.49 | 28.4
2021-06-04 20:45 | 15.7907 | 71.168 | 14.7125 | 2.493 | 28.5534
2021-06-04 21:00 | 15.7917 | 70.995 | 14.7107 | 2.5 | 28.9117
2021-06-04 21:15 | 15.7937 | 70.651 | 14.7142 | 2.496 | 28.7069
2021-06-04 21:30 | 15.7927 | 70.308 | 14.7099 | 2.504 | 29.1165
2021-06-04 21:45 | 15.7921 | 70.137 | 14.7077 | 2.507 | 29.2702
2021-06-04 22:00 | 15.7943 | 69.793 | 14.7129 | 2.5 | 28.9117
2021-06-04 22:15 | 15.789 | 69.622 | 14.7084 | 2.498 | 28.8093
2021-06-04 22:30 | 15.7932 | 69.449 | 14.7099 | 2.504 | 29.1165
2021-06-04 22:45 | 15.7937 | 69.107 | 14.7149 | 2.494 | 28.6046
2021-06-04 23:00 | 15.7932 | 68.934 | 14.7178 | 2.486 | 28.1955
2021-06-04 23:15 | 15.8016 | 68.592 | 14.7261 | 2.486 | 28.1955
2021-06-04 23:30 | 15.7978 | 68.421 | 14.7205 | 2.49 | 28.4
2021-06-04 23:45 | 15.7936 | 68.077 | 14.7192 | 2.484 | 28.0933
2021-06-05 | 15.7914 | 67.906 | 14.717 | 2.483 | 28.0422
2021-06-05 00:15 | 15.7892 | 67.735 | 14.7132 | 2.487 | 28.2466
2021-06-05 00:30 | 15.7897 | 67.392 | 14.7132 | 2.488 | 28.2977
2021-06-05 00:45 | 15.7923 | 67.221 | 14.7151 | 2.49 | 28.4
2021-06-05 01:00 | 15.7897 | 66.879 | 14.7138 | 2.487 | 28.2466
2021-06-05 01:15 | 15.7907 | 66.708 | 14.7115 | 2.494 | 28.6046
2021-06-05 01:30 | 15.7869 | 66.537 | 14.7118 | 2.485 | 28.1444
2021-06-05 01:45 | 15.7832 | 66.366 | 14.7105 | 2.479 | 27.8379
2021-06-05 02:00 | 15.7874 | 66.193 | 14.707 | 2.497 | 28.7581
2021-06-05 02:15 | 15.7836 | 66.022 | 14.7089 | 2.484 | 28.0933
2021-06-05 02:30 | 15.7862 | 65.851 | 14.709 | 2.489 | 28.3488
2021-06-05 02:45 | 15.7856 | 65.68 | 14.7106 | 2.484 | 28.0933
2021-06-05 03:00 | 15.7834 | 65.509 | 14.71 | 2.48 | 27.8889
2021-06-05 03:15 | 15.7861 | 65.338 | 14.7109 | 2.484 | 28.0933
2021-06-05 03:30 | 15.7839 | 65.167 | 14.7118 | 2.477 | 27.7358
2021-06-05 03:45 | 15.7855 | 65.167 | 14.708 | 2.49 | 28.4
2021-06-05 04:00 | 15.7818 | 64.996 | 14.708 | 2.481 | 27.94
2021-06-05 04:15 | 15.7797 | 64.825 | 14.7089 | 2.474 | 27.5827
2021-06-05 04:30 | 15.7829 | 64.825 | 14.7097 | 2.48 | 27.8889
2021-06-05 04:45 | 15.7837 | 64.652 | 14.7106 | 2.48 | 27.8889
2021-06-05 05:00 | 15.7853 | 64.652 | 14.7106 | 2.483 | 28.0422
2021-06-05 05:15 | 15.7801 | 64.481 | 14.7122 | 2.467 | 27.2257
2021-06-05 05:30 | 15.7847 | 64.481 | 14.7116 | 2.479 | 27.8379
2021-06-05 05:45 | 15.7817 | 64.481 | 14.7109 | 2.474 | 27.5827
2021-06-05 06:00 | 15.7842 | 64.31 | 14.7149 | 2.47 | 27.3786
2021-06-05 06:15 | 15.7842 | 64.31 | 14.7142 | 2.472 | 27.4806
2021-06-05 06:30 | 15.7858 | 64.31 | 14.7135 | 2.477 | 27.7358
2021-06-05 06:45 | 15.7868 | 64.139 | 14.7174 | 2.471 | 27.4296
2021-06-05 07:00 | 15.79 | 64.139 | 14.7149 | 2.484 | 28.0933
2021-06-05 07:15 | 15.7868 | 64.139 | 14.7141 | 2.478 | 27.7868
2021-06-05 07:30 | 15.7868 | 64.139 | 14.7168 | 2.472 | 27.4806
2021-06-05 07:45 | 15.7884 | 64.139 | 14.7178 | 2.473 | 27.5317
2021-06-05 08:00 | 15.7878 | 63.968 | 14.7187 | 2.47 | 27.3786
2021-06-05 08:15 | 15.7878 | 63.968 | 14.7202 | 2.467 | 27.2257
2021-06-05 08:30 | 15.7852 | 64.139 | 14.7199 | 2.461 | 26.92
2021-06-05 08:45 | 15.7852 | 64.139 | 14.7226 | 2.455 | 26.6145
2021-06-05 09:00 | 15.7821 | 64.139 | 14.7193 | 2.456 | 26.6654
2021-06-05 09:15 | 15.7774 | 64.139 | 14.7173 | 2.449 | 26.3093
2021-06-05 09:30 | 15.7763 | 64.31 | 14.7189 | 2.443 | 26.0043
2021-06-05 09:45 | 15.7731 | 64.31 | 14.7177 | 2.439 | 25.8012
2021-06-05 10:00 | 15.7711 | 64.652 | 14.719 | 2.431 | 25.3953
2021-06-05 10:15 | 15.7749 | 64.825 | 14.7181 | 2.442 | 25.9535
2021-06-05 10:30 | 15.7755 | 64.996 | 14.7241 | 2.429 | 25.2939
2021-06-05 10:45 | 15.7782 | 65.338 | 14.7279 | 2.427 | 25.1925
2021-06-05 11:00 | 15.7794 | 65.68 | 14.7279 | 2.43 | 25.3446
2021-06-05 11:15 | 15.7804 | 66.022 | 14.7347 | 2.417 | 24.686
2021-06-05 11:30 | 15.7847 | 66.366 | 14.7379 | 2.419 | 24.7873
2021-06-05 11:45 | 15.7913 | 66.879 | 14.7353 | 2.441 | 25.9028
2021-06-05 12:00 | 15.7876 | 67.221 | 14.7389 | 2.424 | 25.0405
2021-06-05 12:15 | 15.794 | 67.735 | 14.7379 | 2.441 | 25.9028
2021-06-05 12:30 | 15.7936 | 68.077 | 14.7427 | 2.429 | 25.2939
2021-06-05 12:45 | 15.7904 | 68.592 | 14.7421 | 2.423 | 24.9898
2021-06-05 13:00 | 15.7979 | 68.934 | 14.7432 | 2.438 | 25.7504
2021-06-05 13:15 | 15.7968 | 69.107 | 14.7422 | 2.438 | 25.7504
2021-06-05 13:30 | 15.791 | 69.278 | 14.7337 | 2.444 | 26.0551
2021-06-05 13:45 | 15.79 | 69.449 | 14.7325 | 2.445 | 26.106
2021-06-05 14:00 | 15.7853 | 69.449 | 14.7303 | 2.439 | 25.8012
2021-06-05 14:15 | 15.7858 | 69.622 | 14.7308 | 2.439 | 25.8012
2021-06-05 14:30 | 15.7821 | 69.964 | 14.7286 | 2.436 | 25.6489
2021-06-05 14:45 | 15.7832 | 70.308 | 14.7312 | 2.432 | 25.446
2021-06-05 15:00 | 15.7821 | 70.48 | 14.7322 | 2.428 | 25.2432
2021-06-05 15:15 | 15.7801 | 70.824 | 14.7316 | 2.424 | 25.0405
2021-06-05 15:30 | 15.7827 | 71.168 | 14.73 | 2.434 | 25.5474
2021-06-05 15:45 | 15.7817 | 71.339 | 14.7284 | 2.436 | 25.6489
2021-06-05 16:00 | 15.7827 | 71.683 | 14.7279 | 2.439 | 25.8012
2021-06-05 16:15 | 15.7823 | 72.028 | 14.7264 | 2.442 | 25.9535
2021-06-05 16:30 | 15.7811 | 72.199 | 14.725 | 2.443 | 26.0043
2021-06-05 16:45 | 15.7817 | 72.372 | 14.7255 | 2.443 | 26.0043
2021-06-05 17:00 | 15.7817 | 72.372 | 14.7225 | 2.45 | 26.3601
2021-06-05 17:15 | 15.7807 | 72.545 | 14.7231 | 2.446 | 26.1568
2021-06-05 17:30 | 15.7823 | 72.545 | 14.7235 | 2.449 | 26.3093
2021-06-05 17:45 | 15.7817 | 72.372 | 14.7257 | 2.442 | 25.9535
2021-06-05 18:00 | 15.7817 | 72.372 | 14.7257 | 2.442 | 25.9535
2021-06-05 18:15 | 15.7843 | 72.199 | 14.7247 | 2.451 | 26.411
2021-06-05 18:30 | 15.7811 | 72.199 | 14.7241 | 2.445 | 26.106
2021-06-05 18:45 | 15.7801 | 71.856 | 14.7225 | 2.446 | 26.1568
2021-06-05 19:00 | 15.7795 | 71.683 | 14.7193 | 2.452 | 26.4619
2021-06-05 19:15 | 15.7775 | 71.512 | 14.7177 | 2.451 | 26.411
2021-06-05 19:30 | 15.7785 | 71.339 | 14.7192 | 2.45 | 26.3601
2021-06-05 19:45 | 15.7779 | 71.168 | 14.717 | 2.453 | 26.5127
2021-06-05 20:00 | 15.7753 | 70.824 | 14.7184 | 2.444 | 26.0551
2021-06-05 20:15 | 15.7763 | 70.651 | 14.7184 | 2.446 | 26.1568
2021-06-05 20:30 | 15.7789 | 70.48 | 14.7199 | 2.449 | 26.3093
2021-06-05 20:45 | 15.7785 | 70.308 | 14.7192 | 2.449 | 26.3093
2021-06-05 21:00 | 15.7795 | 70.137 | 14.7174 | 2.456 | 26.6654
2021-06-05 21:15 | 15.7774 | 69.964 | 14.7167 | 2.452 | 26.4619
2021-06-05 21:30 | 15.7811 | 69.622 | 14.7148 | 2.465 | 27.1237
2021-06-05 21:45 | 15.7774 | 69.449 | 14.7147 | 2.457 | 26.7163
2021-06-05 22:00 | 15.7784 | 69.278 | 14.7151 | 2.458 | 26.7672
2021-06-05 22:15 | 15.7804 | 68.934 | 14.7154 | 2.462 | 26.9709
2021-06-05 22:30 | 15.7768 | 68.763 | 14.7158 | 2.453 | 26.5127
2021-06-05 22:45 | 15.7762 | 68.592 | 14.7136 | 2.456 | 26.6654
2021-06-05 23:00 | 15.7766 | 68.248 | 14.7089 | 2.468 | 27.2767
2021-06-05 23:15 | 15.773 | 68.077 | 14.7115 | 2.454 | 26.5636
2021-06-05 23:30 | 15.7686 | 67.735 | 14.7035 | 2.462 | 26.9709
2021-06-05 23:45 | 15.7675 | 67.392 | 14.706 | 2.453 | 26.5127
2021-06-06 | 15.7633 | 67.05 | 14.7006 | 2.456 | 26.6654
2021-06-06 00:15 | 15.7611 | 66.879 | 14.6974 | 2.458 | 26.7672
2021-06-06 00:30 | 15.7599 | 66.537 | 14.6958 | 2.459 | 26.8181
2021-06-06 00:45 | 15.7578 | 66.366 | 14.6936 | 2.459 | 26.8181
2021-06-06 01:00 | 15.7568 | 66.022 | 14.693 | 2.458 | 26.7672
2021-06-06 01:15 | 15.7562 | 65.851 | 14.6915 | 2.46 | 26.869
2021-06-06 01:30 | 15.7524 | 65.68 | 14.6925 | 2.449 | 26.3093
2021-06-06 01:45 | 15.7502 | 65.509 | 14.6901 | 2.45 | 26.3601
2021-06-06 02:00 | 15.7496 | 65.338 | 14.6864 | 2.457 | 26.7163
2021-06-06 02:15 | 15.7459 | 65.167 | 14.6874 | 2.446 | 26.1568
2021-06-06 02:30 | 15.7454 | 64.996 | 14.6858 | 2.448 | 26.2584
2021-06-06 02:45 | 15.7449 | 64.825 | 14.6836 | 2.452 | 26.4619
2021-06-06 03:00 | 15.7433 | 64.825 | 14.6852 | 2.445 | 26.106
2021-06-06 03:15 | 15.7427 | 64.652 | 14.682 | 2.451 | 26.411
2021-06-06 03:30 | 15.7405 | 64.481 | 14.6829 | 2.444 | 26.0551
2021-06-06 03:45 | 15.7389 | 64.481 | 14.6813 | 2.444 | 26.0551
2021-06-06 04:00 | 15.7351 | 64.31 | 14.6781 | 2.442 | 25.9535
2021-06-06 04:15 | 15.7367 | 64.31 | 14.6797 | 2.442 | 25.9535
2021-06-06 04:30 | 15.7362 | 64.139 | 14.6813 | 2.437 | 25.6997
2021-06-06 04:45 | 15.7394 | 64.139 | 14.6807 | 2.446 | 26.1568
2021-06-06 05:00 | 15.7404 | 63.968 | 14.6855 | 2.437 | 25.6997
2021-06-06 05:15 | 15.7436 | 63.968 | 14.6855 | 2.444 | 26.0551
2021-06-06 05:30 | 15.742 | 63.968 | 14.6855 | 2.441 | 25.9028
2021-06-06 05:45 | 15.743 | 63.797 | 14.6871 | 2.439 | 25.8012
2021-06-06 06:00 | 15.743 | 63.797 | 14.6871 | 2.439 | 25.8012
2021-06-06 06:15 | 15.743 | 63.797 | 14.6887 | 2.436 | 25.6489
2021-06-06 06:30 | 15.7424 | 63.626 | 14.6903 | 2.431 | 25.3953
2021-06-06 06:45 | 15.7454 | 63.626 | 14.6912 | 2.436 | 25.6489
2021-06-06 07:00 | 15.7424 | 63.626 | 14.6903 | 2.431 | 25.3953
2021-06-06 07:15 | 15.7438 | 63.626 | 14.6909 | 2.433 | 25.4967
2021-06-06 07:30 | 15.7408 | 63.626 | 14.6868 | 2.435 | 25.5982
2021-06-06 07:45 | 15.7438 | 63.626 | 14.6884 | 2.438 | 25.7504
2021-06-06 08:00 | 15.7408 | 63.626 | 14.6864 | 2.436 | 25.6489
2021-06-06 08:15 | 15.7402 | 63.455 | 14.6893 | 2.428 | 25.2432
2021-06-06 08:30 | 15.7354 | 63.455 | 14.6864 | 2.424 | 25.0405
2021-06-06 08:45 | 15.7386 | 63.455 | 14.6865 | 2.431 | 25.3953
2021-06-06 09:00 | 15.7354 | 63.455 | 14.6852 | 2.426 | 25.1418
2021-06-06 09:15 | 15.7306 | 63.455 | 14.6797 | 2.428 | 25.2432
2021-06-06 09:30 | 15.7344 | 63.626 | 14.6816 | 2.432 | 25.446
2021-06-06 09:45 | 15.7328 | 63.626 | 14.6865 | 2.417 | 24.686
2021-06-06 10:00 | 15.7366 | 63.797 | 14.6894 | 2.419 | 24.7873
2021-06-06 10:15 | 15.7388 | 63.968 | 14.6917 | 2.419 | 24.7873
2021-06-06 10:30 | 15.7346 | 64.139 | 14.6951 | 2.402 | 23.9278
2021-06-06 10:45 | 15.7389 | 64.481 | 14.6967 | 2.408 | 24.2309
2021-06-06 11:00 | 15.7395 | 64.652 | 14.6984 | 2.405 | 24.0793
2021-06-06 11:15 | 15.7396 | 65.167 | 14.6964 | 2.411 | 24.3825
2021-06-06 11:30 | 15.7424 | 65.509 | 14.7012 | 2.406 | 24.1298
2021-06-06 11:45 | 15.742 | 65.851 | 14.7028 | 2.401 | 23.8773
2021-06-06 12:00 | 15.7436 | 66.366 | 14.6996 | 2.413 | 24.4837
2021-06-06 12:15 | 15.7415 | 66.708 | 14.7023 | 2.402 | 23.9278
2021-06-06 12:30 | 15.7411 | 67.05 | 14.7013 | 2.403 | 23.9783
2021-06-06 12:45 | 15.7423 | 67.392 | 14.6986 | 2.412 | 24.4331
2021-06-06 13:00 | 15.7386 | 67.735 | 14.7007 | 2.399 | 23.7764
2021-06-06 13:15 | 15.7412 | 68.077 | 14.6997 | 2.407 | 24.1804
2021-06-06 13:30 | 15.7424 | 68.421 | 14.6954 | 2.42 | 24.8379
2021-06-06 13:45 | 15.7388 | 68.763 | 14.6965 | 2.409 | 24.2814
2021-06-06 14:00 | 15.7382 | 69.107 | 14.6944 | 2.413 | 24.4837
2021-06-06 14:15 | 15.7394 | 69.449 | 14.6928 | 2.42 | 24.8379
2021-06-06 14:30 | 15.7372 | 69.793 | 14.69 | 2.421 | 24.8885
2021-06-06 14:45 | 15.7346 | 69.964 | 14.692 | 2.41 | 24.332
2021-06-06 15:00 | 15.7357 | 70.308 | 14.693 | 2.411 | 24.3825
2021-06-06 15:15 | 15.7335 | 70.651 | 14.6909 | 2.411 | 24.3825
2021-06-06 15:30 | 15.7378 | 70.995 | 14.6919 | 2.418 | 24.7366
2021-06-06 15:45 | 15.7383 | 71.168 | 14.6919 | 2.42 | 24.8379
2021-06-06 16:00 | 15.7378 | 71.512 | 14.6913 | 2.42 | 24.8379
2021-06-06 16:15 | 15.7383 | 71.683 | 14.693 | 2.417 | 24.686
2021-06-06 16:30 | 15.7335 | 71.683 | 14.6862 | 2.422 | 24.9392
2021-06-06 16:45 | 15.7341 | 71.856 | 14.6878 | 2.42 | 24.8379
2021-06-06 17:00 | 15.7347 | 72.028 | 14.6884 | 2.42 | 24.8379
2021-06-06 17:15 | 15.7331 | 72.028 | 14.6886 | 2.416 | 24.6354
2021-06-06 17:30 | 15.7347 | 72.028 | 14.6874 | 2.422 | 24.9392
2021-06-06 17:45 | 15.7331 | 72.028 | 14.6838 | 2.427 | 25.1925
2021-06-06 18:00 | 15.7299 | 72.028 | 14.6832 | 2.421 | 24.8885
2021-06-06 18:15 | 15.7315 | 72.028 | 14.68 | 2.432 | 25.446
2021-06-06 18:30 | 15.7299 | 72.028 | 14.6832 | 2.421 | 24.8885
2021-06-06 18:45 | 15.7325 | 71.856 | 14.6848 | 2.423 | 24.9898
2021-06-06 19:00 | 15.7335 | 71.683 | 14.6838 | 2.428 | 25.2432
2021-06-06 19:15 | 15.7363 | 71.512 | 14.6842 | 2.433 | 25.4967
2021-06-06 19:30 | 15.7351 | 71.168 | 14.6858 | 2.426 | 25.1418
2021-06-06 19:45 | 15.7362 | 70.995 | 14.6826 | 2.436 | 25.6489
2021-06-06 20:00 | 15.7351 | 70.651 | 14.6878 | 2.422 | 24.9392
2021-06-06 20:15 | 15.7346 | 70.48 | 14.6857 | 2.425 | 25.0911
2021-06-06 20:30 | 15.7373 | 70.308 | 14.6865 | 2.43 | 25.3446
2021-06-06 20:45 | 15.7362 | 69.964 | 14.688 | 2.423 | 24.9898
2021-06-06 21:00 | 15.7372 | 69.793 | 14.6888 | 2.424 | 25.0405
2021-06-06 21:15 | 15.7398 | 69.622 | 14.6871 | 2.434 | 25.5474
2021-06-06 21:30 | 15.7409 | 69.449 | 14.687 | 2.437 | 25.6997
2021-06-06 21:45 | 15.7382 | 69.107 | 14.6852 | 2.434 | 25.5474
2021-06-06 22:00 | 15.7376 | 68.934 | 14.6841 | 2.435 | 25.5982
2021-06-06 22:15 | 15.7388 | 68.763 | 14.6877 | 2.43 | 25.3446
2021-06-06 22:30 | 15.7398 | 68.592 | 14.6874 | 2.433 | 25.4967
2021-06-06 22:45 | 15.736 | 68.421 | 14.6852 | 2.429 | 25.2939
2021-06-06 23:00 | 15.7364 | 68.077 | 14.6814 | 2.439 | 25.8012
2021-06-06 23:15 | 15.7375 | 67.906 | 14.6787 | 2.447 | 26.2076
2021-06-06 23:30 | 15.7354 | 67.735 | 14.6796 | 2.441 | 25.9028
2021-06-06 23:45 | 15.7349 | 67.564 | 14.6796 | 2.439 | 25.8012
2021-06-07 | 15.7353 | 67.221 | 14.679 | 2.441 | 25.9028
2021-06-07 00:15 | 15.7363 | 67.05 | 14.6778 | 2.446 | 26.1568
2021-06-07 00:30 | 15.7389 | 66.879 | 14.6765 | 2.455 | 26.6145
2021-06-07 00:45 | 15.7331 | 66.537 | 14.6754 | 2.445 | 26.106
2021-06-07 01:00 | 15.7309 | 66.366 | 14.6756 | 2.439 | 25.8012
2021-06-07 01:15 | 15.7304 | 66.193 | 14.6727 | 2.444 | 26.0551
2021-06-07 01:30 | 15.7276 | 65.851 | 14.6716 | 2.44 | 25.852
2021-06-07 01:45 | 15.7254 | 65.68 | 14.6709 | 2.437 | 25.6997
2021-06-07 02:00 | 15.725 | 65.509 | 14.6671 | 2.445 | 26.106
2021-06-07 02:15 | 15.7212 | 65.338 | 14.6661 | 2.438 | 25.7504
2021-06-07 02:30 | 15.7222 | 65.167 | 14.6677 | 2.437 | 25.6997
2021-06-07 02:45 | 15.7201 | 64.996 | 14.6652 | 2.437 | 25.6997
2021-06-07 03:00 | 15.7195 | 64.825 | 14.6652 | 2.436 | 25.6489
2021-06-07 03:15 | 15.7195 | 64.825 | 14.662 | 2.443 | 26.0043
2021-06-07 03:30 | 15.7189 | 64.652 | 14.6604 | 2.446 | 26.1568
2021-06-07 03:45 | 15.7151 | 64.481 | 14.6588 | 2.441 | 25.9028
2021-06-07 04:00 | 15.7114 | 64.31 | 14.6572 | 2.436 | 25.6489
2021-06-07 04:15 | 15.7092 | 64.139 | 14.6535 | 2.439 | 25.8012
2021-06-07 04:30 | 15.7077 | 64.139 | 14.6527 | 2.437 | 25.6997
2021-06-07 04:45 | 15.7056 | 63.968 | 14.6537 | 2.43 | 25.3446
2021-06-07 05:00 | 15.7086 | 63.968 | 14.6546 | 2.435 | 25.5982
2021-06-07 05:15 | 15.7096 | 63.797 | 14.6556 | 2.435 | 25.5982
2021-06-07 05:30 | 15.7112 | 63.797 | 14.6559 | 2.438 | 25.7504
2021-06-07 05:45 | 15.7066 | 63.797 | 14.6555 | 2.428 | 25.2432
2021-06-07 06:00 | 15.7074 | 63.626 | 14.6542 | 2.433 | 25.4967
2021-06-07 06:15 | 15.709 | 63.626 | 14.6552 | 2.435 | 25.5982
2021-06-07 06:30 | 15.709 | 63.626 | 14.6539 | 2.438 | 25.7504
2021-06-07 06:45 | 15.7069 | 63.455 | 14.6587 | 2.422 | 24.9392
2021-06-07 07:00 | 15.7085 | 63.455 | 14.6577 | 2.428 | 25.2432
2021-06-07 07:15 | 15.7069 | 63.455 | 14.6574 | 2.425 | 25.0911
2021-06-07 07:30 | 15.7085 | 63.455 | 14.6594 | 2.424 | 25.0405
2021-06-07 07:45 | 15.7032 | 63.282 | 14.6594 | 2.411 | 24.3825
2021-06-07 08:00 | 15.7048 | 63.282 | 14.6588 | 2.416 | 24.6354
2021-06-07 08:15 | 15.7048 | 63.282 | 14.6572 | 2.42 | 24.8379
2021-06-07 08:30 | 15.7048 | 63.282 | 14.6593 | 2.415 | 24.5848
2021-06-07 08:45 | 15.7069 | 63.455 | 14.6613 | 2.416 | 24.6354
2021-06-07 09:00 | 15.7069 | 63.455 | 14.6632 | 2.411 | 24.3825
2021-06-07 09:15 | 15.7038 | 63.455 | 14.6574 | 2.418 | 24.7366
2021-06-07 09:30 | 15.706 | 63.626 | 14.6617 | 2.413 | 24.4837
2021-06-07 09:45 | 15.706 | 63.626 | 14.6594 | 2.418 | 24.7366
2021-06-07 10:00 | 15.7034 | 63.797 | 14.6585 | 2.414 | 24.5343
2021-06-07 10:15 | 15.7002 | 63.797 | 14.6577 | 2.409 | 24.2814
2021-06-07 10:30 | 15.6992 | 63.968 | 14.6556 | 2.411 | 24.3825
2021-06-07 10:45 | 15.6966 | 64.139 | 14.6548 | 2.407 | 24.1804
2021-06-07 11:00 | 15.6955 | 64.31 | 14.6543 | 2.406 | 24.1298
2021-06-07 11:15 | 15.6945 | 64.481 | 14.6511 | 2.411 | 24.3825
2021-06-07 11:30 | 15.6951 | 64.652 | 14.6527 | 2.408 | 24.2309
2021-06-07 11:45 | 15.6947 | 64.996 | 14.6561 | 2.4 | 23.8269
2021-06-07 12:00 | 15.6958 | 65.338 | 14.6545 | 2.406 | 24.1298
2021-06-07 12:15 | 15.6954 | 65.68 | 14.6556 | 2.403 | 23.9783
2021-06-07 12:30 | 15.695 | 66.022 | 14.655 | 2.403 | 23.9783
2021-06-07 12:45 | 15.6945 | 66.366 | 14.6556 | 2.401 | 23.8773
2021-06-07 13:00 | 15.6971 | 66.708 | 14.6572 | 2.403 | 23.9783
2021-06-07 13:15 | 15.6999 | 67.05 | 14.6598 | 2.404 | 24.0288
2021-06-07 13:30 | 15.7011 | 67.392 | 14.6588 | 2.409 | 24.2814
2021-06-07 13:45 | 15.7053 | 67.735 | 14.6624 | 2.41 | 24.332
2021-06-07 14:00 | 15.7048 | 68.077 | 14.6646 | 2.404 | 24.0288
2021-06-07 14:15 | 15.7058 | 68.421 | 14.664 | 2.408 | 24.2309
2021-06-07 14:30 | 15.7102 | 68.763 | 14.6667 | 2.412 | 24.4331
2021-06-07 14:45 | 15.7092 | 68.934 | 14.6629 | 2.419 | 24.7873
2021-06-07 15:00 | 15.7054 | 69.278 | 14.6635 | 2.409 | 24.2814
2021-06-07 15:15 | 15.706 | 69.449 | 14.6613 | 2.415 | 24.5848
2021-06-07 15:30 | 15.7024 | 69.793 | 14.6595 | 2.411 | 24.3825
2021-06-07 15:45 | 15.705 | 70.137 | 14.6617 | 2.412 | 24.4331
2021-06-07 16:00 | 15.7061 | 70.48 | 14.6595 | 2.42 | 24.8379
2021-06-07 16:15 | 15.705 | 70.651 | 14.6633 | 2.409 | 24.2814
2021-06-07 16:30 | 15.704 | 70.824 | 14.6593 | 2.416 | 24.6354
2021-06-07 16:45 | 15.7051 | 71.168 | 14.6587 | 2.42 | 24.8379
2021-06-07 17:00 | 15.704 | 71.339 | 14.655 | 2.426 | 25.1418
2021-06-07 17:15 | 15.7087 | 71.339 | 14.6556 | 2.435 | 25.5982
2021-06-07 17:30 | 15.7093 | 71.512 | 14.6577 | 2.432 | 25.446
2021-06-07 17:45 | 15.7109 | 71.512 | 14.6572 | 2.437 | 25.6997
2021-06-07 18:00 | 15.7093 | 71.512 | 14.655 | 2.438 | 25.7504
2021-06-07 18:15 | 15.704 | 71.339 | 14.6577 | 2.419 | 24.7873
2021-06-07 18:30 | 15.7087 | 71.339 | 14.6587 | 2.428 | 25.2432
2021-06-07 18:45 | 15.7066 | 71.168 | 14.6593 | 2.422 | 24.9392
2021-06-07 19:00 | 15.7109 | 70.995 | 14.6581 | 2.434 | 25.5474
2021-06-07 19:15 | 15.7103 | 70.824 | 14.6601 | 2.428 | 25.2432
2021-06-07 19:30 | 15.7114 | 70.651 | 14.6617 | 2.427 | 25.1925
2021-06-07 19:45 | 15.7119 | 70.308 | 14.6594 | 2.434 | 25.5474
2021-06-07 20:00 | 15.7098 | 70.137 | 14.6578 | 2.432 | 25.446
2021-06-07 20:15 | 15.7103 | 69.793 | 14.6603 | 2.428 | 25.2432
2021-06-07 20:30 | 15.7114 | 69.622 | 14.6607 | 2.429 | 25.2939
2021-06-07 20:45 | 15.7156 | 69.449 | 14.6585 | 2.444 | 26.0551
2021-06-07 21:00 | 15.7134 | 69.278 | 14.6584 | 2.439 | 25.8012
2021-06-07 21:15 | 15.7112 | 69.107 | 14.6588 | 2.433 | 25.4967
2021-06-07 21:30 | 15.7124 | 68.934 | 14.6575 | 2.439 | 25.8012
2021-06-07 21:45 | 15.7112 | 68.592 | 14.6606 | 2.429 | 25.2939
2021-06-07 22:00 | 15.7122 | 68.421 | 14.6626 | 2.426 | 25.1418
2021-06-07 22:15 | 15.7132 | 68.248 | 14.6607 | 2.433 | 25.4967
2021-06-07 22:30 | 15.7122 | 67.906 | 14.6595 | 2.433 | 25.4967
2021-06-07 22:45 | 15.7148 | 67.735 | 14.6608 | 2.436 | 25.6489
2021-06-07 23:00 | 15.7143 | 67.564 | 14.6606 | 2.435 | 25.5982
2021-06-07 23:15 | 15.7153 | 67.392 | 14.6604 | 2.438 | 25.7504
2021-06-07 23:30 | 15.7141 | 67.05 | 14.6601 | 2.436 | 25.6489
2021-06-07 23:45 | 15.7135 | 66.879 | 14.6588 | 2.438 | 25.7504
2021-06-08 | 15.7161 | 66.708 | 14.6591 | 2.443 | 26.0043
2021-06-08 00:15 | 15.7151 | 66.366 | 14.6585 | 2.442 | 25.9535
2021-06-08 00:30 | 15.713 | 66.193 | 14.6578 | 2.438 | 25.7504
2021-06-08 00:45 | 15.7118 | 65.851 | 14.6562 | 2.439 | 25.8012
2021-06-08 01:00 | 15.7144 | 65.68 | 14.6578 | 2.442 | 25.9535
2021-06-08 01:15 | 15.7138 | 65.509 | 14.6594 | 2.437 | 25.6997
2021-06-08 01:30 | 15.7132 | 65.338 | 14.661 | 2.431 | 25.3953
2021-06-08 01:45 | 15.7137 | 64.996 | 14.6562 | 2.443 | 26.0043
2021-06-08 02:00 | 15.7131 | 64.825 | 14.6594 | 2.435 | 25.5982
2021-06-08 02:15 | 15.7157 | 64.652 | 14.6588 | 2.442 | 25.9535
2021-06-08 02:30 | 15.7157 | 64.652 | 14.6604 | 2.438 | 25.7504
2021-06-08 02:45 | 15.7135 | 64.481 | 14.662 | 2.43 | 25.3446
2021-06-08 03:00 | 15.713 | 64.31 | 14.6597 | 2.434 | 25.5474
2021-06-08 03:15 | 15.714 | 64.139 | 14.6607 | 2.433 | 25.4967
2021-06-08 03:30 | 15.714 | 64.139 | 14.6648 | 2.424 | 25.0405
2021-06-08 03:45 | 15.715 | 63.968 | 14.6642 | 2.428 | 25.2432
2021-06-08 04:00 | 15.715 | 63.968 | 14.6587 | 2.44 | 25.852
2021-06-08 04:15 | 15.7128 | 63.797 | 14.6629 | 2.426 | 25.1418
2021-06-08 04:30 | 15.7128 | 63.797 | 14.6613 | 2.429 | 25.2939
2021-06-08 04:45 | 15.7112 | 63.797 | 14.6622 | 2.424 | 25.0405
2021-06-08 05:00 | 15.7122 | 63.626 | 14.66 | 2.431 | 25.3953
2021-06-08 05:15 | 15.7138 | 63.626 | 14.6632 | 2.427 | 25.1925
2021-06-08 05:30 | 15.7148 | 63.455 | 14.664 | 2.428 | 25.2432
2021-06-08 05:45 | 15.7148 | 63.455 | 14.6656 | 2.424 | 25.0405
2021-06-08 06:00 | 15.718 | 63.455 | 14.6665 | 2.429 | 25.2939
2021-06-08 06:15 | 15.7196 | 63.455 | 14.6681 | 2.429 | 25.2939
2021-06-08 06:30 | 15.7222 | 63.282 | 14.6681 | 2.435 | 25.5982
2021-06-08 06:45 | 15.7222 | 63.282 | 14.6697 | 2.432 | 25.446
2021-06-08 07:00 | 15.7237 | 63.282 | 14.6713 | 2.431 | 25.3953
2021-06-08 07:15 | 15.7253 | 63.282 | 14.6736 | 2.43 | 25.3446
2021-06-08 07:30 | 15.7269 | 63.282 | 14.6758 | 2.428 | 25.2432
2021-06-08 07:45 | 15.7285 | 63.282 | 14.6771 | 2.429 | 25.2939
2021-06-08 08:00 | 15.7285 | 63.282 | 14.6784 | 2.426 | 25.1418
2021-06-08 08:15 | 15.7301 | 63.282 | 14.6791 | 2.428 | 25.2432
2021-06-08 08:30 | 15.7317 | 63.282 | 14.681 | 2.427 | 25.1925
2021-06-08 08:45 | 15.7301 | 63.282 | 14.6823 | 2.421 | 24.8885
2021-06-08 09:00 | 15.7338 | 63.455 | 14.6842 | 2.425 | 25.0911
2021-06-08 09:15 | 15.7338 | 63.455 | 14.6858 | 2.421 | 24.8885
2021-06-08 09:30 | 15.7344 | 63.626 | 14.6864 | 2.421 | 24.8885
2021-06-08 09:45 | 15.7366 | 63.797 | 14.6894 | 2.419 | 24.7873
2021-06-08 10:00 | 15.7334 | 63.797 | 14.6893 | 2.412 | 24.4331
2021-06-08 10:15 | 15.734 | 63.968 | 14.6922 | 2.407 | 24.1804
2021-06-08 10:30 | 15.7367 | 64.31 | 14.6915 | 2.415 | 24.5848
2021-06-08 10:45 | 15.7341 | 64.481 | 14.6932 | 2.405 | 24.0793
2021-06-08 11:00 | 15.7385 | 64.825 | 14.6917 | 2.419 | 24.7873
2021-06-08 11:15 | 15.737 | 65.338 | 14.6925 | 2.414 | 24.5343
2021-06-08 11:30 | 15.7414 | 65.68 | 14.6962 | 2.415 | 24.5848
2021-06-08 11:45 | 15.7394 | 66.022 | 14.6984 | 2.405 | 24.0793
2021-06-08 12:00 | 15.7425 | 66.537 | 14.6996 | 2.41 | 24.332
2021-06-08 12:15 | 15.7469 | 66.879 | 14.7018 | 2.415 | 24.5848
2021-06-08 12:30 | 15.7449 | 67.221 | 14.7045 | 2.404 | 24.0288
2021-06-08 12:45 | 15.7502 | 67.906 | 14.7029 | 2.421 | 24.8885
2021-06-08 13:00 | 15.7512 | 68.248 | 14.7087 | 2.41 | 24.332
2021-06-08 13:15 | 15.754 | 68.592 | 14.7113 | 2.41 | 24.332
2021-06-08 13:30 | 15.7536 | 68.934 | 14.7145 | 2.402 | 23.9278
2021-06-08 13:45 | 15.7594 | 69.278 | 14.7151 | 2.414 | 24.5343
2021-06-08 14:00 | 15.761 | 69.793 | 14.7157 | 2.417 | 24.686
2021-06-08 14:15 | 15.7605 | 70.137 | 14.7161 | 2.415 | 24.5848
2021-06-08 14:30 | 15.7631 | 70.48 | 14.7171 | 2.419 | 24.7873
2021-06-08 14:45 | 15.7643 | 70.824 | 14.7187 | 2.418 | 24.7366
2021-06-08 15:00 | 15.7653 | 71.168 | 14.7183 | 2.421 | 24.8885
2021-06-08 15:15 | 15.7643 | 71.339 | 14.7181 | 2.419 | 24.7873
2021-06-08 15:30 | 15.7685 | 71.683 | 14.7234 | 2.417 | 24.686
2021-06-08 15:45 | 15.7711 | 72.028 | 14.7213 | 2.428 | 25.2432
2021-06-08 16:00 | 15.7711 | 72.028 | 14.7234 | 2.423 | 24.9898
2021-06-08 16:15 | 15.7733 | 72.199 | 14.7234 | 2.428 | 25.2432
2021-06-08 16:30 | 15.7733 | 72.199 | 14.7241 | 2.426 | 25.1418
2021-06-08 16:45 | 15.7753 | 72.372 | 14.7257 | 2.428 | 25.2432
2021-06-08 17:00 | 15.7721 | 72.372 | 14.7263 | 2.419 | 24.7873
2021-06-08 17:15 | 15.7759 | 72.545 | 14.7257 | 2.429 | 25.2939
2021-06-08 17:30 | 15.7759 | 72.545 | 14.7251 | 2.43 | 25.3446
2021-06-08 17:45 | 15.7759 | 72.545 | 14.7273 | 2.425 | 25.0911
2021-06-08 18:00 | 15.7791 | 72.545 | 14.7289 | 2.429 | 25.2939
2021-06-08 18:15 | 15.7801 | 72.372 | 14.7299 | 2.429 | 25.2939
2021-06-08 18:30 | 15.7801 | 72.372 | 14.7293 | 2.43 | 25.3446
2021-06-08 18:45 | 15.7779 | 72.199 | 14.7287 | 2.426 | 25.1418
2021-06-08 19:00 | 15.7795 | 72.199 | 14.7299 | 2.427 | 25.1925
2021-06-08 19:15 | 15.7801 | 71.856 | 14.7303 | 2.428 | 25.2432
2021-06-08 19:30 | 15.7843 | 71.683 | 14.7324 | 2.433 | 25.4967
2021-06-08 19:45 | 15.7833 | 71.339 | 14.7345 | 2.425 | 25.0911
2021-06-08 20:00 | 15.7821 | 70.995 | 14.7344 | 2.423 | 24.9898
2021-06-08 20:15 | 15.7849 | 70.824 | 14.7364 | 2.424 | 25.0405
2021-06-08 20:30 | 15.7869 | 70.48 | 14.7347 | 2.433 | 25.4967
2021-06-08 20:45 | 15.7911 | 70.308 | 14.7379 | 2.435 | 25.5982
2021-06-08 21:00 | 15.7901 | 69.964 | 14.7387 | 2.431 | 25.3953
2021-06-08 21:15 | 15.7927 | 69.793 | 14.7416 | 2.43 | 25.3446
2021-06-08 21:30 | 15.7948 | 69.449 | 14.7393 | 2.44 | 25.852
2021-06-08 21:45 | 15.7968 | 69.107 | 14.7418 | 2.439 | 25.8012
2021-06-08 22:00 | 15.7979 | 68.934 | 14.7483 | 2.426 | 25.1418
2021-06-08 22:15 | 15.8022 | 68.763 | 14.7464 | 2.44 | 25.852
2021-06-08 22:30 | 15.8032 | 68.592 | 14.7477 | 2.44 | 25.852
2021-06-08 22:45 | 15.8026 | 68.421 | 14.7469 | 2.44 | 25.852
2021-06-08 23:00 | 15.7998 | 68.077 | 14.7458 | 2.436 | 25.6489
2021-06-08 23:15 | 15.7993 | 67.906 | 14.7424 | 2.443 | 26.0043
2021-06-08 23:30 | 15.7972 | 67.735 | 14.7421 | 2.439 | 25.8012
2021-06-08 23:45 | 15.7929 | 67.392 | 14.7395 | 2.435 | 25.5982
2021-06-09 | 15.7971 | 67.221 | 14.7384 | 2.447 | 26.2076
2021-06-09 00:15 | 15.7913 | 66.879 | 14.7364 | 2.438 | 25.7504
2021-06-09 00:30 | 15.7907 | 66.708 | 14.7335 | 2.443 | 26.0043
2021-06-09 00:45 | 15.7911 | 66.366 | 14.7338 | 2.443 | 26.0043
2021-06-09 01:00 | 15.7905 | 66.193 | 14.7334 | 2.443 | 26.0043
2021-06-09 01:15 | 15.7932 | 66.022 | 14.7335 | 2.449 | 26.3093
2021-06-09 01:30 | 15.7872 | 65.68 | 14.7313 | 2.44 | 25.852
2021-06-09 01:45 | 15.7866 | 65.509 | 14.7283 | 2.446 | 26.1568
2021-06-09 02:00 | 15.7861 | 65.338 | 14.7292 | 2.442 | 25.9535
2021-06-09 02:15 | 15.7849 | 64.996 | 14.7318 | 2.433 | 25.4967
2021-06-09 02:30 | 15.7829 | 64.825 | 14.7319 | 2.428 | 25.2432
2021-06-09 02:45 | 15.7837 | 64.652 | 14.7321 | 2.43 | 25.3446
2021-06-09 03:00 | 15.7847 | 64.481 | 14.7297 | 2.438 | 25.7504
2021-06-09 03:15 | 15.7842 | 64.31 | 14.7297 | 2.436 | 25.6489
2021-06-09 03:30 | 15.7836 | 64.139 | 14.7322 | 2.429 | 25.2939
2021-06-09 03:45 | 15.7814 | 63.968 | 14.7306 | 2.428 | 25.2432
2021-06-09 04:00 | 15.7808 | 63.797 | 14.7284 | 2.431 | 25.3953
2021-06-09 04:15 | 15.7818 | 63.626 | 14.7277 | 2.435 | 25.5982
2021-06-09 04:30 | 15.7797 | 63.455 | 14.7295 | 2.426 | 25.1418
2021-06-09 04:45 | 15.7807 | 63.282 | 14.7296 | 2.428 | 25.2432
2021-06-09 05:00 | 15.7801 | 63.111 | 14.7289 | 2.429 | 25.2939
2021-06-09 05:15 | 15.7817 | 63.111 | 14.7305 | 2.429 | 25.2939
2021-06-09 05:30 | 15.7811 | 62.94 | 14.7306 | 2.427 | 25.1925
2021-06-09 05:45 | 15.7837 | 62.769 | 14.7313 | 2.431 | 25.3953
2021-06-09 06:00 | 15.7853 | 62.769 | 14.7321 | 2.433 | 25.4967
2021-06-09 06:15 | 15.7847 | 62.598 | 14.7361 | 2.422 | 24.9392
2021-06-09 06:30 | 15.7879 | 62.598 | 14.7354 | 2.431 | 25.3953
2021-06-09 06:45 | 15.7872 | 62.425 | 14.7377 | 2.424 | 25.0405
2021-06-09 07:00 | 15.7882 | 62.254 | 14.7399 | 2.422 | 24.9392
2021-06-09 07:15 | 15.7898 | 62.254 | 14.7376 | 2.431 | 25.3953
2021-06-09 07:30 | 15.7866 | 62.254 | 14.7358 | 2.427 | 25.1925
2021-06-09 07:45 | 15.7892 | 62.083 | 14.7355 | 2.434 | 25.5474
2021-06-09 08:00 | 15.7861 | 62.083 | 14.7361 | 2.425 | 25.0911
2021-06-09 08:15 | 15.7871 | 61.912 | 14.7367 | 2.426 | 25.1418
2021-06-09 08:30 | 15.7871 | 61.912 | 14.7386 | 2.422 | 24.9392
2021-06-09 08:45 | 15.7871 | 61.912 | 14.7374 | 2.425 | 25.0911
2021-06-09 09:00 | 15.7839 | 61.912 | 14.7376 | 2.417 | 24.686
2021-06-09 09:15 | 15.7829 | 62.083 | 14.7353 | 2.42 | 24.8379
2021-06-09 09:30 | 15.7829 | 62.083 | 14.7357 | 2.419 | 24.7873
2021-06-09 09:45 | 15.7834 | 62.254 | 14.7363 | 2.419 | 24.7873
2021-06-09 10:00 | 15.7794 | 62.425 | 14.7355 | 2.411 | 24.3825
2021-06-09 10:15 | 15.78 | 62.598 | 14.735 | 2.414 | 24.5343
2021-06-09 10:30 | 15.7811 | 62.94 | 14.7368 | 2.412 | 24.4331
2021-06-09 10:45 | 15.7791 | 63.282 | 14.7373 | 2.407 | 24.1804
2021-06-09 11:00 | 15.7818 | 63.626 | 14.7353 | 2.418 | 24.7366
2021-06-09 11:15 | 15.7814 | 63.968 | 14.735 | 2.418 | 24.7366
2021-06-09 11:30 | 15.7827 | 64.31 | 14.7371 | 2.416 | 24.6354
2021-06-09 11:45 | 15.7829 | 64.825 | 14.7395 | 2.411 | 24.3825
2021-06-09 12:00 | 15.7855 | 65.167 | 14.7395 | 2.417 | 24.686
2021-06-09 12:15 | 15.7856 | 65.68 | 14.7416 | 2.412 | 24.4331
2021-06-09 12:30 | 15.7868 | 66.022 | 14.74 | 2.419 | 24.7873
2021-06-09 12:45 | 15.7901 | 66.537 | 14.7432 | 2.419 | 24.7873
2021-06-09 13:00 | 15.7913 | 66.879 | 14.7438 | 2.421 | 24.8885
2021-06-09 13:15 | 15.7897 | 67.392 | 14.7464 | 2.411 | 24.3825
2021-06-09 13:30 | 15.7914 | 67.906 | 14.747 | 2.414 | 24.5343
2021-06-09 13:45 | 15.791 | 68.248 | 14.749 | 2.408 | 24.2309
2021-06-09 14:00 | 15.7942 | 68.763 | 14.7464 | 2.422 | 24.9392
2021-06-09 14:15 | 15.7905 | 69.107 | 14.7474 | 2.411 | 24.3825
2021-06-09 14:30 | 15.7948 | 69.449 | 14.7464 | 2.424 | 25.0405
2021-06-09 14:45 | 15.7943 | 69.793 | 14.7506 | 2.413 | 24.4837
2021-06-09 15:00 | 15.7969 | 70.137 | 14.7516 | 2.417 | 24.686
2021-06-09 15:15 | 15.7965 | 70.48 | 14.7499 | 2.42 | 24.8379
2021-06-09 15:30 | 15.7975 | 70.824 | 14.7521 | 2.417 | 24.686
2021-06-09 15:45 | 15.8013 | 70.995 | 14.7541 | 2.421 | 24.8885
2021-06-09 16:00 | 15.8023 | 71.339 | 14.7579 | 2.415 | 24.5848
2021-06-09 16:15 | 15.8045 | 71.512 | 14.759 | 2.418 | 24.7366
2021-06-09 16:30 | 15.8065 | 71.683 | 14.7554 | 2.431 | 25.3953
2021-06-09 16:45 | 15.8055 | 71.856 | 14.7598 | 2.418 | 24.7366
2021-06-09 17:00 | 15.8061 | 72.028 | 14.7608 | 2.417 | 24.686
2021-06-09 17:15 | 15.8091 | 72.028 | 14.7576 | 2.432 | 25.446
2021-06-09 17:30 | 15.8077 | 72.028 | 14.7596 | 2.424 | 25.0405
2021-06-09 17:45 | 15.8081 | 72.199 | 14.758 | 2.428 | 25.2432
2021-06-09 18:00 | 15.8113 | 72.199 | 14.7602 | 2.431 | 25.3953
2021-06-09 18:15 | 15.8123 | 72.028 | 14.7585 | 2.437 | 25.6997
2021-06-09 18:30 | 15.8139 | 72.028 | 14.7638 | 2.428 | 25.2432
2021-06-09 18:45 | 15.8165 | 71.856 | 14.7627 | 2.437 | 25.6997
2021-06-09 19:00 | 15.8177 | 71.683 | 14.7647 | 2.435 | 25.5982
2021-06-09 19:15 | 15.8235 | 71.512 | 14.7669 | 2.443 | 26.0043
2021-06-09 19:30 | 15.8239 | 71.168 | 14.7669 | 2.444 | 26.0551
2021-06-09 19:45 | 15.8251 | 70.995 | 14.7673 | 2.446 | 26.1568
2021-06-09 20:00 | 15.8223 | 70.651 | 14.7679 | 2.438 | 25.7504
2021-06-09 20:15 | 15.8233 | 70.48 | 14.7689 | 2.438 | 25.7504
2021-06-09 20:30 | 15.8271 | 70.137 | 14.7677 | 2.449 | 26.3093
2021-06-09 20:45 | 15.8243 | 69.793 | 14.7698 | 2.438 | 25.7504
2021-06-09 21:00 | 15.8254 | 69.622 | 14.7696 | 2.441 | 25.9028
2021-06-09 21:15 | 15.8291 | 69.278 | 14.7711 | 2.446 | 26.1568
2021-06-09 21:30 | 15.8333 | 69.107 | 14.7741 | 2.449 | 26.3093
2021-06-09 21:45 | 15.8328 | 68.934 | 14.7724 | 2.451 | 26.411
2021-06-09 22:00 | 15.8338 | 68.763 | 14.7769 | 2.443 | 26.0043
2021-06-09 22:15 | 15.8396 | 68.592 | 14.7799 | 2.449 | 26.3093
2021-06-09 22:30 | 15.8406 | 68.421 | 14.7807 | 2.45 | 26.3601
2021-06-09 22:45 | 15.8416 | 68.248 | 14.7836 | 2.446 | 26.1568
2021-06-09 23:00 | 15.8442 | 68.077 | 14.783 | 2.453 | 26.5127
2021-06-09 23:15 | 15.8431 | 67.735 | 14.7824 | 2.452 | 26.4619
2021-06-09 23:30 | 15.8426 | 67.564 | 14.7843 | 2.446 | 26.1568
2021-06-09 23:45 | 15.8431 | 67.221 | 14.784 | 2.448 | 26.2584
2021-06-10 | 15.8457 | 67.05 | 14.7844 | 2.453 | 26.5127
2021-06-10 00:15 | 15.8445 | 66.708 | 14.7853 | 2.448 | 26.2584
2021-06-10 00:30 | 15.8471 | 66.537 | 14.7866 | 2.451 | 26.411
2021-06-10 00:45 | 15.8475 | 66.193 | 14.7885 | 2.447 | 26.2076
2021-06-10 01:00 | 15.847 | 66.022 | 14.7888 | 2.445 | 26.106
2021-06-10 01:15 | 15.8474 | 65.68 | 14.7891 | 2.446 | 26.1568
2021-06-10 01:30 | 15.8484 | 65.509 | 14.7907 | 2.444 | 26.0551
2021-06-10 01:45 | 15.8494 | 65.338 | 14.7901 | 2.448 | 26.2584
2021-06-10 02:00 | 15.8536 | 65.167 | 14.7923 | 2.453 | 26.5127
2021-06-10 02:15 | 15.8547 | 64.996 | 14.7938 | 2.451 | 26.411
2021-06-10 02:30 | 15.8509 | 64.825 | 14.7933 | 2.444 | 26.0551
2021-06-10 02:45 | 15.8519 | 64.652 | 14.7941 | 2.444 | 26.0551
2021-06-10 03:00 | 15.8513 | 64.481 | 14.7936 | 2.444 | 26.0551
2021-06-10 03:15 | 15.8507 | 64.31 | 14.7923 | 2.446 | 26.1568
2021-06-10 03:30 | 15.8518 | 64.139 | 14.7947 | 2.442 | 25.9535
2021-06-10 03:45 | 15.8528 | 63.968 | 14.7956 | 2.442 | 25.9535
2021-06-10 04:00 | 15.8496 | 63.968 | 14.7911 | 2.445 | 26.106
2021-06-10 04:15 | 15.849 | 63.797 | 14.793 | 2.44 | 25.852
2021-06-10 04:30 | 15.8547 | 63.626 | 14.7949 | 2.448 | 26.2584
2021-06-10 04:45 | 15.8525 | 63.455 | 14.7982 | 2.436 | 25.6489
2021-06-10 05:00 | 15.8525 | 63.455 | 14.7953 | 2.442 | 25.9535
2021-06-10 05:15 | 15.8503 | 63.282 | 14.7938 | 2.441 | 25.9028
2021-06-10 05:30 | 15.8513 | 63.111 | 14.7949 | 2.441 | 25.9028
2021-06-10 05:45 | 15.8513 | 63.111 | 14.7973 | 2.435 | 25.5982
2021-06-10 06:00 | 15.8555 | 62.94 | 14.8007 | 2.437 | 25.6997
2021-06-10 06:15 | 15.8571 | 62.94 | 14.7991 | 2.444 | 26.0551
2021-06-10 06:30 | 15.8581 | 62.769 | 14.8007 | 2.443 | 26.0043
2021-06-10 06:45 | 15.8565 | 62.769 | 14.7999 | 2.441 | 25.9028
2021-06-10 07:00 | 15.8544 | 62.598 | 14.8007 | 2.434 | 25.5474
2021-06-10 07:15 | 15.8544 | 62.598 | 14.8005 | 2.434 | 25.5474
2021-06-10 07:30 | 15.8506 | 62.425 | 14.8002 | 2.426 | 25.1418
2021-06-10 07:45 | 15.8538 | 62.425 | 14.7969 | 2.441 | 25.9028
2021-06-10 08:00 | 15.8522 | 62.425 | 14.7966 | 2.438 | 25.7504
2021-06-10 08:15 | 15.8506 | 62.425 | 14.7962 | 2.436 | 25.6489
2021-06-10 08:30 | 15.849 | 62.425 | 14.7963 | 2.432 | 25.446
2021-06-10 08:45 | 15.8484 | 62.254 | 14.7973 | 2.428 | 25.2432
2021-06-10 09:00 | 15.849 | 62.425 | 14.7959 | 2.433 | 25.4967
2021-06-10 09:15 | 15.8506 | 62.425 | 14.7975 | 2.433 | 25.4967
2021-06-10 09:30 | 15.8474 | 62.425 | 14.7973 | 2.426 | 25.1418
2021-06-10 09:45 | 15.8448 | 62.598 | 14.7979 | 2.418 | 24.7366
2021-06-10 10:00 | 15.8439 | 62.769 | 14.7965 | 2.42 | 24.8379
2021-06-10 10:15 | 15.8419 | 63.111 | 14.7978 | 2.412 | 24.4331
2021-06-10 10:30 | 15.8393 | 63.282 | 14.795 | 2.412 | 24.4331
2021-06-10 10:45 | 15.8388 | 63.626 | 14.7931 | 2.416 | 24.6354
2021-06-10 11:00 | 15.8354 | 63.968 | 14.7911 | 2.413 | 24.4837
2021-06-10 11:15 | 15.8365 | 64.31 | 14.7892 | 2.42 | 24.8379
2021-06-10 11:30 | 15.8367 | 64.825 | 14.7904 | 2.418 | 24.7366
2021-06-10 11:45 | 15.8378 | 65.167 | 14.7883 | 2.425 | 25.0911
2021-06-10 12:00 | 15.8332 | 65.68 | 14.7863 | 2.419 | 24.7873
2021-06-10 12:15 | 15.8296 | 66.022 | 14.7836 | 2.417 | 24.686
2021-06-10 12:30 | 15.8281 | 66.537 | 14.7815 | 2.419 | 24.7873
2021-06-10 12:45 | 15.8299 | 67.05 | 14.7804 | 2.426 | 25.1418
2021-06-10 13:00 | 15.8283 | 67.564 | 14.783 | 2.416 | 24.6354
2021-06-10 13:15 | 15.8278 | 67.906 | 14.7824 | 2.416 | 24.6354
2021-06-10 13:30 | 15.8248 | 68.421 | 14.7812 | 2.412 | 24.4331
2021-06-10 13:45 | 15.8232 | 68.934 | 14.7828 | 2.405 | 24.0793
2021-06-10 14:00 | 15.8259 | 69.278 | 14.7834 | 2.41 | 24.332
2021-06-10 14:15 | 15.8254 | 69.622 | 14.7838 | 2.408 | 24.2309
2021-06-10 14:30 | 15.8255 | 70.137 | 14.7807 | 2.416 | 24.6354
2021-06-10 14:45 | 15.8233 | 70.48 | 14.778 | 2.417 | 24.686
2021-06-10 15:00 | 15.8229 | 70.824 | 14.7807 | 2.41 | 24.332
2021-06-10 15:15 | 15.8255 | 71.168 | 14.7743 | 2.431 | 25.3953
2021-06-10 15:30 | 15.8219 | 71.512 | 14.7731 | 2.425 | 25.0911
2021-06-10 15:45 | 15.8225 | 71.683 | 14.7741 | 2.424 | 25.0405
2021-06-10 16:00 | 15.8229 | 71.856 | 14.7709 | 2.433 | 25.4967
2021-06-10 16:15 | 15.8203 | 72.028 | 14.7699 | 2.429 | 25.2939
2021-06-10 16:30 | 15.8177 | 72.199 | 14.7711 | 2.42 | 24.8379
2021-06-10 16:45 | 15.8197 | 72.372 | 14.7675 | 2.434 | 25.5474
2021-06-10 17:00 | 15.8167 | 72.372 | 14.767 | 2.428 | 25.2432
2021-06-10 17:15 | 15.8181 | 72.372 | 14.764 | 2.438 | 25.7504
2021-06-10 17:30 | 15.8181 | 72.372 | 14.766 | 2.433 | 25.4967
2021-06-10 17:45 | 15.8197 | 72.372 | 14.7661 | 2.437 | 25.6997
2021-06-10 18:00 | 15.8177 | 72.199 | 14.764 | 2.437 | 25.6997
2021-06-10 18:15 | 15.8161 | 72.199 | 14.7614 | 2.439 | 25.8012
2021-06-10 18:30 | 15.8107 | 72.028 | 14.7586 | 2.433 | 25.4967
2021-06-10 18:45 | 15.8119 | 71.856 | 14.7548 | 2.444 | 26.0551
2021-06-10 19:00 | 15.8113 | 71.683 | 14.7528 | 2.448 | 26.2584
2021-06-10 19:15 | 15.8091 | 71.512 | 14.749 | 2.451 | 26.411
2021-06-10 19:30 | 15.8071 | 71.339 | 14.7496 | 2.445 | 26.106
2021-06-10 19:45 | 15.8065 | 71.168 | 14.7506 | 2.442 | 25.9535
2021-06-10 20:00 | 15.8107 | 70.995 | 14.7516 | 2.449 | 26.3093
2021-06-10 20:15 | 15.8087 | 70.824 | 14.7521 | 2.443 | 26.0043
2021-06-10 20:30 | 15.8081 | 70.651 | 14.7479 | 2.451 | 26.411
2021-06-10 20:45 | 15.8075 | 70.48 | 14.7429 | 2.461 | 26.92
2021-06-10 21:00 | 15.8023 | 70.308 | 14.7398 | 2.457 | 26.7163
2021-06-10 21:15 | 15.7969 | 70.137 | 14.7348 | 2.456 | 26.6654
2021-06-10 21:30 | 15.7995 | 69.964 | 14.739 | 2.452 | 26.4619
2021-06-10 21:45 | 15.8022 | 69.793 | 14.7427 | 2.45 | 26.3601
2021-06-10 22:00 | 15.8011 | 69.449 | 14.7399 | 2.453 | 26.5127
2021-06-10 22:15 | 15.799 | 69.278 | 14.7419 | 2.444 | 26.0551
2021-06-10 22:30 | 15.7979 | 68.934 | 14.7361 | 2.455 | 26.6145
2021-06-10 22:45 | 15.7942 | 68.763 | 14.7366 | 2.445 | 26.106
2021-06-10 23:00 | 15.7936 | 68.592 | 14.7337 | 2.45 | 26.3601
2021-06-10 23:15 | 15.791 | 68.248 | 14.7331 | 2.445 | 26.106
2021-06-10 23:30 | 15.7872 | 68.077 | 14.7287 | 2.447 | 26.2076
2021-06-10 23:45 | 15.7866 | 67.906 | 14.7266 | 2.45 | 26.3601
2021-06-11 | 15.7839 | 67.564 | 14.726 | 2.445 | 26.106
2021-06-11 00:15 | 15.7865 | 67.392 | 14.7264 | 2.45 | 26.3601
2021-06-11 00:30 | 15.7845 | 67.221 | 14.7268 | 2.444 | 26.0551
2021-06-11 00:45 | 15.7839 | 67.05 | 14.7231 | 2.452 | 26.4619
2021-06-11 01:00 | 15.7785 | 66.879 | 14.7223 | 2.441 | 25.9028
2021-06-11 01:15 | 15.7779 | 66.708 | 14.7218 | 2.441 | 25.9028
2021-06-11 01:30 | 15.7727 | 66.537 | 14.7132 | 2.449 | 26.3093
2021-06-11 01:45 | 15.7705 | 66.366 | 14.71 | 2.451 | 26.411
2021-06-11 02:00 | 15.7684 | 66.193 | 14.7106 | 2.444 | 26.0551
2021-06-11 02:15 | 15.7694 | 66.022 | 14.7106 | 2.447 | 26.2076
2021-06-11 02:30 | 15.7688 | 65.851 | 14.709 | 2.449 | 26.3093
2021-06-11 02:45 | 15.7666 | 65.68 | 14.7076 | 2.447 | 26.2076
2021-06-11 03:00 | 15.766 | 65.509 | 14.706 | 2.45 | 26.3601
2021-06-11 03:15 | 15.7655 | 65.338 | 14.7049 | 2.451 | 26.411
2021-06-11 03:30 | 15.7576 | 65.338 | 14.7033 | 2.436 | 25.6489
2021-06-11 03:45 | 15.7554 | 65.167 | 14.697 | 2.446 | 26.1568
2021-06-11 04:00 | 15.7581 | 64.996 | 14.6991 | 2.447 | 26.2076
2021-06-11 04:15 | 15.7581 | 64.996 | 14.6981 | 2.449 | 26.3093
2021-06-11 04:30 | 15.7559 | 64.825 | 14.6965 | 2.448 | 26.2584
2021-06-11 04:45 | 15.7511 | 64.825 | 14.6923 | 2.446 | 26.1568
2021-06-11 05:00 | 15.7521 | 64.652 | 14.6928 | 2.448 | 26.2584
2021-06-11 05:15 | 15.7505 | 64.652 | 14.69 | 2.45 | 26.3601
2021-06-11 05:30 | 15.7467 | 64.481 | 14.6857 | 2.452 | 26.4619
2021-06-11 05:45 | 15.7421 | 64.481 | 14.6828 | 2.448 | 26.2584
2021-06-11 06:00 | 15.7467 | 64.481 | 14.6891 | 2.444 | 26.0551
2021-06-11 06:15 | 15.751 | 64.31 | 14.6928 | 2.445 | 26.106
2021-06-11 06:30 | 15.7525 | 64.31 | 14.6896 | 2.456 | 26.6654
2021-06-11 06:45 | 15.7462 | 64.31 | 14.6848 | 2.452 | 26.4619
2021-06-11 07:00 | 15.751 | 64.31 | 14.6864 | 2.46 | 26.869
2021-06-11 07:15 | 15.7488 | 64.139 | 14.6872 | 2.453 | 26.5127
2021-06-11 07:30 | 15.7504 | 64.139 | 14.6841 | 2.464 | 27.0728
2021-06-11 07:45 | 15.7441 | 64.139 | 14.6872 | 2.442 | 25.9535
2021-06-11 08:00 | 15.752 | 64.139 | 14.6851 | 2.465 | 27.1237
2021-06-11 08:15 | 15.7504 | 64.139 | 14.6845 | 2.463 | 27.0218
2021-06-11 08:30 | 15.7488 | 64.139 | 14.6829 | 2.463 | 27.0218
2021-06-11 08:45 | 15.7488 | 64.139 | 14.6861 | 2.455 | 26.6145
2021-06-11 09:00 | 15.7488 | 64.139 | 14.6861 | 2.455 | 26.6145
2021-06-11 09:15 | 15.7504 | 64.139 | 14.6835 | 2.465 | 27.1237
2021-06-11 09:30 | 15.7472 | 64.139 | 14.6803 | 2.465 | 27.1237
2021-06-11 09:45 | 15.7441 | 64.139 | 14.6825 | 2.453 | 26.5127
2021-06-11 10:00 | 15.7441 | 64.139 | 14.6838 | 2.45 | 26.3601
2021-06-11 10:15 | 15.7441 | 64.139 | 14.6841 | 2.449 | 26.3093
2021-06-11 10:30 | 15.7383 | 64.31 | 14.682 | 2.441 | 25.9028
2021-06-11 10:45 | 15.7383 | 64.31 | 14.68 | 2.445 | 26.106
2021-06-11 11:00 | 15.7367 | 64.31 | 14.6787 | 2.445 | 26.106
2021-06-11 11:15 | 15.7357 | 64.481 | 14.6778 | 2.444 | 26.0551
2021-06-11 11:30 | 15.7405 | 64.481 | 14.6807 | 2.449 | 26.3093
2021-06-11 11:45 | 15.7421 | 64.481 | 14.6783 | 2.458 | 26.7672
2021-06-11 12:00 | 15.7421 | 64.481 | 14.6796 | 2.455 | 26.6145
2021-06-11 12:15 | 15.7379 | 64.652 | 14.6793 | 2.446 | 26.1568
2021-06-11 12:30 | 15.7379 | 64.652 | 14.6783 | 2.448 | 26.2584
2021-06-11 12:45 | 15.7379 | 64.652 | 14.6794 | 2.446 | 26.1568
2021-06-11 13:00 | 15.7363 | 64.652 | 14.6768 | 2.448 | 26.2584
2021-06-11 13:15 | 15.7337 | 64.825 | 14.6784 | 2.438 | 25.7504
2021-06-11 13:30 | 15.7353 | 64.825 | 14.6778 | 2.443 | 26.0043
2021-06-11 13:45 | 15.7327 | 64.996 | 14.6762 | 2.441 | 25.9028
2021-06-11 14:00 | 15.7295 | 64.996 | 14.6768 | 2.432 | 25.446
2021-06-11 14:15 | 15.7333 | 65.167 | 14.6752 | 2.445 | 26.106
2021-06-11 14:30 | 15.7301 | 65.167 | 14.6736 | 2.441 | 25.9028
2021-06-11 14:45 | 15.7301 | 65.167 | 14.6758 | 2.436 | 25.6489
2021-06-11 15:00 | 15.7275 | 65.338 | 14.6736 | 2.435 | 25.5982
2021-06-11 15:15 | 15.7291 | 65.338 | 14.6714 | 2.444 | 26.0551
2021-06-11 15:30 | 15.7259 | 65.338 | 14.6687 | 2.443 | 26.0043
2021-06-11 15:45 | 15.7218 | 65.509 | 14.6677 | 2.436 | 25.6489
2021-06-11 16:00 | 15.7186 | 65.509 | 14.6693 | 2.425 | 25.0911
2021-06-11 16:15 | 15.7218 | 65.509 | 14.6682 | 2.435 | 25.5982
2021-06-11 16:30 | 15.724 | 65.68 | 14.6671 | 2.442 | 25.9535
2021-06-11 16:45 | 15.7254 | 65.68 | 14.6704 | 2.438 | 25.7504
2021-06-11 17:00 | 15.7318 | 65.68 | 14.6768 | 2.438 | 25.7504
2021-06-11 17:15 | 15.7366 | 65.68 | 14.6762 | 2.45 | 26.3601
2021-06-11 17:30 | 15.7356 | 65.851 | 14.6752 | 2.45 | 26.3601
2021-06-11 17:45 | 15.734 | 65.851 | 14.6746 | 2.448 | 26.2584
2021-06-11 18:00 | 15.7372 | 65.851 | 14.6809 | 2.441 | 25.9028
2021-06-11 18:15 | 15.7404 | 65.851 | 14.6761 | 2.459 | 26.8181
2021-06-11 18:30 | 15.7398 | 65.68 | 14.6648 | 2.484 | 28.0933
2021-06-11 18:45 | 15.7302 | 65.68 | 14.66 | 2.473 | 27.5317
2021-06-11 19:00 | 15.7286 | 65.68 | 14.653 | 2.486 | 28.1955
2021-06-11 19:15 | 15.7254 | 65.68 | 14.6572 | 2.468 | 27.2767
2021-06-11 19:30 | 15.7264 | 65.509 | 14.662 | 2.46 | 26.869
2021-06-11 19:45 | 15.728 | 65.509 | 14.6566 | 2.476 | 27.6847
2021-06-11 20:00 | 15.7264 | 65.509 | 14.663 | 2.457 | 26.7163
2021-06-11 20:15 | 15.7312 | 65.509 | 14.6678 | 2.457 | 26.7163
2021-06-11 20:30 | 15.737 | 65.338 | 14.6714 | 2.462 | 26.9709
2021-06-11 20:45 | 15.737 | 65.338 | 14.6684 | 2.469 | 27.3276
2021-06-11 21:00 | 15.7322 | 65.338 | 14.6698 | 2.455 | 26.6145
2021-06-11 21:15 | 15.737 | 65.338 | 14.6714 | 2.462 | 26.9709
2021-06-11 21:30 | 15.7364 | 65.167 | 14.6684 | 2.468 | 27.2767
2021-06-11 21:45 | 15.7364 | 65.167 | 14.6668 | 2.472 | 27.4806
2021-06-11 22:00 | 15.7343 | 64.996 | 14.672 | 2.454 | 26.5636
2021-06-11 22:15 | 15.7375 | 64.996 | 14.672 | 2.462 | 26.9709
2021-06-11 22:30 | 15.7375 | 64.996 | 14.672 | 2.462 | 26.9709
2021-06-11 22:45 | 15.7385 | 64.825 | 14.6742 | 2.459 | 26.8181
2021-06-11 23:00 | 15.7401 | 64.825 | 14.6742 | 2.463 | 27.0218
2021-06-11 23:15 | 15.7379 | 64.652 | 14.6732 | 2.46 | 26.869
2021-06-11 23:30 | 15.7395 | 64.652 | 14.6764 | 2.456 | 26.6654
2021-06-11 23:45 | 15.7389 | 64.481 | 14.6748 | 2.459 | 26.8181
2021-06-12 | 15.7373 | 64.481 | 14.6764 | 2.451 | 26.411
2021-06-12 00:15 | 15.7373 | 64.481 | 14.6732 | 2.459 | 26.8181
2021-06-12 00:30 | 15.7335 | 64.31 | 14.67 | 2.457 | 26.7163
2021-06-12 00:45 | 15.7335 | 64.31 | 14.6706 | 2.456 | 26.6654
2021-06-12 01:00 | 15.732 | 64.31 | 14.6674 | 2.46 | 26.869
2021-06-12 01:15 | 15.7298 | 64.139 | 14.669 | 2.451 | 26.411
2021-06-12 01:30 | 15.7298 | 64.139 | 14.668 | 2.453 | 26.5127
2021-06-12 01:45 | 15.7314 | 64.139 | 14.6648 | 2.464 | 27.0728
2021-06-12 02:00 | 15.7292 | 63.968 | 14.6664 | 2.456 | 26.6654
2021-06-12 02:15 | 15.7292 | 63.968 | 14.6664 | 2.456 | 26.6654
2021-06-12 02:30 | 15.7276 | 63.968 | 14.6642 | 2.457 | 26.7163
2021-06-12 02:45 | 15.724 | 63.797 | 14.6668 | 2.442 | 25.9535
2021-06-12 03:00 | 15.7256 | 63.797 | 14.6646 | 2.451 | 26.411
2021-06-12 03:15 | 15.727 | 63.797 | 14.6642 | 2.455 | 26.6145
2021-06-12 03:30 | 15.7256 | 63.797 | 14.6642 | 2.452 | 26.4619
2021-06-12 03:45 | 15.7264 | 63.626 | 14.6656 | 2.451 | 26.411
2021-06-12 04:00 | 15.7264 | 63.626 | 14.6626 | 2.458 | 26.7672
2021-06-12 04:15 | 15.7248 | 63.626 | 14.6588 | 2.463 | 27.0218
2021-06-12 04:30 | 15.7264 | 63.626 | 14.6598 | 2.464 | 27.0728
2021-06-12 04:45 | 15.7234 | 63.626 | 14.6603 | 2.456 | 26.6654
2021-06-12 05:00 | 15.7228 | 63.455 | 14.6565 | 2.463 | 27.0218
2021-06-12 05:15 | 15.7228 | 63.455 | 14.6585 | 2.459 | 26.8181
2021-06-12 05:30 | 15.7212 | 63.455 | 14.6579 | 2.456 | 26.6654
2021-06-12 05:45 | 15.7212 | 63.455 | 14.6558 | 2.461 | 26.92
2021-06-12 06:00 | 15.7228 | 63.455 | 14.6552 | 2.466 | 27.1747
2021-06-12 06:15 | 15.7174 | 63.282 | 14.653 | 2.459 | 26.8181
2021-06-12 06:30 | 15.719 | 63.282 | 14.653 | 2.463 | 27.0218
2021-06-12 06:45 | 15.7206 | 63.282 | 14.6536 | 2.465 | 27.1237
2021-06-12 07:00 | 15.7159 | 63.282 | 14.65 | 2.462 | 26.9709
2021-06-12 07:15 | 15.7127 | 63.282 | 14.6495 | 2.456 | 26.6654
2021-06-12 07:30 | 15.7143 | 63.282 | 14.6471 | 2.465 | 27.1237
2021-06-12 07:45 | 15.7159 | 63.282 | 14.6526 | 2.456 | 26.6654
2021-06-12 08:00 | 15.7174 | 63.282 | 14.6548 | 2.455 | 26.6145
2021-06-12 08:15 | 15.7143 | 63.282 | 14.6517 | 2.455 | 26.6145
2021-06-12 08:30 | 15.7143 | 63.282 | 14.6513 | 2.456 | 26.6654
2021-06-12 08:45 | 15.7159 | 63.282 | 14.6577 | 2.445 | 26.106
2021-06-12 09:00 | 15.718 | 63.455 | 14.6593 | 2.446 | 26.1568
2021-06-12 09:15 | 15.7164 | 63.455 | 14.6572 | 2.447 | 26.2076
2021-06-12 09:30 | 15.717 | 63.626 | 14.6556 | 2.452 | 26.4619
2021-06-12 09:45 | 15.7138 | 63.626 | 14.6556 | 2.445 | 26.106
2021-06-12 10:00 | 15.7144 | 63.797 | 14.6513 | 2.456 | 26.6654
2021-06-12 10:15 | 15.7118 | 63.968 | 14.6469 | 2.46 | 26.869
2021-06-12 10:30 | 15.7077 | 64.139 | 14.6442 | 2.457 | 26.7163
2021-06-12 10:45 | 15.7051 | 64.31 | 14.6434 | 2.453 | 26.5127
2021-06-12 11:00 | 15.7047 | 64.652 | 14.6458 | 2.447 | 26.2076
2021-06-12 11:15 | 15.7048 | 65.167 | 14.6484 | 2.441 | 25.9028
2021-06-12 11:30 | 15.7044 | 65.509 | 14.6452 | 2.448 | 26.2584
2021-06-12 11:45 | 15.7076 | 66.022 | 14.6468 | 2.451 | 26.411
2021-06-12 12:00 | 15.704 | 66.366 | 14.6477 | 2.441 | 25.9028
2021-06-12 12:15 | 15.7073 | 66.879 | 14.6446 | 2.456 | 26.6654
2021-06-12 12:30 | 15.7043 | 67.392 | 14.6452 | 2.448 | 26.2584
2021-06-12 12:45 | 15.7064 | 68.077 | 14.6456 | 2.452 | 26.4619
2021-06-12 13:00 | 15.7106 | 68.421 | 14.6468 | 2.459 | 26.8181
2021-06-12 13:15 | 15.707 | 68.763 | 14.6485 | 2.447 | 26.2076
2021-06-12 13:30 | 15.706 | 68.934 | 14.6482 | 2.445 | 26.106
2021-06-12 13:45 | 15.7128 | 69.107 | 14.65 | 2.457 | 26.7163
2021-06-12 14:00 | 15.715 | 69.278 | 14.6521 | 2.457 | 26.7163
2021-06-12 14:15 | 15.7145 | 69.622 | 14.6497 | 2.462 | 26.9709
2021-06-12 14:30 | 15.714 | 69.964 | 14.6465 | 2.468 | 27.2767
2021-06-12 14:45 | 15.7124 | 70.48 | 14.6461 | 2.465 | 27.1237
2021-06-12 15:00 | 15.7087 | 70.824 | 14.6458 | 2.458 | 26.7672
2021-06-12 15:15 | 15.7114 | 71.168 | 14.6481 | 2.459 | 26.8181
2021-06-12 15:30 | 15.7145 | 71.683 | 14.6465 | 2.47 | 27.3786
2021-06-12 15:45 | 15.7172 | 72.028 | 14.6488 | 2.471 | 27.4296
2021-06-12 16:00 | 15.7156 | 72.545 | 14.6498 | 2.465 | 27.1237
2021-06-12 16:15 | 15.714 | 73.062 | 14.6449 | 2.473 | 27.5317
2021-06-12 16:30 | 15.7161 | 73.234 | 14.6436 | 2.481 | 27.94
2021-06-12 16:45 | 15.7135 | 73.407 | 14.6401 | 2.483 | 28.0422
2021-06-12 17:00 | 15.7119 | 73.407 | 14.6388 | 2.482 | 27.9911
2021-06-12 17:15 | 15.7135 | 73.407 | 14.6427 | 2.477 | 27.7358
2021-06-12 17:30 | 15.7114 | 73.234 | 14.6358 | 2.488 | 28.2977
2021-06-12 17:45 | 15.7082 | 73.234 | 14.6337 | 2.485 | 28.1444
2021-06-12 18:00 | 15.7082 | 73.234 | 14.6333 | 2.486 | 28.1955
2021-06-12 18:15 | 15.7066 | 73.234 | 14.6297 | 2.491 | 28.4511
2021-06-12 18:30 | 15.7045 | 73.062 | 14.632 | 2.481 | 27.94
2021-06-12 18:45 | 15.7029 | 73.062 | 14.6294 | 2.483 | 28.0422
2021-06-12 19:00 | 15.7066 | 73.234 | 14.6285 | 2.494 | 28.6046
2021-06-12 19:15 | 15.7066 | 73.234 | 14.6291 | 2.492 | 28.5022
2021-06-12 19:30 | 15.7061 | 73.062 | 14.6266 | 2.497 | 28.7581
2021-06-12 19:45 | 15.7061 | 73.062 | 14.6246 | 2.502 | 29.0141
2021-06-12 20:00 | 15.7045 | 73.062 | 14.6256 | 2.496 | 28.7069
2021-06-12 20:15 | 15.704 | 72.891 | 14.6247 | 2.496 | 28.7069
2021-06-12 20:30 | 15.7035 | 72.718 | 14.6242 | 2.496 | 28.7069
2021-06-12 20:45 | 15.7029 | 72.545 | 14.6233 | 2.497 | 28.7581
2021-06-12 21:00 | 15.704 | 72.372 | 14.6255 | 2.494 | 28.6046
2021-06-12 21:15 | 15.7061 | 72.028 | 14.6256 | 2.499 | 28.8605
2021-06-12 21:30 | 15.7087 | 71.856 | 14.6262 | 2.503 | 29.0653
2021-06-12 21:45 | 15.7114 | 71.683 | 14.6301 | 2.5 | 28.9117
2021-06-12 22:00 | 15.7125 | 71.512 | 14.6307 | 2.502 | 29.0141
2021-06-12 22:15 | 15.713 | 71.168 | 14.6297 | 2.505 | 29.1678
2021-06-12 22:30 | 15.7125 | 70.995 | 14.634 | 2.494 | 28.6046
2021-06-12 22:45 | 15.7114 | 70.651 | 14.6382 | 2.481 | 27.94
2021-06-12 23:00 | 15.7156 | 70.48 | 14.6362 | 2.496 | 28.7069
2021-06-12 23:15 | 15.713 | 70.137 | 14.6362 | 2.49 | 28.4
2021-06-12 23:30 | 15.7124 | 69.964 | 14.6324 | 2.497 | 28.7581
2021-06-12 23:45 | 15.7118 | 69.793 | 14.632 | 2.496 | 28.7069
2021-06-13 | 15.7066 | 69.622 | 14.631 | 2.487 | 28.2466
2021-06-13 00:15 | 15.7076 | 69.449 | 14.63 | 2.491 | 28.4511
2021-06-13 00:30 | 15.7086 | 69.278 | 14.631 | 2.491 | 28.4511
2021-06-13 00:45 | 15.7098 | 69.107 | 14.6273 | 2.502 | 29.0141
2021-06-13 01:00 | 15.7076 | 68.934 | 14.6284 | 2.495 | 28.6557
2021-06-13 01:15 | 15.7054 | 68.763 | 14.6279 | 2.491 | 28.4511
2021-06-13 01:30 | 15.7018 | 68.592 | 14.6258 | 2.487 | 28.2466
2021-06-13 01:45 | 15.7012 | 68.421 | 14.6268 | 2.484 | 28.0933
2021-06-13 02:00 | 15.7012 | 68.421 | 14.6268 | 2.484 | 28.0933
2021-06-13 02:15 | 15.699 | 68.248 | 14.6263 | 2.48 | 27.8889
2021-06-13 02:30 | 15.7016 | 68.077 | 14.6242 | 2.491 | 28.4511
2021-06-13 02:45 | 15.6984 | 68.077 | 14.6263 | 2.478 | 27.7868
2021-06-13 03:00 | 15.6969 | 68.077 | 14.621 | 2.487 | 28.2466
2021-06-13 03:15 | 15.6932 | 67.906 | 14.6194 | 2.482 | 27.9911
2021-06-13 03:30 | 15.6916 | 67.906 | 14.6205 | 2.476 | 27.6847
2021-06-13 03:45 | 15.6916 | 67.906 | 14.6168 | 2.484 | 28.0933
2021-06-13 04:00 | 15.6895 | 67.735 | 14.6163 | 2.48 | 27.8889
2021-06-13 04:15 | 15.6879 | 67.735 | 14.6157 | 2.478 | 27.7868
2021-06-13 04:30 | 15.6879 | 67.735 | 14.6136 | 2.483 | 28.0422
2021-06-13 04:45 | 15.6879 | 67.735 | 14.611 | 2.489 | 28.3488
2021-06-13 05:00 | 15.6879 | 67.735 | 14.6104 | 2.49 | 28.4
2021-06-13 05:15 | 15.6863 | 67.735 | 14.6115 | 2.484 | 28.0933
2021-06-13 05:30 | 15.6895 | 67.735 | 14.6131 | 2.488 | 28.2977
2021-06-13 05:45 | 15.6926 | 67.735 | 14.6136 | 2.494 | 28.6046
2021-06-13 06:00 | 15.6911 | 67.735 | 14.6141 | 2.489 | 28.3488
2021-06-13 06:15 | 15.6942 | 67.735 | 14.6163 | 2.491 | 28.4511
2021-06-13 06:30 | 15.6958 | 67.735 | 14.6168 | 2.494 | 28.6046
2021-06-13 06:45 | 15.6958 | 67.735 | 14.6184 | 2.49 | 28.4
2021-06-13 07:00 | 15.699 | 67.735 | 14.6189 | 2.496 | 28.7069
2021-06-13 07:15 | 15.6974 | 67.735 | 14.6194 | 2.492 | 28.5022
2021-06-13 07:30 | 15.699 | 67.735 | 14.6231 | 2.487 | 28.2466
2021-06-13 07:45 | 15.7021 | 67.735 | 14.6226 | 2.495 | 28.6557
2021-06-13 08:00 | 15.7053 | 67.735 | 14.621 | 2.506 | 29.219
2021-06-13 08:15 | 15.7037 | 67.735 | 14.6242 | 2.495 | 28.6557
2021-06-13 08:30 | 15.7085 | 67.735 | 14.6268 | 2.5 | 28.9117
2021-06-13 08:45 | 15.7074 | 67.906 | 14.6266 | 2.498 | 28.8093
2021-06-13 09:00 | 15.7074 | 67.906 | 14.6255 | 2.501 | 28.9629
2021-06-13 09:15 | 15.7106 | 67.906 | 14.6265 | 2.506 | 29.219
2021-06-13 09:30 | 15.7032 | 68.077 | 14.6269 | 2.488 | 28.2977
2021-06-13 09:45 | 15.7006 | 68.248 | 14.6268 | 2.482 | 27.9911
2021-06-13 10:00 | 15.7022 | 68.248 | 14.6252 | 2.49 | 28.4
2021-06-13 10:15 | 15.6996 | 68.421 | 14.6262 | 2.481 | 27.94
2021-06-13 10:30 | 15.7018 | 68.592 | 14.6255 | 2.488 | 28.2977
2021-06-13 10:45 | 15.699 | 68.763 | 14.6258 | 2.481 | 27.94
2021-06-13 11:00 | 15.7018 | 69.107 | 14.6256 | 2.488 | 28.2977
2021-06-13 11:15 | 15.7028 | 69.449 | 14.6278 | 2.485 | 28.1444
2021-06-13 11:30 | 15.7087 | 69.793 | 14.63 | 2.494 | 28.6046
2021-06-13 11:45 | 15.7092 | 69.964 | 14.6343 | 2.485 | 28.1444
2021-06-13 12:00 | 15.7056 | 70.308 | 14.6321 | 2.482 | 27.9911
2021-06-13 12:15 | 15.7056 | 70.308 | 14.6317 | 2.483 | 28.0422
2021-06-13 12:30 | 15.7093 | 70.48 | 14.6301 | 2.495 | 28.6557
2021-06-13 12:45 | 15.7114 | 70.651 | 14.6333 | 2.493 | 28.5534
2021-06-13 13:00 | 15.7161 | 70.651 | 14.634 | 2.502 | 29.0141
2021-06-13 13:15 | 15.7114 | 70.651 | 14.6366 | 2.485 | 28.1444
2021-06-13 13:30 | 15.7114 | 70.651 | 14.6298 | 2.501 | 28.9629
2021-06-13 13:45 | 15.7082 | 70.651 | 14.6278 | 2.498 | 28.8093
2021-06-13 14:00 | 15.7082 | 70.651 | 14.6304 | 2.492 | 28.5022
2021-06-13 14:15 | 15.705 | 70.651 | 14.6278 | 2.491 | 28.4511
2021-06-13 14:30 | 15.705 | 70.651 | 14.6308 | 2.484 | 28.0933
2021-06-13 14:45 | 15.7098 | 70.651 | 14.6317 | 2.493 | 28.5534
2021-06-13 15:00 | 15.7093 | 70.48 | 14.6317 | 2.492 | 28.5022
2021-06-13 15:15 | 15.7093 | 70.48 | 14.6305 | 2.494 | 28.6046
2021-06-13 15:30 | 15.7077 | 70.48 | 14.6337 | 2.483 | 28.0422
2021-06-13 15:45 | 15.7124 | 70.48 | 14.6349 | 2.491 | 28.4511
2021-06-13 16:00 | 15.7161 | 70.651 | 14.636 | 2.497 | 28.7581
2021-06-13 16:15 | 15.714 | 70.48 | 14.6372 | 2.49 | 28.4
2021-06-13 16:30 | 15.7188 | 70.48 | 14.6362 | 2.503 | 29.0653
2021-06-13 16:45 | 15.7188 | 70.48 | 14.6358 | 2.504 | 29.1165
2021-06-13 17:00 | 15.7235 | 70.48 | 14.6336 | 2.52 | 29.9371
2021-06-13 17:15 | 15.7198 | 70.308 | 14.6363 | 2.505 | 29.1678
2021-06-13 17:30 | 15.7198 | 70.308 | 14.631 | 2.517 | 29.7831
2021-06-13 17:45 | 15.7177 | 70.137 | 14.631 | 2.513 | 29.5779
2021-06-13 18:00 | 15.7161 | 70.137 | 14.6294 | 2.513 | 29.5779
2021-06-13 18:15 | 15.7145 | 70.137 | 14.6331 | 2.5 | 28.9117
2021-06-13 18:30 | 15.7177 | 70.137 | 14.6353 | 2.503 | 29.0653
2021-06-13 18:45 | 15.714 | 69.964 | 14.6333 | 2.499 | 28.8605
2021-06-13 19:00 | 15.7172 | 69.964 | 14.6346 | 2.503 | 29.0653
2021-06-13 19:15 | 15.7156 | 69.964 | 14.6358 | 2.497 | 28.7581
2021-06-13 19:30 | 15.7172 | 69.964 | 14.6347 | 2.503 | 29.0653
2021-06-13 19:45 | 15.7204 | 69.964 | 14.6337 | 2.512 | 29.5266
2021-06-13 20:00 | 15.7251 | 69.964 | 14.6375 | 2.515 | 29.6805
2021-06-13 20:15 | 15.723 | 69.793 | 14.6349 | 2.516 | 29.7318
2021-06-13 20:30 | 15.7246 | 69.793 | 14.6407 | 2.506 | 29.219
2021-06-13 20:45 | 15.7272 | 69.622 | 14.6417 | 2.509 | 29.3728
2021-06-13 21:00 | 15.7304 | 69.622 | 14.6429 | 2.514 | 29.6292
2021-06-13 21:15 | 15.7304 | 69.622 | 14.6471 | 2.504 | 29.1165
2021-06-13 21:30 | 15.733 | 69.449 | 14.6481 | 2.508 | 29.3215
2021-06-13 21:45 | 15.7356 | 69.278 | 14.6524 | 2.504 | 29.1165
2021-06-13 22:00 | 15.7388 | 69.278 | 14.6566 | 2.502 | 29.0141
2021-06-13 22:15 | 15.7414 | 69.107 | 14.6561 | 2.509 | 29.3728
2021-06-13 22:30 | 15.743 | 69.107 | 14.6572 | 2.51 | 29.424
2021-06-13 22:45 | 15.7424 | 68.934 | 14.6572 | 2.509 | 29.3728
2021-06-13 23:00 | 15.7466 | 68.763 | 14.6572 | 2.518 | 29.8344
2021-06-13 23:15 | 15.7434 | 68.763 | 14.6572 | 2.511 | 29.4753
2021-06-13 23:30 | 15.7398 | 68.592 | 14.6566 | 2.504 | 29.1165
2021-06-13 23:45 | 15.7444 | 68.592 | 14.6582 | 2.511 | 29.4753
2021-06-14 | 15.744 | 68.421 | 14.6608 | 2.504 | 29.1165
2021-06-14 00:15 | 15.7408 | 68.421 | 14.6571 | 2.505 | 29.1678
2021-06-14 00:30 | 15.7418 | 68.248 | 14.6587 | 2.504 | 29.1165
2021-06-14 00:45 | 15.7418 | 68.248 | 14.6566 | 2.508 | 29.3215
2021-06-14 01:00 | 15.7428 | 68.077 | 14.6571 | 2.51 | 29.424
2021-06-14 01:15 | 15.7428 | 68.077 | 14.6577 | 2.508 | 29.3215
2021-06-14 01:30 | 15.7396 | 68.077 | 14.6565 | 2.504 | 29.1165
2021-06-14 01:45 | 15.7423 | 67.906 | 14.6575 | 2.507 | 29.2702
2021-06-14 02:00 | 15.7391 | 67.906 | 14.6581 | 2.499 | 28.8605
2021-06-14 02:15 | 15.7401 | 67.735 | 14.6591 | 2.498 | 28.8093
2021-06-14 02:30 | 15.7465 | 67.735 | 14.6601 | 2.511 | 29.4753
2021-06-14 02:45 | 15.7481 | 67.735 | 14.6633 | 2.507 | 29.2702
2021-06-14 03:00 | 15.7475 | 67.564 | 14.6649 | 2.502 | 29.0141
2021-06-14 03:15 | 15.7459 | 67.564 | 14.6627 | 2.503 | 29.0653
2021-06-14 03:30 | 15.7443 | 67.564 | 14.6643 | 2.496 | 28.7069
2021-06-14 03:45 | 15.7454 | 67.392 | 14.6638 | 2.5 | 28.9117
2021-06-14 04:00 | 15.7469 | 67.392 | 14.6632 | 2.505 | 29.1678
2021-06-14 04:15 | 15.7517 | 67.392 | 14.6674 | 2.506 | 29.219
2021-06-14 04:30 | 15.7511 | 67.221 | 14.669 | 2.501 | 28.9629
2021-06-14 04:45 | 15.7559 | 67.221 | 14.6706 | 2.508 | 29.3215
2021-06-14 05:00 | 15.7575 | 67.221 | 14.6732 | 2.506 | 29.219
2021-06-14 05:15 | 15.7569 | 67.05 | 14.6726 | 2.506 | 29.219
2021-06-14 05:30 | 15.7601 | 67.05 | 14.6742 | 2.51 | 29.424
2021-06-14 05:45 | 15.7633 | 67.05 | 14.6774 | 2.51 | 29.424
2021-06-14 06:00 | 15.7643 | 66.879 | 14.68 | 2.506 | 29.219
2021-06-14 06:15 | 15.7675 | 66.879 | 14.6842 | 2.504 | 29.1165
2021-06-14 06:30 | 15.7723 | 66.879 | 14.6836 | 2.516 | 29.7318
2021-06-14 06:45 | 15.7737 | 66.879 | 14.6884 | 2.508 | 29.3215
2021-06-14 07:00 | 15.7763 | 66.708 | 14.6894 | 2.512 | 29.5266
2021-06-14 07:15 | 15.7795 | 66.708 | 14.6916 | 2.514 | 29.6292
2021-06-14 07:30 | 15.7827 | 66.708 | 14.6942 | 2.516 | 29.7318
2021-06-14 07:45 | 15.7837 | 66.537 | 14.699 | 2.507 | 29.2702
2021-06-14 08:00 | 15.7853 | 66.537 | 14.6942 | 2.522 | 30.0397
2021-06-14 08:15 | 15.7869 | 66.537 | 14.698 | 2.517 | 29.7831
2021-06-14 08:30 | 15.7885 | 66.537 | 14.7033 | 2.508 | 29.3215
2021-06-14 08:45 | 15.7885 | 66.537 | 14.7039 | 2.507 | 29.2702
2021-06-14 09:00 | 15.7933 | 66.537 | 14.7045 | 2.516 | 29.7318
2021-06-14 09:15 | 15.7933 | 66.537 | 14.7051 | 2.515 | 29.6805
2021-06-14 09:30 | 15.7933 | 66.537 | 14.7078 | 2.509 | 29.3728
2021-06-14 09:45 | 15.7917 | 66.537 | 14.7062 | 2.509 | 29.3728
2021-06-14 10:00 | 15.7939 | 66.708 | 14.7048 | 2.517 | 29.7831
2021-06-14 10:15 | 15.7923 | 66.708 | 14.707 | 2.508 | 29.3215
2021-06-14 10:30 | 15.7943 | 66.879 | 14.706 | 2.515 | 29.6805
2021-06-14 10:45 | 15.7965 | 67.05 | 14.7076 | 2.517 | 29.7831
2021-06-14 11:00 | 15.7939 | 67.221 | 14.7097 | 2.506 | 29.219
2021-06-14 11:15 | 15.7966 | 67.564 | 14.7103 | 2.511 | 29.4753
2021-06-14 11:30 | 15.7978 | 67.906 | 14.7097 | 2.515 | 29.6805
2021-06-14 11:45 | 15.7972 | 68.248 | 14.7097 | 2.514 | 29.6292
2021-06-14 12:00 | 15.7968 | 68.592 | 14.7091 | 2.514 | 29.6292
2021-06-14 12:15 | 15.7932 | 68.934 | 14.7119 | 2.5 | 28.9117
2021-06-14 12:30 | 15.7964 | 69.449 | 14.7128 | 2.505 | 29.1678
2021-06-14 12:45 | 15.7948 | 69.964 | 14.7106 | 2.507 | 29.2702
2021-06-14 13:00 | 15.7965 | 70.48 | 14.7112 | 2.509 | 29.3728
2021-06-14 13:15 | 15.7997 | 70.995 | 14.7115 | 2.516 | 29.7318
2021-06-14 13:30 | 15.7959 | 71.339 | 14.7109 | 2.509 | 29.3728
2021-06-14 13:45 | 15.7971 | 71.683 | 14.7155 | 2.501 | 28.9629
2021-06-14 14:00 | 15.7981 | 72.028 | 14.717 | 2.5 | 28.9117
2021-06-14 14:15 | 15.7981 | 72.545 | 14.7163 | 2.502 | 29.0141
2021-06-14 14:30 | 15.8029 | 73.062 | 14.7173 | 2.511 | 29.4753
2021-06-14 14:45 | 15.8023 | 73.407 | 14.7161 | 2.512 | 29.5266
2021-06-14 15:00 | 15.8033 | 73.753 | 14.7208 | 2.504 | 29.1165
2021-06-14 15:15 | 15.8027 | 74.098 | 14.7234 | 2.497 | 28.7581
2021-06-14 15:30 | 15.8039 | 74.446 | 14.7226 | 2.501 | 28.9629
2021-06-14 15:45 | 15.8049 | 74.791 | 14.7252 | 2.498 | 28.8093
2021-06-14 16:00 | 15.8053 | 74.964 | 14.7252 | 2.499 | 28.8605
2021-06-14 16:15 | 15.8075 | 75.139 | 14.7242 | 2.506 | 29.219
2021-06-14 16:30 | 15.8048 | 75.312 | 14.7255 | 2.497 | 28.7581
2021-06-14 16:45 | 15.8037 | 75.484 | 14.7226 | 2.501 | 28.9629
2021-06-14 17:00 | 15.8069 | 75.484 | 14.7267 | 2.499 | 28.8605
2021-06-14 17:15 | 15.809 | 75.659 | 14.7268 | 2.504 | 29.1165
2021-06-14 17:30 | 15.8074 | 75.659 | 14.7252 | 2.504 | 29.1165
2021-06-14 17:45 | 15.8106 | 75.659 | 14.7274 | 2.506 | 29.219
2021-06-14 18:00 | 15.8101 | 75.484 | 14.7302 | 2.499 | 28.8605
2021-06-14 18:15 | 15.8101 | 75.484 | 14.7286 | 2.502 | 29.0141
2021-06-14 18:30 | 15.8159 | 75.312 | 14.7271 | 2.519 | 29.8857
2021-06-14 18:45 | 15.8165 | 74.964 | 14.7347 | 2.503 | 29.0653
2021-06-14 19:00 | 15.8175 | 74.791 | 14.7305 | 2.515 | 29.6805
2021-06-14 19:15 | 15.8181 | 74.446 | 14.731 | 2.515 | 29.6805
2021-06-14 19:30 | 15.8159 | 74.271 | 14.7315 | 2.509 | 29.3728
2021-06-14 19:45 | 15.8165 | 73.926 | 14.7321 | 2.509 | 29.3728
2021-06-14 20:00 | 15.8203 | 73.58 | 14.7295 | 2.523 | 30.0911
2021-06-14 20:15 | 15.8197 | 73.407 | 14.7315 | 2.517 | 29.7831
2021-06-14 20:30 | 15.8203 | 73.062 | 14.7331 | 2.515 | 29.6805
2021-06-14 20:45 | 15.8213 | 72.891 | 14.7331 | 2.517 | 29.7831
2021-06-14 21:00 | 15.8209 | 72.718 | 14.7325 | 2.517 | 29.7831
2021-06-14 21:15 | 15.8167 | 72.372 | 14.7303 | 2.512 | 29.5266
2021-06-14 21:30 | 15.8193 | 72.199 | 14.7319 | 2.515 | 29.6805
2021-06-14 21:45 | 15.8197 | 71.856 | 14.7308 | 2.518 | 29.8344
2021-06-14 22:00 | 15.8209 | 71.683 | 14.7344 | 2.512 | 29.5266
2021-06-14 22:15 | 15.8251 | 71.512 | 14.7364 | 2.517 | 29.7831
2021-06-14 22:30 | 15.8223 | 71.168 | 14.7331 | 2.519 | 29.8857
2021-06-14 22:45 | 15.8235 | 70.995 | 14.7326 | 2.522 | 30.0397
2021-06-14 23:00 | 15.8229 | 70.824 | 14.7337 | 2.519 | 29.8857
2021-06-14 23:15 | 15.8203 | 70.48 | 14.7347 | 2.51 | 29.424
2021-06-14 23:30 | 15.8245 | 70.308 | 14.7379 | 2.512 | 29.5266
2021-06-14 23:45 | 15.8239 | 70.137 | 14.7393 | 2.508 | 29.3215
2021-06-15 | 15.8265 | 69.964 | 14.7393 | 2.514 | 29.6292
2021-06-15 00:15 | 15.8259 | 69.793 | 14.7403 | 2.51 | 29.424
2021-06-15 00:30 | 15.827 | 69.622 | 14.7403 | 2.512 | 29.5266
2021-06-15 00:45 | 15.8281 | 69.449 | 14.7408 | 2.514 | 29.6292
2021-06-15 01:00 | 15.8291 | 69.278 | 14.7434 | 2.51 | 29.424
2021-06-15 01:15 | 15.8285 | 69.107 | 14.7434 | 2.509 | 29.3728
2021-06-15 01:30 | 15.8285 | 69.107 | 14.7428 | 2.51 | 29.424
2021-06-15 01:45 | 15.828 | 68.934 | 14.7444 | 2.505 | 29.1678
2021-06-15 02:00 | 15.8242 | 68.763 | 14.7422 | 2.501 | 28.9629
2021-06-15 02:15 | 15.8258 | 68.763 | 14.7416 | 2.506 | 29.219
2021-06-15 02:30 | 15.8254 | 68.592 | 14.7405 | 2.508 | 29.3215
2021-06-15 02:45 | 15.8254 | 68.592 | 14.7421 | 2.504 | 29.1165
2021-06-15 03:00 | 15.8238 | 68.592 | 14.7399 | 2.505 | 29.1678
2021-06-15 03:15 | 15.8248 | 68.421 | 14.7409 | 2.505 | 29.1678
2021-06-15 03:30 | 15.8264 | 68.421 | 14.7419 | 2.507 | 29.2702
2021-06-15 03:45 | 15.8264 | 68.421 | 14.7429 | 2.504 | 29.1165
2021-06-15 04:00 | 15.8296 | 68.421 | 14.7448 | 2.507 | 29.2702
2021-06-15 04:15 | 15.8306 | 68.248 | 14.7479 | 2.503 | 29.0653
2021-06-15 04:30 | 15.8306 | 68.248 | 14.7498 | 2.498 | 28.8093
2021-06-15 04:45 | 15.8306 | 68.248 | 14.748 | 2.502 | 29.0141
2021-06-15 05:00 | 15.8322 | 68.248 | 14.7474 | 2.507 | 29.2702
2021-06-15 05:15 | 15.8338 | 68.248 | 14.7499 | 2.505 | 29.1678
2021-06-15 05:30 | 15.8332 | 68.077 | 14.7525 | 2.498 | 28.8093
2021-06-15 05:45 | 15.8378 | 68.077 | 14.7567 | 2.499 | 28.8605
2021-06-15 06:00 | 15.8426 | 68.077 | 14.7596 | 2.503 | 29.0653
2021-06-15 06:15 | 15.8474 | 68.077 | 14.7631 | 2.506 | 29.219
2021-06-15 06:30 | 15.8484 | 67.906 | 14.765 | 2.504 | 29.1165
2021-06-15 06:45 | 15.8516 | 67.906 | 14.7676 | 2.506 | 29.219
2021-06-15 07:00 | 15.8516 | 67.906 | 14.7706 | 2.499 | 28.8605
2021-06-15 07:15 | 15.8526 | 67.735 | 14.773 | 2.495 | 28.6557
2021-06-15 07:30 | 15.8542 | 67.735 | 14.7719 | 2.502 | 29.0141
2021-06-15 07:45 | 15.8542 | 67.735 | 14.7733 | 2.498 | 28.8093
2021-06-15 08:00 | 15.8568 | 67.564 | 14.7773 | 2.495 | 28.6557
2021-06-15 08:15 | 15.8568 | 67.564 | 14.7776 | 2.494 | 28.6046
2021-06-15 08:30 | 15.8584 | 67.564 | 14.7785 | 2.496 | 28.7069
2021-06-15 08:45 | 15.8568 | 67.564 | 14.7793 | 2.49 | 28.4
2021-06-15 09:00 | 15.8584 | 67.564 | 14.7779 | 2.497 | 28.7581
2021-06-15 09:15 | 15.8568 | 67.564 | 14.7809 | 2.487 | 28.2466
2021-06-15 09:30 | 15.859 | 67.735 | 14.7822 | 2.489 | 28.3488
2021-06-15 09:45 | 15.859 | 67.735 | 14.7841 | 2.484 | 28.0933
2021-06-15 10:00 | 15.8612 | 67.906 | 14.788 | 2.48 | 27.8889
2021-06-15 10:15 | 15.86 | 68.077 | 14.7882 | 2.477 | 27.7358
2021-06-15 10:30 | 15.8606 | 68.248 | 14.7873 | 2.481 | 27.94
2021-06-15 10:45 | 15.8612 | 68.421 | 14.7883 | 2.48 | 27.8889
2021-06-15 11:00 | 15.8576 | 68.763 | 14.7879 | 2.473 | 27.5317
2021-06-15 11:15 | 15.8613 | 68.934 | 14.7883 | 2.48 | 27.8889
2021-06-15 11:30 | 15.8623 | 69.278 | 14.7925 | 2.473 | 27.5317
2021-06-15 11:45 | 15.8609 | 69.793 | 14.793 | 2.469 | 27.3276
2021-06-15 12:00 | 15.8651 | 70.137 | 14.795 | 2.474 | 27.5827
2021-06-15 12:15 | 15.8647 | 70.48 | 14.795 | 2.473 | 27.5317
2021-06-15 12:30 | 15.8673 | 70.824 | 14.7954 | 2.478 | 27.7868
2021-06-15 12:45 | 15.8636 | 71.168 | 14.7963 | 2.468 | 27.2767
2021-06-15 13:00 | 15.8663 | 71.512 | 14.7973 | 2.472 | 27.4806
2021-06-15 13:15 | 15.8663 | 72.028 | 14.7979 | 2.471 | 27.4296
2021-06-15 13:30 | 15.8657 | 72.372 | 14.7962 | 2.473 | 27.5317
2021-06-15 13:45 | 15.8652 | 72.718 | 14.7954 | 2.474 | 27.5827
2021-06-15 14:00 | 15.8694 | 73.062 | 14.7992 | 2.475 | 27.6337
2021-06-15 14:15 | 15.8657 | 73.407 | 14.7981 | 2.469 | 27.3276
2021-06-15 14:30 | 15.8668 | 73.753 | 14.7991 | 2.47 | 27.3786
2021-06-15 14:45 | 15.8694 | 74.098 | 14.8015 | 2.47 | 27.3786
2021-06-15 15:00 | 15.8705 | 74.446 | 14.8011 | 2.474 | 27.5827
2021-06-15 15:15 | 15.8715 | 74.791 | 14.8085 | 2.459 | 26.8181
2021-06-15 15:30 | 15.8693 | 75.139 | 14.8089 | 2.453 | 26.5127
2021-06-15 15:45 | 15.8731 | 75.312 | 14.8062 | 2.468 | 27.2767
2021-06-15 16:00 | 15.8725 | 75.659 | 14.8053 | 2.469 | 27.3276
2021-06-15 16:15 | 15.8729 | 75.832 | 14.8043 | 2.473 | 27.5317
2021-06-15 16:30 | 15.8729 | 75.832 | 14.8024 | 2.477 | 27.7358
2021-06-15 16:45 | 15.8719 | 76.006 | 14.801 | 2.478 | 27.7868
2021-06-15 17:00 | 15.8709 | 76.181 | 14.7999 | 2.478 | 27.7868
2021-06-15 17:15 | 15.8709 | 76.181 | 14.7989 | 2.48 | 27.8889
2021-06-15 17:30 | 15.8693 | 76.181 | 14.7979 | 2.479 | 27.8379
2021-06-15 17:45 | 15.8661 | 76.181 | 14.797 | 2.474 | 27.5827
2021-06-15 18:00 | 15.8693 | 76.181 | 14.7965 | 2.483 | 28.0422
2021-06-15 18:15 | 15.8671 | 76.006 | 14.7944 | 2.482 | 27.9911
2021-06-15 18:30 | 15.8687 | 76.006 | 14.7966 | 2.481 | 27.94
2021-06-15 18:45 | 15.8693 | 75.659 | 14.7972 | 2.481 | 27.94
2021-06-15 19:00 | 15.8687 | 75.484 | 14.7988 | 2.476 | 27.6847
2021-06-15 19:15 | 15.8677 | 75.139 | 14.7957 | 2.48 | 27.8889
2021-06-15 19:30 | 15.8673 | 74.964 | 14.7937 | 2.484 | 28.0933
2021-06-15 19:45 | 15.8663 | 74.619 | 14.7937 | 2.481 | 27.94
2021-06-15 20:00 | 15.8636 | 74.271 | 14.7921 | 2.479 | 27.8379
2021-06-15 20:15 | 15.8647 | 74.098 | 14.7915 | 2.482 | 27.9911
2021-06-15 20:30 | 15.8652 | 73.753 | 14.7899 | 2.487 | 28.2466
2021-06-15 20:45 | 15.8647 | 73.58 | 14.7915 | 2.482 | 27.9911
2021-06-15 21:00 | 15.8621 | 73.234 | 14.7894 | 2.481 | 27.94
2021-06-15 21:15 | 15.8663 | 73.062 | 14.7894 | 2.491 | 28.4511
2021-06-15 21:30 | 15.8652 | 72.718 | 14.7904 | 2.486 | 28.1955
2021-06-15 21:45 | 15.8679 | 72.545 | 14.795 | 2.481 | 27.94
2021-06-15 22:00 | 15.8689 | 72.372 | 14.7933 | 2.488 | 28.2977
2021-06-15 22:15 | 15.8726 | 72.028 | 14.7917 | 2.5 | 28.9117
2021-06-15 22:30 | 15.8737 | 71.856 | 14.7953 | 2.494 | 28.6046
2021-06-15 22:45 | 15.8731 | 71.683 | 14.7941 | 2.495 | 28.6557
2021-06-15 23:00 | 15.8689 | 71.339 | 14.7914 | 2.492 | 28.5022
2021-06-15 23:15 | 15.8663 | 70.995 | 14.7876 | 2.494 | 28.6046
2021-06-15 23:30 | 15.8657 | 70.824 | 14.7875 | 2.493 | 28.5534
2021-06-15 23:45 | 15.8647 | 70.48 | 14.7904 | 2.484 | 28.0933
2021-06-16 | 15.8657 | 70.308 | 14.7876 | 2.493 | 28.5534
2021-06-16 00:15 | 15.8629 | 69.964 | 14.7859 | 2.49 | 28.4
2021-06-16 00:30 | 15.8619 | 69.622 | 14.7825 | 2.495 | 28.6557
2021-06-16 00:45 | 15.8597 | 69.449 | 14.7844 | 2.486 | 28.1955
2021-06-16 01:00 | 15.8592 | 69.278 | 14.7817 | 2.491 | 28.4511
2021-06-16 01:15 | 15.8587 | 69.107 | 14.7836 | 2.486 | 28.1955
2021-06-16 01:30 | 15.8549 | 68.934 | 14.7792 | 2.487 | 28.2466
2021-06-16 01:45 | 15.8528 | 68.763 | 14.7754 | 2.49 | 28.4
2021-06-16 02:00 | 15.8506 | 68.592 | 14.7725 | 2.492 | 28.5022
2021-06-16 02:15 | 15.847 | 68.421 | 14.769 | 2.492 | 28.5022
2021-06-16 02:30 | 15.8438 | 68.421 | 14.7675 | 2.488 | 28.2977
2021-06-16 02:45 | 15.8432 | 68.248 | 14.7675 | 2.487 | 28.2466
2021-06-16 03:00 | 15.8432 | 68.248 | 14.7634 | 2.496 | 28.7069
2021-06-16 03:15 | 15.8364 | 68.077 | 14.7602 | 2.488 | 28.2977
2021-06-16 03:30 | 15.8378 | 68.077 | 14.7592 | 2.493 | 28.5534
2021-06-16 03:45 | 15.8342 | 67.906 | 14.7592 | 2.485 | 28.1444
2021-06-16 04:00 | 15.8326 | 67.906 | 14.7576 | 2.485 | 28.1444
2021-06-16 04:15 | 15.831 | 67.906 | 14.7554 | 2.486 | 28.1955
2021-06-16 04:30 | 15.8294 | 67.906 | 14.7554 | 2.482 | 27.9911
2021-06-16 04:45 | 15.8272 | 67.735 | 14.7544 | 2.48 | 27.8889
2021-06-16 05:00 | 15.8288 | 67.735 | 14.7528 | 2.487 | 28.2466
2021-06-16 05:15 | 15.8272 | 67.735 | 14.7503 | 2.489 | 28.3488
2021-06-16 05:30 | 15.8272 | 67.735 | 14.7503 | 2.489 | 28.3488
2021-06-16 05:45 | 15.8256 | 67.735 | 14.7509 | 2.484 | 28.0933
2021-06-16 06:00 | 15.8241 | 67.735 | 14.7515 | 2.479 | 27.8379
2021-06-16 06:15 | 15.8267 | 67.564 | 14.7506 | 2.487 | 28.2466
2021-06-16 06:30 | 15.8267 | 67.564 | 14.7528 | 2.482 | 27.9911
2021-06-16 06:45 | 15.8251 | 67.564 | 14.7518 | 2.481 | 27.94
2021-06-16 07:00 | 15.8251 | 67.564 | 14.7508 | 2.483 | 28.0422
2021-06-16 07:15 | 15.8251 | 67.564 | 14.7483 | 2.489 | 28.3488
2021-06-16 07:30 | 15.8204 | 67.564 | 14.7479 | 2.479 | 27.8379
2021-06-16 07:45 | 15.8251 | 67.564 | 14.7474 | 2.491 | 28.4511
2021-06-16 08:00 | 15.822 | 67.564 | 14.7487 | 2.481 | 27.94
2021-06-16 08:15 | 15.822 | 67.564 | 14.7467 | 2.485 | 28.1444
2021-06-16 08:30 | 15.8188 | 67.564 | 14.7479 | 2.475 | 27.6337
2021-06-16 08:45 | 15.8162 | 67.735 | 14.7447 | 2.477 | 27.7358
2021-06-16 09:00 | 15.8194 | 67.735 | 14.7458 | 2.481 | 27.94
2021-06-16 09:15 | 15.8162 | 67.735 | 14.7444 | 2.477 | 27.7358
2021-06-16 09:30 | 15.8184 | 67.906 | 14.7477 | 2.475 | 27.6337
2021-06-16 09:45 | 15.8168 | 67.906 | 14.7458 | 2.475 | 27.6337
2021-06-16 10:00 | 15.8126 | 68.077 | 14.7467 | 2.464 | 27.0728
2021-06-16 10:15 | 15.8116 | 68.248 | 14.7411 | 2.475 | 27.6337
2021-06-16 10:30 | 15.8104 | 68.421 | 14.7427 | 2.468 | 27.2767
2021-06-16 10:45 | 15.8064 | 68.592 | 14.7442 | 2.455 | 26.6145
2021-06-16 11:00 | 15.8074 | 68.934 | 14.7454 | 2.455 | 26.6145
2021-06-16 11:15 | 15.8053 | 69.278 | 14.7432 | 2.455 | 26.6145
2021-06-16 11:30 | 15.8085 | 69.793 | 14.7437 | 2.462 | 26.9709
2021-06-16 11:45 | 15.8065 | 70.137 | 14.7435 | 2.458 | 26.7672
2021-06-16 12:00 | 15.8043 | 70.48 | 14.7398 | 2.461 | 26.92
2021-06-16 12:15 | 15.8043 | 70.995 | 14.7413 | 2.458 | 26.7672
2021-06-16 12:30 | 15.8007 | 71.339 | 14.7418 | 2.449 | 26.3093
2021-06-16 12:45 | 15.8007 | 71.856 | 14.7384 | 2.457 | 26.7163
2021-06-16 13:00 | 15.8003 | 72.199 | 14.7367 | 2.46 | 26.869
2021-06-16 13:15 | 15.7981 | 72.545 | 14.7345 | 2.46 | 26.869
2021-06-16 13:30 | 15.7981 | 73.062 | 14.7371 | 2.454 | 26.5636
2021-06-16 13:45 | 15.8007 | 73.407 | 14.738 | 2.458 | 26.7672
2021-06-16 14:00 | 15.7985 | 73.753 | 14.7364 | 2.457 | 26.7163
2021-06-16 14:15 | 15.7981 | 74.098 | 14.7386 | 2.451 | 26.411
2021-06-16 14:30 | 15.7969 | 74.271 | 14.737 | 2.452 | 26.4619
2021-06-16 14:45 | 15.7964 | 74.619 | 14.7386 | 2.447 | 26.2076
2021-06-16 15:00 | 15.799 | 74.964 | 14.739 | 2.452 | 26.4619
2021-06-16 15:15 | 15.8 | 75.312 | 14.7373 | 2.459 | 26.8181
2021-06-16 15:30 | 15.8026 | 75.659 | 14.7377 | 2.464 | 27.0728
2021-06-16 15:45 | 15.8022 | 76.006 | 14.7389 | 2.46 | 26.869
2021-06-16 16:00 | 15.801 | 76.181 | 14.7377 | 2.46 | 26.869
2021-06-16 16:15 | 15.8 | 76.354 | 14.7395 | 2.454 | 26.5636
2021-06-16 16:30 | 15.8004 | 76.528 | 14.7382 | 2.458 | 26.7672
2021-06-16 16:45 | 15.8004 | 76.528 | 14.7373 | 2.46 | 26.869
2021-06-16 17:00 | 15.8026 | 76.703 | 14.7386 | 2.462 | 26.9709
2021-06-16 17:15 | 15.801 | 76.703 | 14.7402 | 2.455 | 26.6145
2021-06-16 17:30 | 15.7978 | 76.703 | 14.7339 | 2.462 | 26.9709
2021-06-16 17:45 | 15.7994 | 76.703 | 14.7345 | 2.464 | 27.0728
2021-06-16 18:00 | 15.7962 | 76.703 | 14.7339 | 2.458 | 26.7672
2021-06-16 18:15 | 15.7994 | 76.703 | 14.7324 | 2.469 | 27.3276
2021-06-16 18:30 | 15.8026 | 76.703 | 14.7319 | 2.478 | 27.7868
2021-06-16 18:45 | 15.7956 | 76.528 | 14.7319 | 2.461 | 26.92
2021-06-16 19:00 | 15.7946 | 76.181 | 14.7305 | 2.462 | 26.9709
2021-06-16 19:15 | 15.7942 | 76.006 | 14.7289 | 2.465 | 27.1237
2021-06-16 19:30 | 15.7952 | 75.832 | 14.7267 | 2.472 | 27.4806
2021-06-16 19:45 | 15.7958 | 75.484 | 14.7251 | 2.477 | 27.7358
2021-06-16 20:00 | 15.7985 | 75.312 | 14.7279 | 2.477 | 27.7358
2021-06-16 20:15 | 15.799 | 74.964 | 14.7309 | 2.471 | 27.4296
2021-06-16 20:30 | 15.7979 | 74.619 | 14.7271 | 2.477 | 27.7358
2021-06-16 20:45 | 15.7969 | 74.271 | 14.7261 | 2.477 | 27.7358
2021-06-16 21:00 | 15.7981 | 74.098 | 14.7271 | 2.477 | 27.7358
2021-06-16 21:15 | 15.7969 | 73.753 | 14.728 | 2.473 | 27.5317
2021-06-16 21:30 | 15.7965 | 73.58 | 14.7284 | 2.471 | 27.4296
2021-06-16 21:45 | 15.8001 | 73.234 | 14.7289 | 2.478 | 27.7868
2021-06-16 22:00 | 15.8029 | 73.062 | 14.7295 | 2.483 | 28.0422
2021-06-16 22:15 | 15.8017 | 72.718 | 14.7289 | 2.481 | 27.94
2021-06-16 22:30 | 15.8013 | 72.545 | 14.7299 | 2.478 | 27.7868
2021-06-16 22:45 | 15.7987 | 72.199 | 14.7299 | 2.472 | 27.4806
2021-06-16 23:00 | 15.7959 | 71.856 | 14.7289 | 2.468 | 27.2767
2021-06-16 23:15 | 15.7955 | 71.683 | 14.7267 | 2.472 | 27.4806
2021-06-16 23:30 | 15.7927 | 71.339 | 14.7283 | 2.461 | 26.92
2021-06-16 23:45 | 15.7923 | 71.168 | 14.7267 | 2.464 | 27.0728
2021-06-17 | 15.7879 | 70.824 | 14.7235 | 2.461 | 26.92
2021-06-17 00:15 | 15.7891 | 70.651 | 14.7235 | 2.464 | 27.0728
2021-06-17 00:30 | 15.7895 | 70.308 | 14.7229 | 2.466 | 27.1747
2021-06-17 00:45 | 15.7859 | 70.137 | 14.7197 | 2.465 | 27.1237
2021-06-17 01:00 | 15.7837 | 69.964 | 14.7181 | 2.464 | 27.0728
2021-06-17 01:15 | 15.7816 | 69.793 | 14.7197 | 2.455 | 26.6145
2021-06-17 01:30 | 15.7779 | 69.622 | 14.7144 | 2.459 | 26.8181
2021-06-17 01:45 | 15.7742 | 69.449 | 14.7144 | 2.45 | 26.3601
2021-06-17 02:00 | 15.7752 | 69.278 | 14.7122 | 2.457 | 26.7163
2021-06-17 02:15 | 15.7731 | 69.107 | 14.709 | 2.46 | 26.869
2021-06-17 02:30 | 15.7694 | 68.934 | 14.709 | 2.451 | 26.411
2021-06-17 02:45 | 15.7678 | 68.934 | 14.7068 | 2.453 | 26.5127
2021-06-17 03:00 | 15.7672 | 68.763 | 14.7068 | 2.451 | 26.411
2021-06-17 03:15 | 15.7666 | 68.592 | 14.7062 | 2.451 | 26.411
2021-06-17 03:30 | 15.7666 | 68.592 | 14.7047 | 2.455 | 26.6145
2021-06-17 03:45 | 15.7678 | 68.421 | 14.7062 | 2.454 | 26.5636
2021-06-17 04:00 | 15.7646 | 68.421 | 14.7047 | 2.45 | 26.3601
2021-06-17 04:15 | 15.7624 | 68.248 | 14.7009 | 2.454 | 26.5636
2021-06-17 04:30 | 15.764 | 68.248 | 14.7019 | 2.455 | 26.6145
2021-06-17 04:45 | 15.7592 | 68.248 | 14.6987 | 2.451 | 26.411
2021-06-17 05:00 | 15.7602 | 68.077 | 14.6971 | 2.457 | 26.7163
2021-06-17 05:15 | 15.757 | 68.077 | 14.6971 | 2.45 | 26.3601
2021-06-17 05:30 | 15.7554 | 68.077 | 14.6971 | 2.446 | 26.1568
2021-06-17 05:45 | 15.757 | 68.077 | 14.6965 | 2.451 | 26.411
2021-06-17 06:00 | 15.7554 | 68.077 | 14.6981 | 2.444 | 26.0551
2021-06-17 06:15 | 15.7554 | 68.077 | 14.6975 | 2.445 | 26.106
2021-06-17 06:30 | 15.7554 | 68.077 | 14.6986 | 2.443 | 26.0043
2021-06-17 06:45 | 15.7554 | 68.077 | 14.697 | 2.447 | 26.2076
2021-06-17 07:00 | 15.757 | 68.077 | 14.6975 | 2.449 | 26.3093
2021-06-17 07:15 | 15.757 | 68.077 | 14.6975 | 2.449 | 26.3093
2021-06-17 07:30 | 15.757 | 68.077 | 14.7013 | 2.44 | 25.852
2021-06-17 07:45 | 15.757 | 68.077 | 14.7013 | 2.44 | 25.852
2021-06-17 08:00 | 15.754 | 68.077 | 14.7019 | 2.432 | 25.446
2021-06-17 08:15 | 15.7586 | 68.077 | 14.6987 | 2.45 | 26.3601
2021-06-17 08:30 | 15.7554 | 68.077 | 14.6983 | 2.444 | 26.0551
2021-06-17 08:45 | 15.754 | 68.077 | 14.7004 | 2.435 | 25.5982
2021-06-17 09:00 | 15.7554 | 68.077 | 14.701 | 2.437 | 25.6997
2021-06-17 09:15 | 15.754 | 68.077 | 14.7006 | 2.435 | 25.5982
2021-06-17 09:30 | 15.7508 | 68.077 | 14.697 | 2.436 | 25.6489
2021-06-17 09:45 | 15.7492 | 68.077 | 14.6965 | 2.433 | 25.4967
2021-06-17 10:00 | 15.7492 | 68.077 | 14.6977 | 2.431 | 25.3953
2021-06-17 10:15 | 15.7492 | 68.077 | 14.6957 | 2.435 | 25.5982
2021-06-17 10:30 | 15.745 | 68.248 | 14.6941 | 2.429 | 25.2939
2021-06-17 10:45 | 15.745 | 68.248 | 14.6904 | 2.438 | 25.7504
2021-06-17 11:00 | 15.7434 | 68.248 | 14.6936 | 2.427 | 25.1925
2021-06-17 11:15 | 15.7418 | 68.248 | 14.69 | 2.431 | 25.3953
2021-06-17 11:30 | 15.7424 | 68.421 | 14.6944 | 2.423 | 24.9898
2021-06-17 11:45 | 15.7424 | 68.421 | 14.6906 | 2.431 | 25.3953
2021-06-17 12:00 | 15.7398 | 68.592 | 14.689 | 2.429 | 25.2939
2021-06-17 12:15 | 15.7402 | 68.763 | 14.6912 | 2.425 | 25.0911
2021-06-17 12:30 | 15.7392 | 68.934 | 14.6938 | 2.417 | 24.686
2021-06-17 12:45 | 15.7404 | 69.278 | 14.6922 | 2.423 | 24.9898
2021-06-17 13:00 | 15.7409 | 69.449 | 14.6928 | 2.423 | 24.9898
2021-06-17 13:15 | 15.7388 | 69.793 | 14.6916 | 2.421 | 24.8885
2021-06-17 13:30 | 15.7404 | 70.308 | 14.6922 | 2.424 | 25.0405
2021-06-17 13:45 | 15.7383 | 70.651 | 14.6884 | 2.428 | 25.2432
2021-06-17 14:00 | 15.7362 | 70.995 | 14.6884 | 2.423 | 24.9898
2021-06-17 14:15 | 15.7341 | 71.339 | 14.6872 | 2.421 | 24.8885
2021-06-17 14:30 | 15.732 | 71.683 | 14.6851 | 2.421 | 24.8885
2021-06-17 14:45 | 15.7347 | 72.028 | 14.6893 | 2.418 | 24.7366
2021-06-17 15:00 | 15.7325 | 72.372 | 14.6849 | 2.423 | 24.9898
2021-06-17 15:15 | 15.7288 | 72.718 | 14.6822 | 2.421 | 24.8885
2021-06-17 15:30 | 15.7283 | 73.062 | 14.6836 | 2.416 | 24.6354
2021-06-17 15:45 | 15.7256 | 73.234 | 14.6846 | 2.408 | 24.2309
2021-06-17 16:00 | 15.7251 | 73.58 | 14.6814 | 2.414 | 24.5343
2021-06-17 16:15 | 15.723 | 73.926 | 14.6778 | 2.418 | 24.7366
2021-06-17 16:30 | 15.7235 | 74.098 | 14.6774 | 2.42 | 24.8379
2021-06-17 16:45 | 15.724 | 74.271 | 14.6754 | 2.426 | 25.1418
2021-06-17 17:00 | 15.723 | 74.446 | 14.6707 | 2.434 | 25.5474
2021-06-17 17:15 | 15.7218 | 74.619 | 14.6745 | 2.423 | 24.9898
2021-06-17 17:30 | 15.7256 | 74.791 | 14.6735 | 2.434 | 25.5474
2021-06-17 17:45 | 15.7208 | 74.791 | 14.6698 | 2.431 | 25.3953
2021-06-17 18:00 | 15.7212 | 74.964 | 14.6682 | 2.436 | 25.6489
2021-06-17 18:15 | 15.7182 | 74.964 | 14.6635 | 2.44 | 25.852
2021-06-17 18:30 | 15.7182 | 74.964 | 14.6613 | 2.445 | 26.106
2021-06-17 18:45 | 15.7166 | 74.964 | 14.6635 | 2.436 | 25.6489
2021-06-17 19:00 | 15.7176 | 74.791 | 14.6619 | 2.442 | 25.9535
2021-06-17 19:15 | 15.7186 | 74.619 | 14.664 | 2.44 | 25.852
2021-06-17 19:30 | 15.7214 | 74.446 | 14.664 | 2.446 | 26.1568
2021-06-17 19:45 | 15.7192 | 74.271 | 14.664 | 2.441 | 25.9028
2021-06-17 20:00 | 15.7198 | 73.926 | 14.6651 | 2.44 | 25.852
2021-06-17 20:15 | 15.7188 | 73.58 | 14.6635 | 2.441 | 25.9028
2021-06-17 20:30 | 15.7198 | 73.407 | 14.6651 | 2.44 | 25.852
2021-06-17 20:45 | 15.7209 | 73.234 | 14.6698 | 2.431 | 25.3953
2021-06-17 21:00 | 15.723 | 72.891 | 14.6681 | 2.44 | 25.852
2021-06-17 21:15 | 15.7209 | 72.718 | 14.6671 | 2.437 | 25.6997
2021-06-17 21:30 | 15.7199 | 72.372 | 14.6707 | 2.427 | 25.1925
2021-06-17 21:45 | 15.7241 | 72.199 | 14.6696 | 2.439 | 25.8012
2021-06-17 22:00 | 15.7246 | 71.856 | 14.6684 | 2.442 | 25.9535
2021-06-17 22:15 | 15.7257 | 71.683 | 14.6704 | 2.44 | 25.852
2021-06-17 22:30 | 15.7246 | 71.339 | 14.6694 | 2.44 | 25.852
2021-06-17 22:45 | 15.7257 | 71.168 | 14.6751 | 2.429 | 25.2939
2021-06-17 23:00 | 15.7283 | 70.995 | 14.6725 | 2.441 | 25.9028
2021-06-17 23:15 | 15.7262 | 70.824 | 14.6707 | 2.44 | 25.852
2021-06-17 23:30 | 15.7267 | 70.48 | 14.671 | 2.441 | 25.9028
2021-06-17 23:45 | 15.7246 | 70.308 | 14.6698 | 2.439 | 25.8012
2021-06-18 | 15.7272 | 70.137 | 14.6681 | 2.449 | 26.3093
2021-06-18 00:15 | 15.7235 | 69.964 | 14.6701 | 2.435 | 25.5982
2021-06-18 00:30 | 15.724 | 69.622 | 14.6674 | 2.443 | 26.0043
2021-06-18 00:45 | 15.7204 | 69.449 | 14.6655 | 2.439 | 25.8012
2021-06-18 01:00 | 15.7182 | 69.278 | 14.6665 | 2.431 | 25.3953
2021-06-18 01:15 | 15.716 | 69.107 | 14.6627 | 2.435 | 25.5982
2021-06-18 01:30 | 15.7124 | 68.934 | 14.659 | 2.435 | 25.5982
2021-06-18 01:45 | 15.7118 | 68.763 | 14.6561 | 2.44 | 25.852
2021-06-18 02:00 | 15.7112 | 68.592 | 14.6555 | 2.44 | 25.852
2021-06-18 02:15 | 15.7058 | 68.421 | 14.6543 | 2.431 | 25.3953
2021-06-18 02:30 | 15.707 | 68.248 | 14.6498 | 2.444 | 26.0551
2021-06-18 02:45 | 15.7032 | 68.077 | 14.6477 | 2.44 | 25.852
2021-06-18 03:00 | 15.7027 | 67.906 | 14.6487 | 2.436 | 25.6489
2021-06-18 03:15 | 15.699 | 67.735 | 14.6479 | 2.429 | 25.2939
2021-06-18 03:30 | 15.7 | 67.564 | 14.6463 | 2.435 | 25.5982
2021-06-18 03:45 | 15.6953 | 67.564 | 14.6455 | 2.426 | 25.1418
2021-06-18 04:00 | 15.6963 | 67.392 | 14.6455 | 2.429 | 25.2939
2021-06-18 04:15 | 15.6957 | 67.221 | 14.6439 | 2.431 | 25.3953
2021-06-18 04:30 | 15.6957 | 67.221 | 14.645 | 2.428 | 25.2432
2021-06-18 04:45 | 15.6941 | 67.221 | 14.6442 | 2.427 | 25.1925
2021-06-18 05:00 | 15.6967 | 67.05 | 14.6432 | 2.435 | 25.5982
2021-06-18 05:15 | 15.6919 | 67.05 | 14.6421 | 2.426 | 25.1418
2021-06-18 05:30 | 15.6919 | 67.05 | 14.6389 | 2.434 | 25.5474
2021-06-18 05:45 | 15.6915 | 66.879 | 14.6411 | 2.428 | 25.2432
2021-06-18 06:00 | 15.6883 | 66.879 | 14.6403 | 2.422 | 24.9392
2021-06-18 06:15 | 15.6899 | 66.879 | 14.6392 | 2.428 | 25.2432
2021-06-18 06:30 | 15.6899 | 66.879 | 14.6414 | 2.423 | 24.9898
2021-06-18 06:45 | 15.6945 | 66.879 | 14.6436 | 2.429 | 25.2939
2021-06-18 07:00 | 15.6941 | 66.708 | 14.6458 | 2.423 | 24.9898
2021-06-18 07:15 | 15.6941 | 66.708 | 14.6449 | 2.425 | 25.0911
2021-06-18 07:30 | 15.6925 | 66.708 | 14.6439 | 2.423 | 24.9898
2021-06-18 07:45 | 15.6941 | 66.708 | 14.6461 | 2.422 | 24.9392
2021-06-18 08:00 | 15.6925 | 66.708 | 14.645 | 2.421 | 24.8885
2021-06-18 08:15 | 15.6941 | 66.708 | 14.644 | 2.427 | 25.1925
2021-06-18 08:30 | 15.6925 | 66.708 | 14.6462 | 2.418 | 24.7366
2021-06-18 08:45 | 15.6925 | 66.708 | 14.6468 | 2.417 | 24.686
2021-06-18 09:00 | 15.6909 | 66.708 | 14.6475 | 2.411 | 24.3825
2021-06-18 09:15 | 15.6909 | 66.708 | 14.6439 | 2.42 | 24.8379
2021-06-18 09:30 | 15.6877 | 66.708 | 14.6434 | 2.413 | 24.4837
2021-06-18 09:45 | 15.6877 | 66.708 | 14.6446 | 2.411 | 24.3825
2021-06-18 10:00 | 15.6867 | 66.879 | 14.6442 | 2.409 | 24.2814
2021-06-18 10:15 | 15.6867 | 66.879 | 14.6443 | 2.409 | 24.2814
2021-06-18 10:30 | 15.6819 | 66.879 | 14.6445 | 2.398 | 23.7259
2021-06-18 10:45 | 15.6857 | 67.05 | 14.6452 | 2.405 | 24.0793
2021-06-18 11:00 | 15.6831 | 67.221 | 14.6479 | 2.392 | 23.4233
2021-06-18 11:15 | 15.6821 | 67.392 | 14.6475 | 2.391 | 23.3729
2021-06-18 11:30 | 15.6831 | 67.735 | 14.6487 | 2.391 | 23.3729
2021-06-18 11:45 | 15.6858 | 68.077 | 14.6529 | 2.388 | 23.2218
2021-06-18 12:00 | 15.6853 | 68.421 | 14.6497 | 2.394 | 23.5242
2021-06-18 12:15 | 15.6838 | 68.934 | 14.6508 | 2.388 | 23.2218
2021-06-18 12:30 | 15.6818 | 69.278 | 14.6487 | 2.388 | 23.2218
2021-06-18 12:45 | 15.6796 | 69.622 | 14.6491 | 2.382 | 22.9197
2021-06-18 13:00 | 15.6796 | 70.137 | 14.6485 | 2.384 | 23.0203
2021-06-18 13:15 | 15.6808 | 70.48 | 14.6459 | 2.393 | 23.4738
2021-06-18 13:30 | 15.6792 | 70.995 | 14.6448 | 2.392 | 23.4233
2021-06-18 13:45 | 15.6786 | 71.339 | 14.643 | 2.395 | 23.5746
2021-06-18 14:00 | 15.6802 | 71.856 | 14.644 | 2.396 | 23.625
2021-06-18 14:15 | 15.6781 | 72.199 | 14.6418 | 2.397 | 23.6755
2021-06-18 14:30 | 15.6808 | 72.545 | 14.6429 | 2.4 | 23.8269
2021-06-18 14:45 | 15.6808 | 73.062 | 14.6421 | 2.402 | 23.9278
2021-06-18 15:00 | 15.677 | 73.407 | 14.6395 | 2.4 | 23.8269
2021-06-18 15:15 | 15.6748 | 73.753 | 14.6394 | 2.395 | 23.5746
2021-06-18 15:30 | 15.6758 | 74.098 | 14.6404 | 2.395 | 23.5746
2021-06-18 15:45 | 15.6754 | 74.446 | 14.6376 | 2.401 | 23.8773
2021-06-18 16:00 | 15.6748 | 74.791 | 14.6413 | 2.391 | 23.3729
2021-06-18 16:15 | 15.6752 | 74.964 | 14.6382 | 2.399 | 23.7764
2021-06-18 16:30 | 15.6742 | 75.139 | 14.6389 | 2.395 | 23.5746
2021-06-18 16:45 | 15.6763 | 75.312 | 14.6355 | 2.408 | 24.2309
2021-06-18 17:00 | 15.6763 | 75.312 | 14.6365 | 2.406 | 24.1298
2021-06-18 17:15 | 15.6752 | 75.484 | 14.635 | 2.407 | 24.1804
2021-06-18 17:30 | 15.6768 | 75.484 | 14.6368 | 2.406 | 24.1298
2021-06-18 17:45 | 15.6752 | 75.484 | 14.6384 | 2.399 | 23.7764
2021-06-18 18:00 | 15.6773 | 75.659 | 14.6353 | 2.411 | 24.3825
2021-06-18 18:15 | 15.6768 | 75.484 | 14.6375 | 2.405 | 24.0793
2021-06-18 18:30 | 15.6768 | 75.484 | 14.6347 | 2.411 | 24.3825
2021-06-18 18:45 | 15.6763 | 75.312 | 14.6343 | 2.411 | 24.3825
2021-06-18 19:00 | 15.6758 | 75.139 | 14.6343 | 2.41 | 24.332
2021-06-18 19:15 | 15.6768 | 74.964 | 14.6317 | 2.418 | 24.7366
2021-06-18 19:30 | 15.6764 | 74.791 | 14.6317 | 2.417 | 24.686
2021-06-18 19:45 | 15.6784 | 74.446 | 14.6333 | 2.418 | 24.7366
2021-06-18 20:00 | 15.6796 | 74.271 | 14.6311 | 2.425 | 25.0911
2021-06-18 20:15 | 15.677 | 73.926 | 14.631 | 2.42 | 24.8379
2021-06-18 20:30 | 15.6776 | 73.58 | 14.631 | 2.421 | 24.8885
2021-06-18 20:45 | 15.678 | 73.234 | 14.6314 | 2.421 | 24.8885
2021-06-18 21:00 | 15.6776 | 73.062 | 14.6324 | 2.417 | 24.686
2021-06-18 21:15 | 15.6765 | 72.718 | 14.6297 | 2.421 | 24.8885
2021-06-18 21:30 | 15.6776 | 72.545 | 14.6301 | 2.423 | 24.9898
2021-06-18 21:45 | 15.675 | 72.199 | 14.6279 | 2.421 | 24.8885
2021-06-18 22:00 | 15.6744 | 72.028 | 14.6289 | 2.418 | 24.7366
2021-06-18 22:15 | 15.6755 | 71.856 | 14.6305 | 2.417 | 24.686
2021-06-18 22:30 | 15.6797 | 71.683 | 14.63 | 2.428 | 25.2432
2021-06-18 22:45 | 15.6739 | 71.339 | 14.63 | 2.414 | 24.5343
2021-06-18 23:00 | 15.675 | 71.168 | 14.6294 | 2.418 | 24.7366
2021-06-18 23:15 | 15.6744 | 70.995 | 14.6272 | 2.421 | 24.8885
2021-06-18 23:30 | 15.6692 | 70.824 | 14.6272 | 2.409 | 24.2814
2021-06-18 23:45 | 15.6702 | 70.651 | 14.6256 | 2.415 | 24.5848
2021-06-19 | 15.6692 | 70.308 | 14.625 | 2.414 | 24.5343
2021-06-19 00:15 | 15.667 | 70.137 | 14.6213 | 2.418 | 24.7366
2021-06-19 00:30 | 15.6664 | 69.964 | 14.6197 | 2.42 | 24.8379
2021-06-19 00:45 | 15.6644 | 69.793 | 14.6207 | 2.413 | 24.4837
2021-06-19 01:00 | 15.66 | 69.449 | 14.6191 | 2.406 | 24.1298
2021-06-19 01:15 | 15.6596 | 69.278 | 14.6153 | 2.414 | 24.5343
2021-06-19 01:30 | 15.659 | 69.107 | 14.6147 | 2.414 | 24.5343
2021-06-19 01:45 | 15.6568 | 68.934 | 14.6117 | 2.416 | 24.6354
2021-06-19 02:00 | 15.6516 | 68.763 | 14.6079 | 2.413 | 24.4837
2021-06-19 02:15 | 15.6494 | 68.592 | 14.6047 | 2.415 | 24.5848
2021-06-19 02:30 | 15.6488 | 68.421 | 14.6057 | 2.411 | 24.3825
2021-06-19 02:45 | 15.6452 | 68.248 | 14.6034 | 2.408 | 24.2309
2021-06-19 03:00 | 15.643 | 68.077 | 14.5988 | 2.414 | 24.5343
2021-06-19 03:15 | 15.6409 | 67.906 | 14.5982 | 2.41 | 24.332
2021-06-19 03:30 | 15.6372 | 67.735 | 14.5966 | 2.405 | 24.0793
2021-06-19 03:45 | 15.6372 | 67.735 | 14.5928 | 2.414 | 24.5343
2021-06-19 04:00 | 15.6335 | 67.564 | 14.5912 | 2.409 | 24.2814
2021-06-19 04:15 | 15.6329 | 67.392 | 14.5944 | 2.4 | 23.8269
2021-06-19 04:30 | 15.6345 | 67.392 | 14.5928 | 2.408 | 24.2309
2021-06-19 04:45 | 15.6323 | 67.221 | 14.5921 | 2.404 | 24.0288
2021-06-19 05:00 | 15.6291 | 67.221 | 14.5883 | 2.405 | 24.0793
2021-06-19 05:15 | 15.6287 | 67.05 | 14.5862 | 2.409 | 24.2814
2021-06-19 05:30 | 15.6281 | 66.879 | 14.5878 | 2.404 | 24.0288
2021-06-19 05:45 | 15.6297 | 66.879 | 14.5862 | 2.412 | 24.4331
2021-06-19 06:00 | 15.6265 | 66.879 | 14.5888 | 2.398 | 23.7259
2021-06-19 06:15 | 15.6275 | 66.708 | 14.5872 | 2.404 | 24.0288
2021-06-19 06:30 | 15.6259 | 66.708 | 14.5872 | 2.401 | 23.8773
2021-06-19 06:45 | 15.6275 | 66.708 | 14.584 | 2.412 | 24.4331
2021-06-19 07:00 | 15.6285 | 66.537 | 14.5872 | 2.407 | 24.1804
2021-06-19 07:15 | 15.6285 | 66.537 | 14.5862 | 2.409 | 24.2814
2021-06-19 07:30 | 15.6269 | 66.537 | 14.5883 | 2.4 | 23.8269
2021-06-19 07:45 | 15.6269 | 66.537 | 14.5883 | 2.4 | 23.8269
2021-06-19 08:00 | 15.6254 | 66.537 | 14.5891 | 2.395 | 23.5746
2021-06-19 08:15 | 15.6269 | 66.537 | 14.5854 | 2.407 | 24.1804
2021-06-19 08:30 | 15.6238 | 66.537 | 14.587 | 2.396 | 23.625
2021-06-19 08:45 | 15.6222 | 66.537 | 14.5834 | 2.401 | 23.8773
2021-06-19 09:00 | 15.6191 | 66.537 | 14.5798 | 2.402 | 23.9278
2021-06-19 09:15 | 15.6175 | 66.537 | 14.5799 | 2.398 | 23.7259
2021-06-19 09:30 | 15.6159 | 66.537 | 14.5796 | 2.395 | 23.5746
2021-06-19 09:45 | 15.6149 | 66.708 | 14.5777 | 2.397 | 23.6755
2021-06-19 10:00 | 15.6123 | 66.879 | 14.5785 | 2.389 | 23.2722
2021-06-19 10:15 | 15.6113 | 67.05 | 14.578 | 2.388 | 23.2218
2021-06-19 10:30 | 15.6055 | 67.221 | 14.5748 | 2.382 | 22.9197
2021-06-19 10:45 | 15.6065 | 67.564 | 14.5748 | 2.384 | 23.0203
2021-06-19 11:00 | 15.6029 | 67.906 | 14.5753 | 2.375 | 22.5676
2021-06-19 11:15 | 15.6024 | 68.248 | 14.574 | 2.377 | 22.6681
2021-06-19 11:30 | 15.6008 | 68.763 | 14.577 | 2.367 | 22.1657
2021-06-19 11:45 | 15.6024 | 69.278 | 14.5747 | 2.376 | 22.6179
2021-06-19 12:00 | 15.601 | 69.793 | 14.5788 | 2.363 | 21.965
2021-06-19 12:15 | 15.6042 | 70.308 | 14.579 | 2.37 | 22.3163
2021-06-19 12:30 | 15.601 | 70.824 | 14.5793 | 2.362 | 21.9148
2021-06-19 12:45 | 15.601 | 71.339 | 14.5772 | 2.367 | 22.1657
2021-06-19 13:00 | 15.6026 | 71.856 | 14.576 | 2.374 | 22.5173
2021-06-19 13:15 | 15.601 | 72.372 | 14.5764 | 2.369 | 22.2661
2021-06-19 13:30 | 15.6026 | 72.891 | 14.5759 | 2.375 | 22.5676
2021-06-19 13:45 | 15.5988 | 73.234 | 14.5767 | 2.364 | 22.0151
2021-06-19 14:00 | 15.5988 | 73.753 | 14.5756 | 2.367 | 22.1657
2021-06-19 14:15 | 15.5987 | 74.271 | 14.5744 | 2.369 | 22.2661
2021-06-19 14:30 | 15.5981 | 74.619 | 14.5748 | 2.367 | 22.1657
2021-06-19 14:45 | 15.5991 | 74.964 | 14.5748 | 2.37 | 22.3163
2021-06-19 15:00 | 15.5969 | 75.312 | 14.5722 | 2.371 | 22.3666
2021-06-19 15:15 | 15.5963 | 75.659 | 14.5711 | 2.372 | 22.4168
2021-06-19 15:30 | 15.599 | 76.006 | 14.5699 | 2.381 | 22.8693
2021-06-19 15:45 | 15.5984 | 76.354 | 14.5688 | 2.383 | 22.97
2021-06-19 16:00 | 15.599 | 76.528 | 14.5699 | 2.381 | 22.8693
2021-06-19 16:15 | 15.5994 | 76.703 | 14.5658 | 2.392 | 23.4233
2021-06-19 16:30 | 15.5968 | 76.876 | 14.564 | 2.39 | 23.3225
2021-06-19 16:45 | 15.5956 | 77.05 | 14.5632 | 2.389 | 23.2722
2021-06-19 17:00 | 15.5914 | 77.225 | 14.5586 | 2.39 | 23.3225
2021-06-19 17:15 | 15.5934 | 77.4 | 14.5598 | 2.392 | 23.4233
2021-06-19 17:30 | 15.5903 | 77.4 | 14.5571 | 2.391 | 23.3729
2021-06-19 17:45 | 15.5887 | 77.4 | 14.5551 | 2.392 | 23.4233
2021-06-19 18:00 | 15.586 | 77.574 | 14.5547 | 2.387 | 23.1714
2021-06-19 18:15 | 15.5876 | 77.574 | 14.5531 | 2.394 | 23.5242
2021-06-19 18:30 | 15.5903 | 77.4 | 14.5525 | 2.402 | 23.9278
2021-06-19 18:45 | 15.5855 | 77.4 | 14.5542 | 2.387 | 23.1714
2021-06-19 19:00 | 15.5866 | 77.225 | 14.5518 | 2.395 | 23.5746
2021-06-19 19:15 | 15.5829 | 77.05 | 14.5476 | 2.396 | 23.625
2021-06-19 19:30 | 15.584 | 76.876 | 14.5466 | 2.401 | 23.8773
2021-06-19 19:45 | 15.5836 | 76.703 | 14.5467 | 2.399 | 23.7764
2021-06-19 20:00 | 15.5842 | 76.354 | 14.5484 | 2.397 | 23.6755
2021-06-19 20:15 | 15.5836 | 76.181 | 14.5484 | 2.395 | 23.5746
2021-06-19 20:30 | 15.5863 | 76.006 | 14.5498 | 2.399 | 23.7764
2021-06-19 20:45 | 15.5858 | 75.832 | 14.5476 | 2.402 | 23.9278
2021-06-19 21:00 | 15.5853 | 75.659 | 14.5503 | 2.395 | 23.5746
2021-06-19 21:15 | 15.5863 | 75.484 | 14.5493 | 2.399 | 23.7764
2021-06-19 21:30 | 15.5885 | 75.139 | 14.5515 | 2.399 | 23.7764
2021-06-19 21:45 | 15.5881 | 74.964 | 14.5541 | 2.392 | 23.4233
2021-06-19 22:00 | 15.5907 | 74.791 | 14.5551 | 2.396 | 23.625
2021-06-19 22:15 | 15.5933 | 74.619 | 14.5551 | 2.402 | 23.9278
2021-06-19 22:30 | 15.5939 | 74.271 | 14.556 | 2.401 | 23.8773
2021-06-19 22:45 | 15.5918 | 74.098 | 14.5566 | 2.395 | 23.5746
2021-06-19 23:00 | 15.5961 | 73.926 | 14.5538 | 2.411 | 24.3825
2021-06-19 23:15 | 15.5956 | 73.753 | 14.5542 | 2.409 | 24.2814
2021-06-19 23:30 | 15.593 | 73.407 | 14.5515 | 2.409 | 24.2814
2021-06-19 23:45 | 15.5892 | 73.234 | 14.5489 | 2.406 | 24.1298
2021-06-20 | 15.5934 | 73.062 | 14.5499 | 2.414 | 24.5343
2021-06-20 00:15 | 15.5892 | 72.718 | 14.5487 | 2.406 | 24.1298
2021-06-20 00:30 | 15.5888 | 72.545 | 14.5482 | 2.407 | 24.1804
2021-06-20 00:45 | 15.585 | 72.372 | 14.5476 | 2.399 | 23.7764
2021-06-20 01:00 | 15.5862 | 72.199 | 14.548 | 2.401 | 23.8773
2021-06-20 01:15 | 15.5852 | 71.856 | 14.5474 | 2.4 | 23.8269
2021-06-20 01:30 | 15.5814 | 71.683 | 14.5453 | 2.396 | 23.625
2021-06-20 01:45 | 15.5824 | 71.512 | 14.5447 | 2.4 | 23.8269
2021-06-20 02:00 | 15.5836 | 71.339 | 14.5466 | 2.398 | 23.7259
2021-06-20 02:15 | 15.5824 | 70.995 | 14.5476 | 2.393 | 23.4738
2021-06-20 02:30 | 15.5852 | 70.824 | 14.5518 | 2.389 | 23.2722
2021-06-20 02:45 | 15.5862 | 70.651 | 14.5506 | 2.394 | 23.5242
2021-06-20 03:00 | 15.5898 | 70.308 | 14.5548 | 2.393 | 23.4738
2021-06-20 03:15 | 15.591 | 70.137 | 14.5558 | 2.393 | 23.4738
2021-06-20 03:30 | 15.5952 | 69.964 | 14.5589 | 2.396 | 23.625
2021-06-20 03:45 | 15.5962 | 69.793 | 14.5583 | 2.4 | 23.8269
2021-06-20 04:00 | 15.5956 | 69.622 | 14.5599 | 2.394 | 23.5242
2021-06-20 04:15 | 15.5952 | 69.449 | 14.5609 | 2.391 | 23.3729
2021-06-20 04:30 | 15.5962 | 69.278 | 14.5619 | 2.391 | 23.3729
2021-06-20 04:45 | 15.5956 | 69.107 | 14.5614 | 2.391 | 23.3729
2021-06-20 05:00 | 15.5982 | 68.934 | 14.5638 | 2.391 | 23.3729
2021-06-20 05:15 | 15.5992 | 68.763 | 14.5664 | 2.387 | 23.1714
2021-06-20 05:30 | 15.5988 | 68.592 | 14.5658 | 2.388 | 23.2218
2021-06-20 05:45 | 15.6014 | 68.421 | 14.5669 | 2.391 | 23.3729
2021-06-20 06:00 | 15.603 | 68.421 | 14.5677 | 2.393 | 23.4738
2021-06-20 06:15 | 15.6008 | 68.248 | 14.5693 | 2.384 | 23.0203
2021-06-20 06:30 | 15.6034 | 68.077 | 14.5709 | 2.387 | 23.1714
2021-06-20 06:45 | 15.6077 | 67.906 | 14.5741 | 2.389 | 23.2722
2021-06-20 07:00 | 15.6061 | 67.906 | 14.5741 | 2.385 | 23.0707
2021-06-20 07:15 | 15.6055 | 67.735 | 14.5779 | 2.375 | 22.5676
2021-06-20 07:30 | 15.6087 | 67.735 | 14.576 | 2.387 | 23.1714
2021-06-20 07:45 | 15.6081 | 67.564 | 14.5779 | 2.381 | 22.8693
2021-06-20 08:00 | 15.6097 | 67.564 | 14.5796 | 2.381 | 22.8693
2021-06-20 08:15 | 15.6097 | 67.564 | 14.5808 | 2.378 | 22.7184
2021-06-20 08:30 | 15.6113 | 67.564 | 14.5827 | 2.377 | 22.6681
2021-06-20 08:45 | 15.6075 | 67.392 | 14.5812 | 2.372 | 22.4168
2021-06-20 09:00 | 15.6091 | 67.392 | 14.5819 | 2.374 | 22.5173
2021-06-20 09:15 | 15.6075 | 67.392 | 14.5827 | 2.369 | 22.2661
2021-06-20 09:30 | 15.6065 | 67.564 | 14.584 | 2.363 | 21.965
2021-06-20 09:45 | 15.6065 | 67.564 | 14.5847 | 2.362 | 21.9148
2021-06-20 10:00 | 15.6071 | 67.735 | 14.5848 | 2.363 | 21.965
2021-06-20 10:15 | 15.6045 | 67.906 | 14.5833 | 2.36 | 21.8145
2021-06-20 10:30 | 15.6034 | 68.077 | 14.585 | 2.354 | 21.5138
2021-06-20 10:45 | 15.603 | 68.421 | 14.5896 | 2.342 | 20.9133
2021-06-20 11:00 | 15.6056 | 68.763 | 14.5891 | 2.35 | 21.3135
2021-06-20 11:15 | 15.6072 | 69.278 | 14.5901 | 2.351 | 21.3636
2021-06-20 11:30 | 15.6084 | 69.622 | 14.5925 | 2.349 | 21.2635
2021-06-20 11:45 | 15.6116 | 70.137 | 14.5946 | 2.351 | 21.3636
2021-06-20 12:00 | 15.611 | 70.48 | 14.5956 | 2.348 | 21.2134
2021-06-20 12:15 | 15.6126 | 70.995 | 14.595 | 2.353 | 21.4637
2021-06-20 12:30 | 15.6142 | 71.512 | 14.5975 | 2.351 | 21.3636
2021-06-20 12:45 | 15.6168 | 71.856 | 14.5973 | 2.358 | 21.7142
2021-06-20 13:00 | 15.6152 | 72.372 | 14.5979 | 2.353 | 21.4637
2021-06-20 13:15 | 15.6168 | 72.891 | 14.5956 | 2.362 | 21.9148
2021-06-20 13:30 | 15.6146 | 73.234 | 14.5966 | 2.355 | 21.5639
2021-06-20 13:45 | 15.6162 | 73.753 | 14.5976 | 2.356 | 21.614
2021-06-20 14:00 | 15.6193 | 74.271 | 14.6001 | 2.358 | 21.7142
2021-06-20 14:15 | 15.6171 | 74.619 | 14.5999 | 2.353 | 21.4637
2021-06-20 14:30 | 15.6203 | 75.139 | 14.5986 | 2.364 | 22.0151
2021-06-20 14:45 | 15.6213 | 75.484 | 14.5979 | 2.368 | 22.2159
2021-06-20 15:00 | 15.6207 | 75.832 | 14.5978 | 2.367 | 22.1657
2021-06-20 15:15 | 15.6201 | 76.181 | 14.6023 | 2.355 | 21.5639
2021-06-20 15:30 | 15.6211 | 76.528 | 14.6015 | 2.359 | 21.7644
2021-06-20 15:45 | 15.6174 | 76.876 | 14.6015 | 2.351 | 21.3636
2021-06-20 16:00 | 15.62 | 77.225 | 14.5979 | 2.365 | 22.0653
2021-06-20 16:15 | 15.6209 | 77.574 | 14.5991 | 2.365 | 22.0653
2021-06-20 16:30 | 15.6182 | 77.749 | 14.5973 | 2.363 | 21.965
2021-06-20 16:45 | 15.6203 | 77.923 | 14.5982 | 2.366 | 22.1155
2021-06-20 17:00 | 15.6223 | 78.098 | 14.5989 | 2.369 | 22.2661
2021-06-20 17:15 | 15.6229 | 78.274 | 14.5965 | 2.376 | 22.6179
2021-06-20 17:30 | 15.6197 | 78.274 | 14.597 | 2.367 | 22.1657
2021-06-20 17:45 | 15.6217 | 78.449 | 14.5978 | 2.37 | 22.3163
2021-06-20 18:00 | 15.6185 | 78.449 | 14.5931 | 2.374 | 22.5173
2021-06-20 18:15 | 15.6185 | 78.449 | 14.5973 | 2.364 | 22.0151
2021-06-20 18:30 | 15.6185 | 78.449 | 14.5949 | 2.37 | 22.3163
2021-06-20 18:45 | 15.6217 | 78.449 | 14.5944 | 2.378 | 22.7184
2021-06-20 19:00 | 15.6197 | 78.274 | 14.5957 | 2.37 | 22.3163
2021-06-20 19:15 | 15.6239 | 78.098 | 14.5989 | 2.372 | 22.4168
2021-06-20 19:30 | 15.6219 | 77.923 | 14.6023 | 2.36 | 21.8145
2021-06-20 19:45 | 15.6277 | 77.749 | 14.6018 | 2.374 | 22.5173
2021-06-20 20:00 | 15.6272 | 77.574 | 14.6034 | 2.37 | 22.3163
2021-06-20 20:15 | 15.631 | 77.225 | 14.6052 | 2.374 | 22.5173
2021-06-20 20:30 | 15.6306 | 77.05 | 14.6068 | 2.369 | 22.2661
2021-06-20 20:45 | 15.6359 | 76.703 | 14.6082 | 2.378 | 22.7184
2021-06-20 21:00 | 15.6338 | 76.528 | 14.6098 | 2.37 | 22.3163
2021-06-20 21:15 | 15.6375 | 76.181 | 14.6118 | 2.373 | 22.4671
2021-06-20 21:30 | 15.6397 | 75.832 | 14.6121 | 2.378 | 22.7184
2021-06-20 21:45 | 15.6419 | 75.484 | 14.612 | 2.383 | 22.97
2021-06-20 22:00 | 15.6461 | 75.312 | 14.6166 | 2.382 | 22.9197
2021-06-20 22:15 | 15.6451 | 74.964 | 14.6134 | 2.387 | 23.1714
2021-06-20 22:30 | 15.6462 | 74.791 | 14.6175 | 2.38 | 22.819
2021-06-20 22:45 | 15.6468 | 74.446 | 14.6131 | 2.391 | 23.3729
2021-06-20 23:00 | 15.6462 | 74.271 | 14.6146 | 2.387 | 23.1714
2021-06-20 23:15 | 15.6442 | 74.098 | 14.614 | 2.383 | 22.97
2021-06-20 23:30 | 15.6432 | 73.753 | 14.614 | 2.381 | 22.8693
2021-06-20 23:45 | 15.6442 | 73.58 | 14.6134 | 2.384 | 23.0203
2021-06-21 | 15.6438 | 73.407 | 14.6128 | 2.385 | 23.0707
2021-06-21 00:15 | 15.6442 | 73.062 | 14.6155 | 2.379 | 22.7687
2021-06-21 00:30 | 15.6454 | 72.891 | 14.6149 | 2.383 | 22.97
2021-06-21 00:45 | 15.6448 | 72.718 | 14.6136 | 2.385 | 23.0707
2021-06-21 01:00 | 15.6442 | 72.545 | 14.6143 | 2.382 | 22.9197
2021-06-21 01:15 | 15.6416 | 72.199 | 14.6152 | 2.374 | 22.5173
2021-06-21 01:30 | 15.6444 | 72.028 | 14.6136 | 2.384 | 23.0203
2021-06-21 01:45 | 15.6406 | 71.856 | 14.6146 | 2.373 | 22.4671
2021-06-21 02:00 | 15.6416 | 71.683 | 14.6146 | 2.375 | 22.5676
2021-06-21 02:15 | 15.6438 | 71.339 | 14.6162 | 2.376 | 22.6179
2021-06-21 02:30 | 15.6385 | 71.168 | 14.6105 | 2.377 | 22.6681
2021-06-21 02:45 | 15.6364 | 70.995 | 14.6114 | 2.37 | 22.3163
2021-06-21 03:00 | 15.639 | 70.824 | 14.6108 | 2.377 | 22.6681
2021-06-21 03:15 | 15.64 | 70.651 | 14.6108 | 2.38 | 22.819
2021-06-21 03:30 | 15.6412 | 70.48 | 14.6124 | 2.379 | 22.7687
2021-06-21 03:45 | 15.6438 | 70.308 | 14.614 | 2.381 | 22.8693
2021-06-21 04:00 | 15.6416 | 70.137 | 14.615 | 2.373 | 22.4671
2021-06-21 04:15 | 15.6442 | 69.964 | 14.6166 | 2.376 | 22.6179
2021-06-21 04:30 | 15.6454 | 69.793 | 14.6166 | 2.378 | 22.7184
2021-06-21 04:45 | 15.6448 | 69.622 | 14.616 | 2.378 | 22.7184
2021-06-21 05:00 | 15.6442 | 69.449 | 14.6139 | 2.382 | 22.9197
2021-06-21 05:15 | 15.6436 | 69.278 | 14.6139 | 2.381 | 22.8693
2021-06-21 05:30 | 15.6464 | 69.107 | 14.6163 | 2.381 | 22.8693
2021-06-21 05:45 | 15.6458 | 68.934 | 14.6157 | 2.381 | 22.8693
2021-06-21 06:00 | 15.6458 | 68.934 | 14.6189 | 2.374 | 22.5173
2021-06-21 06:15 | 15.6468 | 68.763 | 14.6189 | 2.376 | 22.6179
2021-06-21 06:30 | 15.6494 | 68.592 | 14.6205 | 2.378 | 22.7184
2021-06-21 06:45 | 15.6494 | 68.592 | 14.6221 | 2.375 | 22.5676
2021-06-21 07:00 | 15.6488 | 68.421 | 14.6221 | 2.373 | 22.4671
2021-06-21 07:15 | 15.652 | 68.421 | 14.6221 | 2.381 | 22.8693
2021-06-21 07:30 | 15.6515 | 68.248 | 14.6221 | 2.379 | 22.7687
2021-06-21 07:45 | 15.6531 | 68.248 | 14.6253 | 2.376 | 22.6179
2021-06-21 08:00 | 15.6525 | 68.077 | 14.6253 | 2.374 | 22.5173
2021-06-21 08:15 | 15.6541 | 68.077 | 14.6291 | 2.369 | 22.2661
2021-06-21 08:30 | 15.6557 | 68.077 | 14.6259 | 2.38 | 22.819
2021-06-21 08:45 | 15.6567 | 67.906 | 14.6302 | 2.372 | 22.4168
2021-06-21 09:00 | 15.6583 | 67.906 | 14.6318 | 2.372 | 22.4168
2021-06-21 09:15 | 15.6583 | 67.906 | 14.634 | 2.367 | 22.1657
2021-06-21 09:30 | 15.6599 | 67.906 | 14.6356 | 2.367 | 22.1657
2021-06-21 09:45 | 15.6583 | 67.906 | 14.6359 | 2.363 | 21.965
2021-06-21 10:00 | 15.6599 | 67.906 | 14.6376 | 2.363 | 21.965
2021-06-21 10:15 | 15.6604 | 68.077 | 14.6384 | 2.362 | 21.9148
2021-06-21 10:30 | 15.6604 | 68.077 | 14.6379 | 2.363 | 21.965
2021-06-21 10:45 | 15.6594 | 68.248 | 14.6375 | 2.362 | 21.9148
2021-06-21 11:00 | 15.66 | 68.421 | 14.6387 | 2.361 | 21.8646
2021-06-21 11:15 | 15.6578 | 68.763 | 14.642 | 2.348 | 21.2134
2021-06-21 11:30 | 15.6584 | 68.934 | 14.6401 | 2.354 | 21.5138
2021-06-21 11:45 | 15.658 | 69.278 | 14.642 | 2.349 | 21.2635
2021-06-21 12:00 | 15.6574 | 69.622 | 14.6389 | 2.355 | 21.5639
2021-06-21 12:15 | 15.6602 | 69.964 | 14.6433 | 2.351 | 21.3636
2021-06-21 12:30 | 15.6596 | 70.308 | 14.6423 | 2.352 | 21.4136
2021-06-21 12:45 | 15.6575 | 70.651 | 14.6413 | 2.35 | 21.3135
2021-06-21 13:00 | 15.6586 | 70.995 | 14.6411 | 2.353 | 21.4637
2021-06-21 13:15 | 15.657 | 71.512 | 14.6401 | 2.351 | 21.3636
2021-06-21 13:30 | 15.6548 | 71.856 | 14.6426 | 2.341 | 20.8634
2021-06-21 13:45 | 15.6548 | 72.372 | 14.644 | 2.338 | 20.7135
2021-06-21 14:00 | 15.6548 | 72.891 | 14.6413 | 2.344 | 21.0133
2021-06-21 14:15 | 15.6558 | 73.234 | 14.6432 | 2.342 | 20.9133
2021-06-21 14:30 | 15.6542 | 73.753 | 14.6452 | 2.334 | 20.5138
2021-06-21 14:45 | 15.6552 | 74.098 | 14.6434 | 2.341 | 20.8634
2021-06-21 15:00 | 15.6584 | 74.619 | 14.6459 | 2.342 | 20.9133
2021-06-21 15:15 | 15.6583 | 75.139 | 14.6506 | 2.331 | 20.3641
2021-06-21 15:30 | 15.6593 | 75.484 | 14.651 | 2.333 | 20.4638
2021-06-21 15:45 | 15.6603 | 75.832 | 14.6506 | 2.336 | 20.6136
2021-06-21 16:00 | 15.6613 | 76.181 | 14.6485 | 2.344 | 21.0133
2021-06-21 16:15 | 15.6623 | 76.528 | 14.6503 | 2.342 | 20.9133
2021-06-21 16:30 | 15.6613 | 76.703 | 14.651 | 2.338 | 20.7135
2021-06-21 16:45 | 15.6602 | 76.876 | 14.6501 | 2.337 | 20.6635
2021-06-21 17:00 | 15.6638 | 77.05 | 14.6482 | 2.35 | 21.3135
2021-06-21 17:15 | 15.6644 | 77.225 | 14.6462 | 2.356 | 21.614
2021-06-21 17:30 | 15.6628 | 77.225 | 14.6484 | 2.348 | 21.2134
2021-06-21 17:45 | 15.6616 | 77.4 | 14.649 | 2.344 | 21.0133
2021-06-21 18:00 | 15.66 | 77.4 | 14.6463 | 2.346 | 21.1134
2021-06-21 18:15 | 15.66 | 77.4 | 14.6475 | 2.343 | 20.9633
2021-06-21 18:30 | 15.6616 | 77.4 | 14.6491 | 2.343 | 20.9633
2021-06-21 18:45 | 15.668 | 77.4 | 14.6497 | 2.357 | 21.6641
2021-06-21 19:00 | 15.6676 | 77.225 | 14.6497 | 2.356 | 21.614
2021-06-21 19:15 | 15.6676 | 77.225 | 14.6492 | 2.357 | 21.6641
2021-06-21 19:30 | 15.6702 | 77.05 | 14.6524 | 2.355 | 21.5639
2021-06-21 19:45 | 15.6692 | 76.703 | 14.6523 | 2.353 | 21.4637
2021-06-21 20:00 | 15.6697 | 76.354 | 14.6507 | 2.358 | 21.7142
2021-06-21 20:15 | 15.6677 | 76.181 | 14.6497 | 2.356 | 21.614
2021-06-21 20:30 | 15.6667 | 75.832 | 14.6501 | 2.352 | 21.4136
2021-06-21 20:45 | 15.6689 | 75.484 | 14.6463 | 2.366 | 22.1155
2021-06-21 21:00 | 15.6684 | 75.312 | 14.6468 | 2.364 | 22.0151
2021-06-21 21:15 | 15.6642 | 74.964 | 14.6494 | 2.348 | 21.2134
2021-06-21 21:30 | 15.6664 | 74.619 | 14.6498 | 2.352 | 21.4136
2021-06-21 21:45 | 15.669 | 74.446 | 14.6494 | 2.359 | 21.7644
2021-06-21 22:00 | 15.6728 | 74.098 | 14.6514 | 2.363 | 21.965
2021-06-21 22:15 | 15.6732 | 73.753 | 14.653 | 2.36 | 21.8145
2021-06-21 22:30 | 15.676 | 73.58 | 14.655 | 2.361 | 21.8646
2021-06-21 22:45 | 15.6722 | 73.407 | 14.6545 | 2.354 | 21.5138
2021-06-21 23:00 | 15.6696 | 73.062 | 14.6523 | 2.353 | 21.4637
2021-06-21 23:15 | 15.6692 | 72.891 | 14.6501 | 2.357 | 21.6641
2021-06-21 23:30 | 15.667 | 72.718 | 14.6511 | 2.349 | 21.2635
2021-06-21 23:45 | 15.668 | 72.545 | 14.6506 | 2.353 | 21.4637
2021-06-22 | 15.666 | 72.372 | 14.65 | 2.35 | 21.3135
2021-06-22 00:15 | 15.6654 | 72.199 | 14.651 | 2.346 | 21.1134
2021-06-22 00:30 | 15.6649 | 72.028 | 14.6504 | 2.346 | 21.1134
2021-06-22 00:45 | 15.6654 | 71.683 | 14.6514 | 2.345 | 21.0633
2021-06-22 01:00 | 15.6634 | 71.512 | 14.6508 | 2.341 | 20.8634
2021-06-22 01:15 | 15.6628 | 71.339 | 14.6492 | 2.344 | 21.0133
2021-06-22 01:30 | 15.6638 | 71.168 | 14.6461 | 2.353 | 21.4637
2021-06-22 01:45 | 15.6602 | 70.995 | 14.6439 | 2.35 | 21.3135
2021-06-22 02:00 | 15.6596 | 70.824 | 14.6433 | 2.35 | 21.3135
2021-06-22 02:15 | 15.6591 | 70.651 | 14.6417 | 2.353 | 21.4637
2021-06-22 02:30 | 15.6564 | 70.308 | 14.6379 | 2.355 | 21.5639
2021-06-22 02:45 | 15.6528 | 70.137 | 14.6389 | 2.344 | 21.0133
2021-06-22 03:00 | 15.6522 | 69.964 | 14.6389 | 2.343 | 20.9633
2021-06-22 03:15 | 15.6522 | 69.964 | 14.6368 | 2.348 | 21.2134
2021-06-22 03:30 | 15.6484 | 69.793 | 14.6352 | 2.343 | 20.9633
2021-06-22 03:45 | 15.6448 | 69.622 | 14.6314 | 2.343 | 20.9633
2021-06-22 04:00 | 15.6458 | 69.449 | 14.6323 | 2.343 | 20.9633
2021-06-22 04:15 | 15.6436 | 69.278 | 14.6323 | 2.338 | 20.7135
2021-06-22 04:30 | 15.6436 | 69.278 | 14.6295 | 2.344 | 21.0133
2021-06-22 04:45 | 15.6432 | 69.107 | 14.6289 | 2.345 | 21.0633
2021-06-22 05:00 | 15.641 | 68.934 | 14.6284 | 2.341 | 20.8634
2021-06-22 05:15 | 15.6404 | 68.763 | 14.6305 | 2.335 | 20.5637
2021-06-22 05:30 | 15.642 | 68.763 | 14.6284 | 2.343 | 20.9633
2021-06-22 05:45 | 15.643 | 68.592 | 14.6284 | 2.346 | 21.1134
2021-06-22 06:00 | 15.643 | 68.592 | 14.6294 | 2.343 | 20.9633
2021-06-22 06:15 | 15.6426 | 68.421 | 14.6278 | 2.346 | 21.1134
2021-06-22 06:30 | 15.6436 | 68.248 | 14.6271 | 2.35 | 21.3135
2021-06-22 06:45 | 15.6436 | 68.248 | 14.6294 | 2.344 | 21.0133
2021-06-22 07:00 | 15.6462 | 68.077 | 14.6316 | 2.345 | 21.0633
2021-06-22 07:15 | 15.6478 | 68.077 | 14.6331 | 2.345 | 21.0633
2021-06-22 07:30 | 15.6473 | 67.906 | 14.6347 | 2.34 | 20.8134
2021-06-22 07:45 | 15.6504 | 67.906 | 14.6347 | 2.348 | 21.2134
2021-06-22 08:00 | 15.652 | 67.906 | 14.6369 | 2.346 | 21.1134
2021-06-22 08:15 | 15.6531 | 67.735 | 14.6391 | 2.344 | 21.0133
2021-06-22 08:30 | 15.6531 | 67.735 | 14.644 | 2.332 | 20.4139
2021-06-22 08:45 | 15.6546 | 67.735 | 14.6421 | 2.34 | 20.8134
2021-06-22 09:00 | 15.6557 | 67.564 | 14.6417 | 2.344 | 21.0133
2021-06-22 09:15 | 15.6525 | 67.564 | 14.645 | 2.328 | 20.2144
2021-06-22 09:30 | 15.6546 | 67.735 | 14.6452 | 2.333 | 20.4638
2021-06-22 09:45 | 15.6531 | 67.735 | 14.6479 | 2.323 | 19.9653
2021-06-22 10:00 | 15.6562 | 67.735 | 14.6459 | 2.335 | 20.5637
2021-06-22 10:15 | 15.6552 | 67.906 | 14.6465 | 2.332 | 20.4139
2021-06-22 10:30 | 15.6536 | 67.906 | 14.6477 | 2.325 | 20.0649
2021-06-22 10:45 | 15.6557 | 68.077 | 14.6472 | 2.331 | 20.3641
2021-06-22 11:00 | 15.6594 | 68.248 | 14.6504 | 2.332 | 20.4139
2021-06-22 11:15 | 15.66 | 68.421 | 14.6511 | 2.332 | 20.4139
2021-06-22 11:30 | 15.659 | 68.592 | 14.6511 | 2.33 | 20.3142
2021-06-22 11:45 | 15.6568 | 68.934 | 14.6481 | 2.332 | 20.4139
2021-06-22 12:00 | 15.6548 | 69.278 | 14.6471 | 2.33 | 20.3142
2021-06-22 12:15 | 15.6558 | 69.622 | 14.6492 | 2.327 | 20.1646
2021-06-22 12:30 | 15.6544 | 70.137 | 14.6497 | 2.323 | 19.9653
2021-06-22 12:45 | 15.6538 | 70.48 | 14.6503 | 2.32 | 19.8159
2021-06-22 13:00 | 15.6564 | 70.824 | 14.6491 | 2.329 | 20.2643
2021-06-22 13:15 | 15.6548 | 71.339 | 14.6539 | 2.314 | 19.5173
2021-06-22 13:30 | 15.6544 | 71.683 | 14.6549 | 2.311 | 19.3682
2021-06-22 13:45 | 15.6544 | 72.199 | 14.6523 | 2.317 | 19.6665
2021-06-22 14:00 | 15.6538 | 72.545 | 14.6517 | 2.318 | 19.7163
2021-06-22 14:15 | 15.6564 | 72.891 | 14.65 | 2.328 | 20.2144
2021-06-22 14:30 | 15.6548 | 73.407 | 14.6484 | 2.328 | 20.2144
2021-06-22 14:45 | 15.6542 | 73.753 | 14.6508 | 2.321 | 19.8656
2021-06-22 15:00 | 15.652 | 74.098 | 14.6471 | 2.325 | 20.0649
2021-06-22 15:15 | 15.65 | 74.446 | 14.6475 | 2.319 | 19.7661
2021-06-22 15:30 | 15.6494 | 74.791 | 14.6469 | 2.319 | 19.7661
2021-06-22 15:45 | 15.6473 | 75.139 | 14.6442 | 2.321 | 19.8656
2021-06-22 16:00 | 15.6451 | 75.484 | 14.6426 | 2.32 | 19.8159
2021-06-22 16:15 | 15.6413 | 75.832 | 14.6405 | 2.316 | 19.6168
2021-06-22 16:30 | 15.6433 | 76.006 | 14.6365 | 2.33 | 20.3142
2021-06-22 16:45 | 15.6423 | 76.181 | 14.6345 | 2.332 | 20.4139
2021-06-22 17:00 | 15.6381 | 76.354 | 14.6346 | 2.322 | 19.9154
2021-06-22 17:15 | 15.637 | 76.528 | 14.6346 | 2.32 | 19.8159
2021-06-22 17:30 | 15.6391 | 76.703 | 14.6326 | 2.329 | 20.2643
2021-06-22 17:45 | 15.6391 | 76.703 | 14.632 | 2.331 | 20.3641
2021-06-22 18:00 | 15.6364 | 76.876 | 14.6284 | 2.333 | 20.4638
2021-06-22 18:15 | 15.6316 | 76.876 | 14.6294 | 2.319 | 19.7661
2021-06-22 18:30 | 15.6327 | 76.703 | 14.6284 | 2.324 | 20.0151
2021-06-22 18:45 | 15.6343 | 76.703 | 14.6273 | 2.33 | 20.3142
2021-06-22 19:00 | 15.6327 | 76.703 | 14.6263 | 2.329 | 20.2643
2021-06-22 19:15 | 15.6296 | 76.703 | 14.6253 | 2.324 | 20.0151
2021-06-22 19:30 | 15.6322 | 76.528 | 14.6258 | 2.329 | 20.2643
2021-06-22 19:45 | 15.6333 | 76.354 | 14.6259 | 2.331 | 20.3641
2021-06-22 20:00 | 15.6339 | 76.006 | 14.6259 | 2.332 | 20.4139
2021-06-22 20:15 | 15.6333 | 75.832 | 14.6253 | 2.332 | 20.4139
2021-06-22 20:30 | 15.6377 | 75.659 | 14.6284 | 2.335 | 20.5637
2021-06-22 20:45 | 15.6399 | 75.312 | 14.6321 | 2.332 | 20.4139
2021-06-22 21:00 | 15.6425 | 75.139 | 14.6346 | 2.332 | 20.4139
2021-06-22 21:15 | 15.643 | 74.791 | 14.6324 | 2.338 | 20.7135
2021-06-22 21:30 | 15.6452 | 74.446 | 14.6376 | 2.331 | 20.3641
2021-06-22 21:45 | 15.6474 | 74.098 | 14.6403 | 2.33 | 20.3142
2021-06-22 22:00 | 15.65 | 73.926 | 14.6407 | 2.335 | 20.5637
2021-06-22 22:15 | 15.649 | 73.58 | 14.6391 | 2.336 | 20.6136
2021-06-22 22:30 | 15.6468 | 73.407 | 14.6363 | 2.337 | 20.6635
2021-06-22 22:45 | 15.6464 | 73.234 | 14.6374 | 2.334 | 20.5138
2021-06-22 23:00 | 15.6438 | 72.891 | 14.6378 | 2.327 | 20.1646
2021-06-22 23:15 | 15.6448 | 72.718 | 14.6372 | 2.33 | 20.3142
2021-06-22 23:30 | 15.6458 | 72.545 | 14.6382 | 2.33 | 20.3142
2021-06-22 23:45 | 15.647 | 72.372 | 14.6414 | 2.326 | 20.1147
2021-06-23 | 15.6448 | 72.199 | 14.6414 | 2.32 | 19.8159
2021-06-23 00:15 | 15.6474 | 72.028 | 14.6414 | 2.326 | 20.1147
2021-06-23 00:30 | 15.6486 | 71.856 | 14.6414 | 2.329 | 20.2643
2021-06-23 00:45 | 15.6464 | 71.683 | 14.6398 | 2.328 | 20.2144
2021-06-23 01:00 | 15.6474 | 71.512 | 14.6446 | 2.319 | 19.7661
2021-06-23 01:15 | 15.6486 | 71.339 | 14.6408 | 2.33 | 20.3142
2021-06-23 01:30 | 15.648 | 71.168 | 14.6403 | 2.33 | 20.3142
2021-06-23 01:45 | 15.6459 | 70.995 | 14.6387 | 2.329 | 20.2643
2021-06-23 02:00 | 15.6422 | 70.824 | 14.6387 | 2.32 | 19.8159
2021-06-23 02:15 | 15.6416 | 70.651 | 14.6365 | 2.324 | 20.0151
2021-06-23 02:30 | 15.6428 | 70.48 | 14.6391 | 2.321 | 19.8656
2021-06-23 02:45 | 15.6422 | 70.308 | 14.6375 | 2.323 | 19.9653
2021-06-23 03:00 | 15.6416 | 70.137 | 14.6385 | 2.319 | 19.7661
2021-06-23 03:15 | 15.6396 | 69.964 | 14.6385 | 2.314 | 19.5173
2021-06-23 03:30 | 15.6374 | 69.793 | 14.6363 | 2.314 | 19.5173
2021-06-23 03:45 | 15.6368 | 69.622 | 14.6347 | 2.317 | 19.6665
2021-06-23 04:00 | 15.6378 | 69.449 | 14.6379 | 2.312 | 19.4179
2021-06-23 04:15 | 15.6358 | 69.278 | 14.6347 | 2.314 | 19.5173
2021-06-23 04:30 | 15.64 | 69.107 | 14.6347 | 2.324 | 20.0151
2021-06-23 04:45 | 15.6362 | 68.934 | 14.6347 | 2.315 | 19.567
2021-06-23 05:00 | 15.6372 | 68.763 | 14.6347 | 2.317 | 19.6665
2021-06-23 05:15 | 15.6358 | 68.763 | 14.6342 | 2.315 | 19.567
2021-06-23 05:30 | 15.6368 | 68.592 | 14.6336 | 2.319 | 19.7661
2021-06-23 05:45 | 15.6362 | 68.421 | 14.633 | 2.319 | 19.7661
2021-06-23 06:00 | 15.6372 | 68.248 | 14.6371 | 2.312 | 19.4179
2021-06-23 06:15 | 15.6404 | 68.248 | 14.6371 | 2.319 | 19.7661
2021-06-23 06:30 | 15.6399 | 68.077 | 14.6371 | 2.318 | 19.7163
2021-06-23 06:45 | 15.6383 | 68.077 | 14.6387 | 2.311 | 19.3682
2021-06-23 07:00 | 15.6393 | 67.906 | 14.6403 | 2.309 | 19.2688
2021-06-23 07:15 | 15.6388 | 67.735 | 14.6408 | 2.307 | 19.1694
2021-06-23 07:30 | 15.6403 | 67.735 | 14.6392 | 2.314 | 19.5173
2021-06-23 07:45 | 15.6383 | 67.564 | 14.6398 | 2.308 | 19.2191
2021-06-23 08:00 | 15.6399 | 67.564 | 14.6368 | 2.318 | 19.7163
2021-06-23 08:15 | 15.6377 | 67.392 | 14.6395 | 2.307 | 19.1694
2021-06-23 08:30 | 15.6393 | 67.392 | 14.6369 | 2.317 | 19.6665
2021-06-23 08:45 | 15.6393 | 67.392 | 14.6375 | 2.315 | 19.567
2021-06-23 09:00 | 15.6403 | 67.221 | 14.6355 | 2.322 | 19.9154
2021-06-23 09:15 | 15.6371 | 67.221 | 14.6366 | 2.312 | 19.4179
2021-06-23 09:30 | 15.6371 | 67.221 | 14.6378 | 2.31 | 19.3185
2021-06-23 09:45 | 15.6339 | 67.221 | 14.6358 | 2.307 | 19.1694
2021-06-23 10:00 | 15.6323 | 67.221 | 14.6371 | 2.3 | 18.822
2021-06-23 10:15 | 15.6323 | 67.221 | 14.6372 | 2.3 | 18.822
2021-06-23 10:30 | 15.6329 | 67.392 | 14.6358 | 2.305 | 19.0701
2021-06-23 10:45 | 15.6319 | 67.564 | 14.6375 | 2.298 | 18.7229
2021-06-23 11:00 | 15.6314 | 67.906 | 14.6417 | 2.288 | 18.2276
2021-06-23 11:15 | 15.6341 | 68.248 | 14.6423 | 2.292 | 18.4256
2021-06-23 11:30 | 15.6352 | 68.592 | 14.6481 | 2.282 | 17.9309
2021-06-23 11:45 | 15.6362 | 68.934 | 14.6485 | 2.283 | 17.9803
2021-06-23 12:00 | 15.639 | 69.278 | 14.6516 | 2.283 | 17.9803
2021-06-23 12:15 | 15.64 | 69.622 | 14.651 | 2.286 | 18.1287
2021-06-23 12:30 | 15.6448 | 70.137 | 14.6532 | 2.293 | 18.4751
2021-06-23 12:45 | 15.6458 | 70.48 | 14.6548 | 2.291 | 18.3761
2021-06-23 13:00 | 15.649 | 70.995 | 14.6564 | 2.295 | 18.5742
2021-06-23 13:15 | 15.649 | 71.512 | 14.66 | 2.287 | 18.1781
2021-06-23 13:30 | 15.6517 | 71.856 | 14.6572 | 2.3 | 18.822
2021-06-23 13:45 | 15.6502 | 72.372 | 14.6588 | 2.293 | 18.4751
2021-06-23 14:00 | 15.6564 | 72.891 | 14.6642 | 2.295 | 18.5742
2021-06-23 14:15 | 15.6558 | 73.234 | 14.663 | 2.296 | 18.6237
2021-06-23 14:30 | 15.6558 | 73.753 | 14.6629 | 2.297 | 18.6733
2021-06-23 14:45 | 15.6536 | 74.098 | 14.6629 | 2.292 | 18.4256
2021-06-23 15:00 | 15.6552 | 74.619 | 14.6655 | 2.29 | 18.3266
2021-06-23 15:15 | 15.6594 | 74.964 | 14.6665 | 2.297 | 18.6733
2021-06-23 15:30 | 15.6636 | 75.312 | 14.6669 | 2.306 | 19.1198
2021-06-23 15:45 | 15.6599 | 75.659 | 14.6716 | 2.287 | 18.1781
2021-06-23 16:00 | 15.6529 | 76.006 | 14.6674 | 2.28 | 17.8321
2021-06-23 16:15 | 15.6519 | 76.181 | 14.6665 | 2.28 | 17.8321
2021-06-23 16:30 | 15.6587 | 76.354 | 14.6519 | 2.33 | 20.3142
2021-06-23 16:45 | 15.6651 | 76.354 | 14.6719 | 2.298 | 18.7229
2021-06-23 17:00 | 15.6635 | 76.354 | 14.6677 | 2.304 | 19.0205
2021-06-23 17:15 | 15.6635 | 76.354 | 14.6667 | 2.307 | 19.1694
2021-06-23 17:30 | 15.6603 | 76.354 | 14.664 | 2.305 | 19.0701
2021-06-23 17:45 | 15.6709 | 76.181 | 14.6694 | 2.317 | 19.6665
2021-06-23 18:00 | 15.6709 | 76.181 | 14.6694 | 2.317 | 19.6665
2021-06-23 18:15 | 15.6703 | 76.006 | 14.6716 | 2.311 | 19.3682
2021-06-23 18:30 | 15.6703 | 76.006 | 14.6698 | 2.315 | 19.567
2021-06-23 18:45 | 15.6667 | 75.832 | 14.6694 | 2.308 | 19.2191
2021-06-23 19:00 | 15.6587 | 75.832 | 14.663 | 2.304 | 19.0205
2021-06-23 19:15 | 15.6583 | 75.659 | 14.6598 | 2.31 | 19.3185
2021-06-23 19:30 | 15.6657 | 75.484 | 14.6646 | 2.316 | 19.6168
2021-06-23 19:45 | 15.6684 | 75.312 | 14.6704 | 2.309 | 19.2688
2021-06-23 20:00 | 15.6758 | 75.139 | 14.6762 | 2.313 | 19.4676
2021-06-23 20:15 | 15.6752 | 74.964 | 14.6778 | 2.308 | 19.2191
2021-06-23 20:30 | 15.6774 | 74.619 | 14.6787 | 2.31 | 19.3185
2021-06-23 20:45 | 15.6784 | 74.446 | 14.6765 | 2.318 | 19.7163
2021-06-23 21:00 | 15.6796 | 74.271 | 14.6771 | 2.319 | 19.7661
2021-06-23 21:15 | 15.678 | 74.271 | 14.6791 | 2.311 | 19.3682
2021-06-23 21:30 | 15.6806 | 74.098 | 14.678 | 2.319 | 19.7661
2021-06-23 21:45 | 15.6818 | 73.926 | 14.6838 | 2.309 | 19.2688
2021-06-23 22:00 | 15.6854 | 73.58 | 14.6838 | 2.317 | 19.6665
2021-06-23 22:15 | 15.6882 | 73.407 | 14.6854 | 2.319 | 19.7661
2021-06-23 22:30 | 15.6892 | 73.234 | 14.6854 | 2.322 | 19.9154
2021-06-23 22:45 | 15.6882 | 72.891 | 14.6854 | 2.319 | 19.7661
2021-06-23 23:00 | 15.6828 | 72.718 | 14.6816 | 2.316 | 19.6168
2021-06-23 23:15 | 15.685 | 72.372 | 14.6826 | 2.318 | 19.7163
2021-06-23 23:30 | 15.6844 | 72.199 | 14.6842 | 2.313 | 19.4676
2021-06-23 23:45 | 15.6855 | 72.028 | 14.6836 | 2.317 | 19.6665
2021-06-24 | 15.6829 | 71.683 | 14.6846 | 2.309 | 19.2688
2021-06-24 00:15 | 15.6839 | 71.512 | 14.6841 | 2.312 | 19.4179
2021-06-24 00:30 | 15.6866 | 71.339 | 14.6841 | 2.318 | 19.7163
2021-06-24 00:45 | 15.686 | 71.168 | 14.6851 | 2.314 | 19.5173
2021-06-24 01:00 | 15.6824 | 70.995 | 14.6819 | 2.313 | 19.4676
2021-06-24 01:15 | 15.6808 | 70.995 | 14.6835 | 2.306 | 19.1198
2021-06-24 01:30 | 15.6802 | 70.824 | 14.6829 | 2.306 | 19.1198
2021-06-24 01:45 | 15.6828 | 70.651 | 14.6839 | 2.31 | 19.3185
2021-06-24 02:00 | 15.6792 | 70.48 | 14.6833 | 2.302 | 18.9212
2021-06-24 02:15 | 15.677 | 70.308 | 14.6812 | 2.302 | 18.9212
2021-06-24 02:30 | 15.6796 | 70.137 | 14.6822 | 2.306 | 19.1198
2021-06-24 02:45 | 15.6808 | 69.964 | 14.68 | 2.314 | 19.5173
2021-06-24 03:00 | 15.6786 | 69.793 | 14.6816 | 2.305 | 19.0701
2021-06-24 03:15 | 15.6796 | 69.622 | 14.681 | 2.309 | 19.2688
2021-06-24 03:30 | 15.676 | 69.449 | 14.6788 | 2.305 | 19.0701
2021-06-24 03:45 | 15.676 | 69.449 | 14.6798 | 2.303 | 18.9709
2021-06-24 04:00 | 15.677 | 69.278 | 14.6814 | 2.301 | 18.8716
2021-06-24 04:15 | 15.6764 | 69.107 | 14.6798 | 2.304 | 19.0205
2021-06-24 04:30 | 15.6748 | 69.107 | 14.6825 | 2.294 | 18.5246
2021-06-24 04:45 | 15.6712 | 68.934 | 14.6803 | 2.291 | 18.3761
2021-06-24 05:00 | 15.6754 | 68.763 | 14.6809 | 2.299 | 18.7724
2021-06-24 05:15 | 15.6768 | 68.763 | 14.6825 | 2.299 | 18.7724
2021-06-24 05:30 | 15.678 | 68.592 | 14.6814 | 2.304 | 19.0205
2021-06-24 05:45 | 15.6796 | 68.592 | 14.683 | 2.304 | 19.0205
2021-06-24 06:00 | 15.679 | 68.421 | 14.6846 | 2.299 | 18.7724
2021-06-24 06:15 | 15.679 | 68.421 | 14.6825 | 2.304 | 19.0205
2021-06-24 06:30 | 15.68 | 68.248 | 14.6825 | 2.306 | 19.1198
2021-06-24 06:45 | 15.6816 | 68.248 | 14.6857 | 2.302 | 18.9212
2021-06-24 07:00 | 15.681 | 68.077 | 14.6846 | 2.303 | 18.9709
2021-06-24 07:15 | 15.6821 | 67.906 | 14.6862 | 2.302 | 18.9212
2021-06-24 07:30 | 15.6821 | 67.906 | 14.6852 | 2.304 | 19.0205
2021-06-24 07:45 | 15.6884 | 67.906 | 14.69 | 2.308 | 19.2191
2021-06-24 08:00 | 15.6879 | 67.735 | 14.6906 | 2.305 | 19.0701
2021-06-24 08:15 | 15.6863 | 67.735 | 14.6922 | 2.298 | 18.7229
2021-06-24 08:30 | 15.6879 | 67.735 | 14.6938 | 2.298 | 18.7229
2021-06-24 08:45 | 15.6889 | 67.564 | 14.6944 | 2.299 | 18.7724
2021-06-24 09:00 | 15.6889 | 67.564 | 14.6949 | 2.297 | 18.6733
2021-06-24 09:15 | 15.6857 | 67.564 | 14.6935 | 2.293 | 18.4751
2021-06-24 09:30 | 15.6889 | 67.564 | 14.6941 | 2.299 | 18.7724
2021-06-24 09:45 | 15.6867 | 67.392 | 14.6946 | 2.293 | 18.4751
2021-06-24 10:00 | 15.6867 | 67.392 | 14.6968 | 2.288 | 18.2276
2021-06-24 10:15 | 15.6883 | 67.392 | 14.6986 | 2.288 | 18.2276
2021-06-24 10:30 | 15.6873 | 67.564 | 14.6981 | 2.286 | 18.1287
2021-06-24 10:45 | 15.6873 | 67.564 | 14.6967 | 2.29 | 18.3266
2021-06-24 11:00 | 15.6831 | 67.735 | 14.6951 | 2.284 | 18.0298
2021-06-24 11:15 | 15.6842 | 68.077 | 14.699 | 2.277 | 17.684
2021-06-24 11:30 | 15.6864 | 68.248 | 14.6938 | 2.294 | 18.5246
2021-06-24 11:45 | 15.6812 | 68.592 | 14.6922 | 2.286 | 18.1287
2021-06-24 12:00 | 15.6806 | 68.934 | 14.6933 | 2.282 | 17.9309
2021-06-24 12:15 | 15.677 | 69.278 | 14.6917 | 2.278 | 17.7333
2021-06-24 12:30 | 15.6764 | 69.622 | 14.6874 | 2.286 | 18.1287
2021-06-24 12:45 | 15.6744 | 69.964 | 14.6862 | 2.285 | 18.0792
2021-06-24 13:00 | 15.6728 | 70.48 | 14.6865 | 2.28 | 17.8321
2021-06-24 13:15 | 15.6712 | 70.995 | 14.689 | 2.271 | 17.388
2021-06-24 13:30 | 15.6707 | 71.339 | 14.6845 | 2.281 | 17.8815
2021-06-24 13:45 | 15.675 | 71.683 | 14.6939 | 2.269 | 17.2894
2021-06-24 14:00 | 15.6765 | 72.199 | 14.6939 | 2.272 | 17.4373
2021-06-24 14:15 | 15.6792 | 72.545 | 14.6967 | 2.272 | 17.4373
2021-06-24 14:30 | 15.6808 | 73.062 | 14.6941 | 2.282 | 17.9309
2021-06-24 14:45 | 15.6838 | 73.58 | 14.6936 | 2.29 | 18.3266
2021-06-24 15:00 | 15.6834 | 73.926 | 14.6936 | 2.289 | 18.2771
2021-06-24 15:15 | 15.6832 | 74.446 | 14.6957 | 2.285 | 18.0792
2021-06-24 15:30 | 15.6838 | 74.619 | 14.6951 | 2.287 | 18.1781
2021-06-24 15:45 | 15.6837 | 75.139 | 14.6929 | 2.292 | 18.4256
2021-06-24 16:00 | 15.6863 | 75.484 | 14.6961 | 2.291 | 18.3761
2021-06-24 16:15 | 15.6889 | 75.832 | 14.6951 | 2.299 | 18.7724
2021-06-24 16:30 | 15.6851 | 76.181 | 14.6922 | 2.298 | 18.7229
2021-06-24 16:45 | 15.6809 | 76.354 | 14.6881 | 2.297 | 18.6733
2021-06-24 17:00 | 15.6819 | 76.703 | 14.6941 | 2.286 | 18.1287
2021-06-24 17:15 | 15.6824 | 76.876 | 14.6878 | 2.302 | 18.9212
2021-06-24 17:30 | 15.6813 | 77.05 | 14.6878 | 2.299 | 18.7724
2021-06-24 17:45 | 15.6813 | 77.05 | 14.6868 | 2.302 | 18.9212
2021-06-24 18:00 | 15.6861 | 77.05 | 14.689 | 2.308 | 19.2191
2021-06-24 18:15 | 15.6845 | 77.05 | 14.6884 | 2.305 | 19.0701
2021-06-24 18:30 | 15.6861 | 77.05 | 14.6886 | 2.309 | 19.2688
2021-06-24 18:45 | 15.6877 | 77.05 | 14.6901 | 2.309 | 19.2688
2021-06-24 19:00 | 15.6887 | 76.876 | 14.6928 | 2.305 | 19.0701
2021-06-24 19:15 | 15.6887 | 76.876 | 14.6912 | 2.309 | 19.2688
2021-06-24 19:30 | 15.6935 | 76.876 | 14.6912 | 2.32 | 19.8159
2021-06-24 19:45 | 15.6945 | 76.703 | 14.6928 | 2.318 | 19.7163
2021-06-24 20:00 | 15.6951 | 76.354 | 14.6926 | 2.32 | 19.8159
2021-06-24 20:15 | 15.6979 | 76.181 | 14.6948 | 2.321 | 19.8656
2021-06-24 20:30 | 15.6957 | 76.006 | 14.6946 | 2.316 | 19.6168
2021-06-24 20:45 | 15.6916 | 75.659 | 14.6903 | 2.317 | 19.6665
2021-06-24 21:00 | 15.6958 | 75.484 | 14.6893 | 2.329 | 20.2643
2021-06-24 21:15 | 15.6948 | 75.139 | 14.6945 | 2.314 | 19.5173
2021-06-24 21:30 | 15.7006 | 74.964 | 14.6981 | 2.319 | 19.7661
2021-06-24 21:45 | 15.7028 | 74.619 | 14.6991 | 2.322 | 19.9154
2021-06-24 22:00 | 15.7034 | 74.271 | 14.7012 | 2.318 | 19.7163
2021-06-24 22:15 | 15.7044 | 74.098 | 14.7022 | 2.318 | 19.7163
2021-06-24 22:30 | 15.7066 | 73.753 | 14.7064 | 2.314 | 19.5173
2021-06-24 22:45 | 15.7061 | 73.58 | 14.7058 | 2.314 | 19.5173
2021-06-24 23:00 | 15.7072 | 73.407 | 14.7015 | 2.326 | 20.1147
2021-06-24 23:15 | 15.7018 | 73.234 | 14.7009 | 2.315 | 19.567
2021-06-24 23:30 | 15.6998 | 73.062 | 14.6981 | 2.317 | 19.6665
2021-06-24 23:45 | 15.6955 | 72.718 | 14.6949 | 2.314 | 19.5173
2021-06-25 | 15.6887 | 72.545 | 14.6896 | 2.311 | 19.3682
2021-06-25 00:15 | 15.6961 | 72.372 | 14.6991 | 2.306 | 19.1198
2021-06-25 00:30 | 15.7019 | 72.199 | 14.7007 | 2.315 | 19.567
2021-06-25 00:45 | 15.7029 | 72.028 | 14.7002 | 2.319 | 19.7661
2021-06-25 01:00 | 15.7008 | 71.856 | 14.7002 | 2.314 | 19.5173
2021-06-25 01:15 | 15.6987 | 71.683 | 14.697 | 2.317 | 19.6665
2021-06-25 01:30 | 15.6982 | 71.512 | 14.698 | 2.313 | 19.4676
2021-06-25 01:45 | 15.6977 | 71.339 | 14.6958 | 2.317 | 19.6665
2021-06-25 02:00 | 15.694 | 71.168 | 14.6958 | 2.308 | 19.2191
2021-06-25 02:15 | 15.6897 | 70.824 | 14.6942 | 2.302 | 18.9212
2021-06-25 02:30 | 15.694 | 70.651 | 14.699 | 2.301 | 18.8716
2021-06-25 02:45 | 15.6934 | 70.48 | 14.6958 | 2.307 | 19.1694
2021-06-25 03:00 | 15.6945 | 70.308 | 14.6926 | 2.317 | 19.6665
2021-06-25 03:15 | 15.6929 | 70.308 | 14.6894 | 2.32 | 19.8159
2021-06-25 03:30 | 15.6902 | 69.964 | 14.691 | 2.31 | 19.3185
2021-06-25 03:45 | 15.6897 | 69.793 | 14.6936 | 2.303 | 18.9709
2021-06-25 04:00 | 15.6908 | 69.622 | 14.6936 | 2.305 | 19.0701
2021-06-25 04:15 | 15.6892 | 69.622 | 14.6862 | 2.319 | 19.7661
2021-06-25 04:30 | 15.6886 | 69.449 | 14.6888 | 2.311 | 19.3682
2021-06-25 04:45 | 15.688 | 69.278 | 14.6888 | 2.31 | 19.3185
2021-06-25 05:00 | 15.6828 | 69.107 | 14.6851 | 2.306 | 19.1198
2021-06-25 05:15 | 15.6844 | 69.107 | 14.6819 | 2.318 | 19.7163
2021-06-25 05:30 | 15.6838 | 68.934 | 14.6841 | 2.311 | 19.3682
2021-06-25 05:45 | 15.6864 | 68.763 | 14.6857 | 2.313 | 19.4676
2021-06-25 06:00 | 15.6826 | 68.592 | 14.6857 | 2.305 | 19.0701
2021-06-25 06:15 | 15.6812 | 68.592 | 14.6872 | 2.298 | 18.7229
2021-06-25 06:30 | 15.6838 | 68.421 | 14.6872 | 2.304 | 19.0205
2021-06-25 06:45 | 15.6868 | 68.421 | 14.6888 | 2.307 | 19.1694
2021-06-25 07:00 | 15.6832 | 68.248 | 14.6872 | 2.302 | 18.9212
2021-06-25 07:15 | 15.6816 | 68.248 | 14.6862 | 2.301 | 18.8716
2021-06-25 07:30 | 15.6794 | 68.077 | 14.6836 | 2.302 | 18.9212
2021-06-25 07:45 | 15.6779 | 68.077 | 14.6836 | 2.298 | 18.7229
2021-06-25 08:00 | 15.6805 | 67.906 | 14.6836 | 2.304 | 19.0205
2021-06-25 08:15 | 15.6821 | 67.906 | 14.6848 | 2.305 | 19.0701
2021-06-25 08:30 | 15.6784 | 67.735 | 14.6812 | 2.305 | 19.0701
2021-06-25 08:45 | 15.6784 | 67.735 | 14.6817 | 2.304 | 19.0205
2021-06-25 09:00 | 15.6752 | 67.735 | 14.6817 | 2.296 | 18.6237
2021-06-25 09:15 | 15.6731 | 67.564 | 14.6775 | 2.301 | 18.8716
2021-06-25 09:30 | 15.6715 | 67.564 | 14.6762 | 2.3 | 18.822
2021-06-25 09:45 | 15.6715 | 67.564 | 14.6746 | 2.304 | 19.0205
2021-06-25 10:00 | 15.6667 | 67.564 | 14.6754 | 2.291 | 18.3761
2021-06-25 10:15 | 15.6635 | 67.564 | 14.6735 | 2.288 | 18.2276
2021-06-25 10:30 | 15.662 | 67.564 | 14.6714 | 2.29 | 18.3266
2021-06-25 10:45 | 15.6593 | 67.735 | 14.6694 | 2.288 | 18.2276
2021-06-25 11:00 | 15.6589 | 68.077 | 14.6726 | 2.28 | 17.8321
2021-06-25 11:15 | 15.6584 | 68.421 | 14.671 | 2.282 | 17.9309
2021-06-25 11:30 | 15.6562 | 68.763 | 14.6688 | 2.283 | 17.9803
2021-06-25 11:45 | 15.659 | 69.107 | 14.6655 | 2.297 | 18.6733
2021-06-25 12:00 | 15.657 | 69.449 | 14.6681 | 2.286 | 18.1287
2021-06-25 12:15 | 15.6548 | 69.793 | 14.6684 | 2.281 | 17.8815
2021-06-25 12:30 | 15.6564 | 70.308 | 14.6661 | 2.29 | 18.3266
2021-06-25 12:45 | 15.6575 | 70.651 | 14.6684 | 2.287 | 18.1781
2021-06-25 13:00 | 15.6591 | 71.168 | 14.6698 | 2.288 | 18.2276
2021-06-25 13:15 | 15.656 | 71.683 | 14.6682 | 2.284 | 18.0298
2021-06-25 13:30 | 15.656 | 72.199 | 14.6671 | 2.287 | 18.1781
2021-06-25 13:45 | 15.659 | 72.718 | 14.6693 | 2.289 | 18.2771
2021-06-25 14:00 | 15.6586 | 73.062 | 14.672 | 2.282 | 17.9309
2021-06-25 14:15 | 15.66 | 73.58 | 14.6704 | 2.289 | 18.2771
2021-06-25 14:30 | 15.6616 | 74.098 | 14.6729 | 2.287 | 18.1781
2021-06-25 14:45 | 15.6626 | 74.446 | 14.6733 | 2.289 | 18.2771
2021-06-25 15:00 | 15.6658 | 74.964 | 14.6739 | 2.295 | 18.5742
2021-06-25 15:15 | 15.6625 | 75.484 | 14.6755 | 2.284 | 18.0298
2021-06-25 15:30 | 15.6683 | 75.832 | 14.6759 | 2.296 | 18.6237
2021-06-25 15:45 | 15.6661 | 76.181 | 14.6727 | 2.299 | 18.7724
2021-06-25 16:00 | 15.6655 | 76.528 | 14.6739 | 2.295 | 18.5742
2021-06-25 16:15 | 15.6645 | 76.703 | 14.6745 | 2.291 | 18.3761
2021-06-25 16:30 | 15.6681 | 76.876 | 14.6754 | 2.297 | 18.6733
2021-06-25 16:45 | 15.6723 | 77.225 | 14.6777 | 2.302 | 18.9212
2021-06-25 17:00 | 15.6712 | 77.4 | 14.6752 | 2.305 | 19.0701
2021-06-25 17:15 | 15.6732 | 77.574 | 14.6743 | 2.312 | 19.4179
2021-06-25 17:30 | 15.6716 | 77.574 | 14.6697 | 2.319 | 19.7661
2021-06-25 17:45 | 15.6716 | 77.574 | 14.6751 | 2.306 | 19.1198
2021-06-25 18:00 | 15.6686 | 77.574 | 14.673 | 2.304 | 19.0205
2021-06-25 18:15 | 15.6702 | 77.574 | 14.6742 | 2.305 | 19.0701
2021-06-25 18:30 | 15.6686 | 77.574 | 14.6667 | 2.319 | 19.7661
2021-06-25 18:45 | 15.6702 | 77.574 | 14.6688 | 2.318 | 19.7163
2021-06-25 19:00 | 15.668 | 77.4 | 14.6678 | 2.315 | 19.567
2021-06-25 19:15 | 15.6696 | 77.4 | 14.6668 | 2.321 | 19.8656
2021-06-25 19:30 | 15.6707 | 77.225 | 14.6662 | 2.325 | 20.0649
2021-06-25 19:45 | 15.6702 | 77.05 | 14.6656 | 2.325 | 20.0649
2021-06-25 20:00 | 15.6697 | 76.876 | 14.664 | 2.327 | 20.1646
2021-06-25 20:15 | 15.6692 | 76.703 | 14.664 | 2.326 | 20.1147
2021-06-25 20:30 | 15.6697 | 76.354 | 14.664 | 2.327 | 20.1646
2021-06-25 20:45 | 15.6677 | 76.181 | 14.6649 | 2.32 | 19.8159
2021-06-25 21:00 | 15.6673 | 76.006 | 14.6671 | 2.314 | 19.5173
2021-06-25 21:15 | 15.6694 | 75.659 | 14.6659 | 2.322 | 19.9154
2021-06-25 21:30 | 15.6689 | 75.484 | 14.6711 | 2.308 | 19.2191
2021-06-25 21:45 | 15.6747 | 75.312 | 14.6706 | 2.323 | 19.9653
2021-06-25 22:00 | 15.6726 | 75.139 | 14.6716 | 2.316 | 19.6168
2021-06-25 22:15 | 15.6748 | 74.791 | 14.6736 | 2.316 | 19.6168
2021-06-25 22:30 | 15.6758 | 74.619 | 14.6746 | 2.316 | 19.6168
2021-06-25 22:45 | 15.6738 | 74.446 | 14.6725 | 2.316 | 19.6168
2021-06-25 23:00 | 15.6732 | 74.271 | 14.6698 | 2.321 | 19.8656
2021-06-25 23:15 | 15.6712 | 74.098 | 14.6709 | 2.314 | 19.5173
2021-06-25 23:30 | 15.6702 | 73.753 | 14.6709 | 2.312 | 19.4179
2021-06-25 23:45 | 15.6712 | 73.58 | 14.6709 | 2.314 | 19.5173
2021-06-26 | 15.6738 | 73.407 | 14.6735 | 2.314 | 19.5173
2021-06-26 00:15 | 15.675 | 73.234 | 14.6713 | 2.321 | 19.8656
2021-06-26 00:30 | 15.6712 | 73.062 | 14.6675 | 2.321 | 19.8656
2021-06-26 00:45 | 15.6664 | 73.062 | 14.6685 | 2.308 | 19.2191
2021-06-26 01:00 | 15.6692 | 72.891 | 14.671 | 2.309 | 19.2688
2021-06-26 01:15 | 15.675 | 72.718 | 14.671 | 2.322 | 19.9154
2021-06-26 01:30 | 15.677 | 72.372 | 14.6758 | 2.315 | 19.567
2021-06-26 01:45 | 15.6781 | 72.199 | 14.679 | 2.311 | 19.3682
2021-06-26 02:00 | 15.6792 | 72.028 | 14.6768 | 2.318 | 19.7163
2021-06-26 02:15 | 15.6786 | 71.856 | 14.68 | 2.309 | 19.2688
2021-06-26 02:30 | 15.6797 | 71.683 | 14.6778 | 2.317 | 19.6665
2021-06-26 02:45 | 15.6792 | 71.512 | 14.6788 | 2.313 | 19.4676
2021-06-26 03:00 | 15.6755 | 71.339 | 14.6767 | 2.31 | 19.3185
2021-06-26 03:15 | 15.675 | 71.168 | 14.6735 | 2.316 | 19.6168
2021-06-26 03:30 | 15.6728 | 70.995 | 14.6713 | 2.316 | 19.6168
2021-06-26 03:45 | 15.6676 | 70.824 | 14.6691 | 2.309 | 19.2688
2021-06-26 04:00 | 15.6654 | 70.651 | 14.6659 | 2.311 | 19.3682
2021-06-26 04:15 | 15.6634 | 70.48 | 14.6622 | 2.315 | 19.567
2021-06-26 04:30 | 15.658 | 70.308 | 14.659 | 2.31 | 19.3185
2021-06-26 04:45 | 15.6574 | 70.137 | 14.659 | 2.308 | 19.2191
2021-06-26 05:00 | 15.6602 | 69.964 | 14.6606 | 2.311 | 19.3682
2021-06-26 05:15 | 15.658 | 69.793 | 14.6606 | 2.306 | 19.1198
2021-06-26 05:30 | 15.6558 | 69.622 | 14.659 | 2.305 | 19.0701
2021-06-26 05:45 | 15.66 | 69.449 | 14.6622 | 2.307 | 19.1694
2021-06-26 06:00 | 15.6616 | 69.449 | 14.6643 | 2.306 | 19.1198
2021-06-26 06:15 | 15.6628 | 69.278 | 14.6638 | 2.31 | 19.3185
2021-06-26 06:30 | 15.6638 | 69.107 | 14.6669 | 2.304 | 19.0205
2021-06-26 06:45 | 15.6654 | 69.107 | 14.6675 | 2.307 | 19.1694
2021-06-26 07:00 | 15.6616 | 68.934 | 14.6675 | 2.298 | 18.7229
2021-06-26 07:15 | 15.6648 | 68.934 | 14.6691 | 2.302 | 18.9212
2021-06-26 07:30 | 15.6658 | 68.763 | 14.6659 | 2.311 | 19.3682
2021-06-26 07:45 | 15.6642 | 68.763 | 14.6665 | 2.306 | 19.1198
2021-06-26 08:00 | 15.662 | 68.592 | 14.6655 | 2.304 | 19.0205
2021-06-26 08:15 | 15.662 | 68.592 | 14.6667 | 2.301 | 18.8716
2021-06-26 08:30 | 15.6584 | 68.421 | 14.6632 | 2.301 | 18.8716
2021-06-26 08:45 | 15.6552 | 68.421 | 14.659 | 2.303 | 18.9709
2021-06-26 09:00 | 15.6552 | 68.421 | 14.6569 | 2.308 | 19.2191
2021-06-26 09:15 | 15.6483 | 68.248 | 14.6581 | 2.289 | 18.2771
2021-06-26 09:30 | 15.6499 | 68.248 | 14.6588 | 2.291 | 18.3761
2021-06-26 09:45 | 15.6515 | 68.248 | 14.6622 | 2.287 | 18.1781
2021-06-26 10:00 | 15.6515 | 68.248 | 14.6619 | 2.287 | 18.1781
2021-06-26 10:15 | 15.6468 | 68.248 | 14.6635 | 2.273 | 17.4866
2021-06-26 10:30 | 15.6504 | 68.421 | 14.6656 | 2.276 | 17.6346
2021-06-26 10:45 | 15.6494 | 68.592 | 14.6646 | 2.276 | 17.6346
2021-06-26 11:00 | 15.6506 | 68.934 | 14.6614 | 2.287 | 18.1781
2021-06-26 11:15 | 15.6484 | 69.278 | 14.6619 | 2.281 | 17.8815
2021-06-26 11:30 | 15.6496 | 69.622 | 14.6651 | 2.276 | 17.6346
2021-06-26 11:45 | 15.647 | 69.793 | 14.6651 | 2.27 | 17.3387
2021-06-26 12:00 | 15.6512 | 70.137 | 14.6655 | 2.279 | 17.7827
2021-06-26 12:15 | 15.6512 | 70.651 | 14.6653 | 2.279 | 17.7827
2021-06-26 12:30 | 15.6474 | 70.995 | 14.663 | 2.276 | 17.6346
2021-06-26 12:45 | 15.6517 | 71.339 | 14.6635 | 2.285 | 18.0792
2021-06-26 13:00 | 15.6502 | 71.856 | 14.6639 | 2.281 | 17.8815
2021-06-26 13:15 | 15.6512 | 72.199 | 14.6617 | 2.288 | 18.2276
2021-06-26 13:30 | 15.648 | 72.718 | 14.6622 | 2.28 | 17.8321
2021-06-26 13:45 | 15.6464 | 73.234 | 14.6648 | 2.27 | 17.3387
2021-06-26 14:00 | 15.6464 | 73.753 | 14.661 | 2.279 | 17.7827
2021-06-26 14:15 | 15.6442 | 74.098 | 14.6587 | 2.28 | 17.8321
2021-06-26 14:30 | 15.6441 | 74.619 | 14.659 | 2.279 | 17.7827
2021-06-26 14:45 | 15.6435 | 74.964 | 14.6604 | 2.274 | 17.5359
2021-06-26 15:00 | 15.6435 | 75.484 | 14.6571 | 2.282 | 17.9309
2021-06-26 15:15 | 15.6381 | 75.832 | 14.6572 | 2.27 | 17.3387
2021-06-26 15:30 | 15.6407 | 76.181 | 14.6555 | 2.28 | 17.8321
2021-06-26 15:45 | 15.6391 | 76.703 | 14.6536 | 2.281 | 17.8815
2021-06-26 16:00 | 15.638 | 76.876 | 14.6564 | 2.272 | 17.4373
2021-06-26 16:15 | 15.6358 | 77.225 | 14.6527 | 2.275 | 17.5853
2021-06-26 16:30 | 15.6368 | 77.574 | 14.6492 | 2.286 | 18.1287
2021-06-26 16:45 | 15.6341 | 77.749 | 14.6443 | 2.291 | 18.3761
2021-06-26 17:00 | 15.6314 | 77.923 | 14.6403 | 2.294 | 18.5246
2021-06-26 17:15 | 15.6287 | 78.098 | 14.64 | 2.289 | 18.2771
2021-06-26 17:30 | 15.6293 | 78.274 | 14.6371 | 2.297 | 18.6733
2021-06-26 17:45 | 15.6245 | 78.274 | 14.6349 | 2.291 | 18.3761
2021-06-26 18:00 | 15.6233 | 78.449 | 14.6318 | 2.295 | 18.5742
2021-06-26 18:15 | 15.6201 | 78.449 | 14.632 | 2.287 | 18.1781
2021-06-26 18:30 | 15.6217 | 78.449 | 14.6305 | 2.294 | 18.5246
2021-06-26 18:45 | 15.6233 | 78.449 | 14.6301 | 2.299 | 18.7724
2021-06-26 19:00 | 15.6249 | 78.449 | 14.6298 | 2.303 | 18.9709
2021-06-26 19:15 | 15.6245 | 78.274 | 14.633 | 2.295 | 18.5742
2021-06-26 19:30 | 15.6277 | 78.274 | 14.6342 | 2.3 | 18.822
2021-06-26 19:45 | 15.6255 | 78.098 | 14.6331 | 2.297 | 18.6733
2021-06-26 20:00 | 15.6267 | 77.923 | 14.6327 | 2.301 | 18.8716
2021-06-26 20:15 | 15.6277 | 77.749 | 14.6327 | 2.303 | 18.9709
2021-06-26 20:30 | 15.6288 | 77.574 | 14.6333 | 2.304 | 19.0205
2021-06-26 20:45 | 15.63 | 77.4 | 14.6353 | 2.302 | 18.9212
2021-06-26 21:00 | 15.6274 | 77.05 | 14.6353 | 2.296 | 18.6237
2021-06-26 21:15 | 15.63 | 76.876 | 14.6336 | 2.306 | 19.1198
2021-06-26 21:30 | 15.6312 | 76.703 | 14.6342 | 2.307 | 19.1694
2021-06-26 21:45 | 15.6338 | 76.528 | 14.6362 | 2.308 | 19.2191
2021-06-26 22:00 | 15.6343 | 76.181 | 14.6394 | 2.302 | 18.9212
2021-06-26 22:15 | 15.6349 | 75.832 | 14.6382 | 2.306 | 19.1198
2021-06-26 22:30 | 15.6309 | 75.484 | 14.6355 | 2.303 | 18.9709
2021-06-26 22:45 | 15.6319 | 75.312 | 14.6359 | 2.304 | 19.0205
2021-06-26 23:00 | 15.6277 | 74.964 | 14.6353 | 2.296 | 18.6237
2021-06-26 23:15 | 15.624 | 74.791 | 14.6321 | 2.295 | 18.5742
2021-06-26 23:30 | 15.6235 | 74.619 | 14.63 | 2.298 | 18.7229
2021-06-26 23:45 | 15.623 | 74.446 | 14.6284 | 2.301 | 18.8716
2021-06-27 | 15.6224 | 74.271 | 14.6278 | 2.301 | 18.8716
2021-06-27 00:15 | 15.6188 | 74.098 | 14.623 | 2.304 | 19.0205
2021-06-27 00:30 | 15.6146 | 73.753 | 14.6208 | 2.299 | 18.7724
2021-06-27 00:45 | 15.6124 | 73.58 | 14.6162 | 2.304 | 19.0205
2021-06-27 01:00 | 15.6152 | 73.407 | 14.617 | 2.309 | 19.2688
2021-06-27 01:15 | 15.612 | 73.407 | 14.615 | 2.306 | 19.1198
2021-06-27 01:30 | 15.6098 | 73.234 | 14.6102 | 2.312 | 19.4179
2021-06-27 01:45 | 15.6046 | 73.062 | 14.6081 | 2.305 | 19.0701
2021-06-27 02:00 | 15.604 | 72.891 | 14.6065 | 2.307 | 19.1694
2021-06-27 02:15 | 15.6036 | 72.718 | 14.6059 | 2.308 | 19.2191
2021-06-27 02:30 | 15.6014 | 72.545 | 14.6033 | 2.308 | 19.2191
2021-06-27 02:45 | 15.5994 | 72.372 | 14.6011 | 2.309 | 19.2688
2021-06-27 03:00 | 15.5952 | 72.028 | 14.6033 | 2.294 | 18.5246
2021-06-27 03:15 | 15.5946 | 71.856 | 14.6027 | 2.294 | 18.5246
2021-06-27 03:30 | 15.5956 | 71.683 | 14.6043 | 2.292 | 18.4256
2021-06-27 03:45 | 15.5936 | 71.512 | 14.6027 | 2.291 | 18.3761
2021-06-27 04:00 | 15.5946 | 71.339 | 14.6011 | 2.297 | 18.6733
2021-06-27 04:15 | 15.5926 | 71.168 | 14.6005 | 2.294 | 18.5246
2021-06-27 04:30 | 15.5936 | 70.995 | 14.6005 | 2.296 | 18.6237
2021-06-27 04:45 | 15.5904 | 70.995 | 14.5967 | 2.298 | 18.7229
2021-06-27 05:00 | 15.5884 | 70.824 | 14.5967 | 2.293 | 18.4751
2021-06-27 05:15 | 15.5846 | 70.651 | 14.5914 | 2.297 | 18.6733
2021-06-27 05:30 | 15.5794 | 70.48 | 14.5876 | 2.293 | 18.4751
2021-06-27 05:45 | 15.5772 | 70.308 | 14.5876 | 2.288 | 18.2276
2021-06-27 06:00 | 15.5772 | 70.308 | 14.586 | 2.292 | 18.4256
2021-06-27 06:15 | 15.575 | 70.137 | 14.586 | 2.287 | 18.1781
2021-06-27 06:30 | 15.5778 | 69.964 | 14.5876 | 2.289 | 18.2771
2021-06-27 06:45 | 15.5778 | 69.964 | 14.5882 | 2.288 | 18.2276
2021-06-27 07:00 | 15.574 | 69.793 | 14.5824 | 2.293 | 18.4751
2021-06-27 07:15 | 15.5702 | 69.622 | 14.5814 | 2.286 | 18.1287
2021-06-27 07:30 | 15.5688 | 69.622 | 14.5814 | 2.283 | 17.9803
2021-06-27 07:45 | 15.5682 | 69.449 | 14.5825 | 2.279 | 17.7827
2021-06-27 08:00 | 15.5692 | 69.278 | 14.5863 | 2.272 | 17.4373
2021-06-27 08:15 | 15.5724 | 69.278 | 14.5869 | 2.278 | 17.7333
2021-06-27 08:30 | 15.5708 | 69.278 | 14.5875 | 2.273 | 17.4866
2021-06-27 08:45 | 15.567 | 69.107 | 14.5843 | 2.272 | 17.4373
2021-06-27 09:00 | 15.567 | 69.107 | 14.5838 | 2.273 | 17.4866
2021-06-27 09:15 | 15.5666 | 68.934 | 14.5834 | 2.273 | 17.4866
2021-06-27 09:30 | 15.5634 | 68.934 | 14.5835 | 2.265 | 17.0923
2021-06-27 09:45 | 15.5618 | 68.934 | 14.5772 | 2.276 | 17.6346
2021-06-27 10:00 | 15.5581 | 68.763 | 14.5795 | 2.262 | 16.9447
2021-06-27 10:15 | 15.5586 | 68.934 | 14.5833 | 2.255 | 16.6004
2021-06-27 10:30 | 15.557 | 68.934 | 14.5796 | 2.259 | 16.7971
2021-06-27 10:45 | 15.5592 | 69.107 | 14.5785 | 2.267 | 17.1908
2021-06-27 11:00 | 15.557 | 69.449 | 14.5817 | 2.255 | 16.6004
2021-06-27 11:15 | 15.5598 | 69.793 | 14.5831 | 2.258 | 16.7479
2021-06-27 11:30 | 15.5602 | 69.964 | 14.584 | 2.257 | 16.6987
2021-06-27 11:45 | 15.5614 | 70.308 | 14.586 | 2.255 | 16.6004
2021-06-27 12:00 | 15.5592 | 70.651 | 14.5831 | 2.257 | 16.6987
2021-06-27 12:15 | 15.5588 | 70.995 | 14.5835 | 2.255 | 16.6004
2021-06-27 12:30 | 15.5598 | 71.339 | 14.586 | 2.252 | 16.4531
2021-06-27 12:45 | 15.5592 | 71.683 | 14.5854 | 2.252 | 16.4531
2021-06-27 13:00 | 15.5592 | 72.199 | 14.5864 | 2.25 | 16.3549
2021-06-27 13:15 | 15.564 | 72.718 | 14.5841 | 2.266 | 17.1416
2021-06-27 13:30 | 15.5618 | 73.062 | 14.5883 | 2.252 | 16.4531
2021-06-27 13:45 | 15.5612 | 73.407 | 14.5848 | 2.258 | 16.7479
2021-06-27 14:00 | 15.5628 | 73.926 | 14.5886 | 2.254 | 16.5513
2021-06-27 14:15 | 15.5675 | 74.446 | 14.5891 | 2.263 | 16.9939
2021-06-27 14:30 | 15.5643 | 74.964 | 14.5867 | 2.262 | 16.9447
2021-06-27 14:45 | 15.5621 | 75.312 | 14.586 | 2.258 | 16.7479
2021-06-27 15:00 | 15.5631 | 75.659 | 14.5859 | 2.261 | 16.8954
2021-06-27 15:15 | 15.5646 | 76.181 | 14.5872 | 2.262 | 16.9447
2021-06-27 15:30 | 15.5644 | 76.703 | 14.5886 | 2.258 | 16.7479
2021-06-27 15:45 | 15.5623 | 77.05 | 14.5847 | 2.262 | 16.9447
2021-06-27 16:00 | 15.5628 | 77.225 | 14.5835 | 2.266 | 17.1416
2021-06-27 16:15 | 15.5621 | 77.574 | 14.5835 | 2.265 | 17.0923
2021-06-27 16:30 | 15.5615 | 77.923 | 14.5838 | 2.263 | 16.9939
2021-06-27 16:45 | 15.5605 | 78.098 | 14.5851 | 2.258 | 16.7479
2021-06-27 17:00 | 15.5625 | 78.274 | 14.5834 | 2.266 | 17.1416
2021-06-27 17:15 | 15.5614 | 78.449 | 14.5815 | 2.268 | 17.2401
2021-06-27 17:30 | 15.5598 | 78.449 | 14.5801 | 2.268 | 17.2401
2021-06-27 17:45 | 15.5588 | 78.624 | 14.5782 | 2.27 | 17.3387
2021-06-27 18:00 | 15.5556 | 78.624 | 14.5757 | 2.268 | 17.2401
2021-06-27 18:15 | 15.5524 | 78.624 | 14.5753 | 2.262 | 16.9447
2021-06-27 18:30 | 15.5556 | 78.624 | 14.5711 | 2.279 | 17.7827
2021-06-27 18:45 | 15.5588 | 78.624 | 14.5748 | 2.278 | 17.7333
2021-06-27 19:00 | 15.5588 | 78.624 | 14.574 | 2.28 | 17.8321
2021-06-27 19:15 | 15.5604 | 78.624 | 14.5741 | 2.283 | 17.9803
2021-06-27 19:30 | 15.5598 | 78.449 | 14.5727 | 2.285 | 18.0792
2021-06-27 19:45 | 15.563 | 78.449 | 14.5722 | 2.293 | 18.4751
2021-06-27 20:00 | 15.5625 | 78.274 | 14.574 | 2.288 | 18.2276
2021-06-27 20:15 | 15.5621 | 78.098 | 14.5724 | 2.291 | 18.3761
2021-06-27 20:30 | 15.5631 | 77.923 | 14.5741 | 2.289 | 18.2771
2021-06-27 20:45 | 15.5627 | 77.749 | 14.5753 | 2.285 | 18.0792
2021-06-27 21:00 | 15.5617 | 77.4 | 14.5721 | 2.29 | 18.3266
2021-06-27 21:15 | 15.5628 | 77.225 | 14.5727 | 2.292 | 18.4256
2021-06-27 21:30 | 15.5639 | 77.05 | 14.5732 | 2.293 | 18.4751
2021-06-27 21:45 | 15.5634 | 76.876 | 14.5743 | 2.289 | 18.2771
2021-06-27 22:00 | 15.564 | 76.528 | 14.577 | 2.284 | 18.0298
2021-06-27 22:15 | 15.565 | 76.354 | 14.5748 | 2.291 | 18.3761
2021-06-27 22:30 | 15.5662 | 76.181 | 14.5759 | 2.292 | 18.4256
2021-06-27 22:45 | 15.5625 | 76.006 | 14.5754 | 2.284 | 18.0298
2021-06-27 23:00 | 15.5652 | 75.832 | 14.5738 | 2.294 | 18.5246
2021-06-27 23:15 | 15.5599 | 75.659 | 14.5748 | 2.279 | 17.7827
2021-06-27 23:30 | 15.5641 | 75.484 | 14.5764 | 2.285 | 18.0792
2021-06-27 23:45 | 15.5653 | 75.312 | 14.5743 | 2.293 | 18.4751
2021-06-28 | 15.5615 | 75.139 | 14.5754 | 2.281 | 17.8815
2021-06-28 00:15 | 15.5595 | 74.964 | 14.5701 | 2.289 | 18.2771
2021-06-28 00:30 | 15.5589 | 74.791 | 14.5701 | 2.288 | 18.2276
2021-06-28 00:45 | 15.5569 | 74.619 | 14.5679 | 2.288 | 18.2276
2021-06-28 01:00 | 15.5549 | 74.446 | 14.5679 | 2.283 | 17.9803
2021-06-28 01:15 | 15.5575 | 74.271 | 14.5711 | 2.282 | 17.9309
2021-06-28 01:30 | 15.5553 | 74.098 | 14.5706 | 2.278 | 17.7333
2021-06-28 01:45 | 15.5585 | 74.098 | 14.5706 | 2.285 | 18.0792
2021-06-28 02:00 | 15.5581 | 73.926 | 14.5732 | 2.278 | 17.7333
2021-06-28 02:15 | 15.5607 | 73.753 | 14.5748 | 2.28 | 17.8321
2021-06-28 02:30 | 15.5618 | 73.58 | 14.5764 | 2.279 | 17.7827
2021-06-28 02:45 | 15.5596 | 73.407 | 14.5759 | 2.276 | 17.6346
2021-06-28 03:00 | 15.5623 | 73.234 | 14.5759 | 2.282 | 17.9309
2021-06-28 03:15 | 15.5618 | 73.062 | 14.5753 | 2.282 | 17.9309
2021-06-28 03:30 | 15.5612 | 72.891 | 14.5769 | 2.277 | 17.684
2021-06-28 03:45 | 15.5612 | 72.891 | 14.5732 | 2.285 | 18.0792
2021-06-28 04:00 | 15.5608 | 72.718 | 14.5748 | 2.28 | 17.8321
2021-06-28 04:15 | 15.5602 | 72.545 | 14.5743 | 2.28 | 17.8321
2021-06-28 04:30 | 15.5566 | 72.372 | 14.5759 | 2.268 | 17.2401
2021-06-28 04:45 | 15.5576 | 72.199 | 14.579 | 2.263 | 16.9939
2021-06-28 05:00 | 15.557 | 72.028 | 14.5759 | 2.269 | 17.2894
2021-06-28 05:15 | 15.5614 | 71.856 | 14.5785 | 2.273 | 17.4866
2021-06-28 05:30 | 15.5592 | 71.683 | 14.5753 | 2.275 | 17.5853
2021-06-28 05:45 | 15.5608 | 71.683 | 14.5769 | 2.275 | 17.5853
2021-06-28 06:00 | 15.5618 | 71.512 | 14.5785 | 2.274 | 17.5359
2021-06-28 06:15 | 15.563 | 71.339 | 14.5817 | 2.269 | 17.2894
2021-06-28 06:30 | 15.5646 | 71.339 | 14.5827 | 2.271 | 17.388
2021-06-28 06:45 | 15.5592 | 71.168 | 14.5779 | 2.269 | 17.2894
2021-06-28 07:00 | 15.5588 | 70.995 | 14.5785 | 2.267 | 17.1908
2021-06-28 07:15 | 15.5588 | 70.995 | 14.5785 | 2.267 | 17.1908
2021-06-28 07:30 | 15.5566 | 70.824 | 14.5779 | 2.263 | 16.9939
2021-06-28 07:45 | 15.5582 | 70.824 | 14.5801 | 2.262 | 16.9447
2021-06-28 08:00 | 15.5592 | 70.651 | 14.5764 | 2.272 | 17.4373
2021-06-28 08:15 | 15.5576 | 70.651 | 14.578 | 2.265 | 17.0923
2021-06-28 08:30 | 15.5572 | 70.48 | 14.579 | 2.262 | 16.9447
2021-06-28 08:45 | 15.5556 | 70.48 | 14.578 | 2.26 | 16.8463
2021-06-28 09:00 | 15.5556 | 70.48 | 14.577 | 2.263 | 16.9939
2021-06-28 09:15 | 15.555 | 70.308 | 14.5812 | 2.251 | 16.404
2021-06-28 09:30 | 15.5518 | 70.308 | 14.578 | 2.251 | 16.404
2021-06-28 09:45 | 15.5486 | 70.308 | 14.5775 | 2.245 | 16.1097
2021-06-28 10:00 | 15.5486 | 70.308 | 14.5769 | 2.247 | 16.2077
2021-06-28 10:15 | 15.547 | 70.308 | 14.5757 | 2.246 | 16.1587
2021-06-28 10:30 | 15.546 | 70.48 | 14.5766 | 2.241 | 15.9136
2021-06-28 10:45 | 15.5466 | 70.651 | 14.577 | 2.242 | 15.9626
2021-06-28 11:00 | 15.5456 | 70.824 | 14.5779 | 2.238 | 15.7668
2021-06-28 11:15 | 15.547 | 71.339 | 14.5792 | 2.238 | 15.7668
2021-06-28 11:30 | 15.5444 | 71.512 | 14.5833 | 2.223 | 15.0339
2021-06-28 11:45 | 15.5492 | 72.028 | 14.5856 | 2.229 | 15.3267
2021-06-28 12:00 | 15.5508 | 72.545 | 14.5838 | 2.236 | 15.6689
2021-06-28 12:15 | 15.5496 | 72.718 | 14.5856 | 2.23 | 15.3755
2021-06-28 12:30 | 15.5523 | 73.062 | 14.5843 | 2.239 | 15.8157
2021-06-28 12:45 | 15.5549 | 73.407 | 14.5882 | 2.236 | 15.6689
2021-06-28 13:00 | 15.5533 | 73.926 | 14.5847 | 2.24 | 15.8647
2021-06-28 13:15 | 15.5549 | 74.446 | 14.588 | 2.237 | 15.7178
2021-06-28 13:30 | 15.5563 | 74.964 | 14.585 | 2.247 | 16.2077
2021-06-28 13:45 | 15.5525 | 75.312 | 14.5835 | 2.242 | 15.9626
2021-06-28 14:00 | 15.5531 | 75.484 | 14.5837 | 2.243 | 16.0116
2021-06-28 14:15 | 15.554 | 75.832 | 14.5866 | 2.238 | 15.7668
2021-06-28 14:30 | 15.5546 | 76.006 | 14.5889 | 2.234 | 15.5711
2021-06-28 14:45 | 15.5576 | 76.528 | 14.5893 | 2.241 | 15.9136
2021-06-28 15:00 | 15.5591 | 77.05 | 14.5893 | 2.244 | 16.0606
2021-06-28 15:15 | 15.5569 | 77.4 | 14.5898 | 2.238 | 15.7668
2021-06-28 15:30 | 15.5579 | 77.749 | 14.5902 | 2.24 | 15.8647
2021-06-28 15:45 | 15.5594 | 78.274 | 14.5898 | 2.244 | 16.0606
2021-06-28 16:00 | 15.5628 | 78.975 | 14.593 | 2.245 | 16.1097
2021-06-28 16:15 | 15.5623 | 79.326 | 14.5921 | 2.246 | 16.1587
2021-06-28 16:30 | 15.5633 | 79.678 | 14.5912 | 2.25 | 16.3549
2021-06-28 16:45 | 15.5637 | 79.853 | 14.5966 | 2.239 | 15.8157
2021-06-28 17:00 | 15.5701 | 79.853 | 14.5947 | 2.258 | 16.7479
2021-06-28 17:15 | 15.571 | 80.206 | 14.5943 | 2.261 | 16.8954
2021-06-28 17:30 | 15.5679 | 80.206 | 14.5936 | 2.256 | 16.6496
2021-06-28 17:45 | 15.5679 | 80.206 | 14.5922 | 2.259 | 16.7971
2021-06-28 18:00 | 15.5663 | 80.206 | 14.5912 | 2.258 | 16.7479
2021-06-28 18:15 | 15.5663 | 80.206 | 14.5924 | 2.255 | 16.6004
2021-06-28 18:30 | 15.5694 | 80.206 | 14.5951 | 2.256 | 16.6496
2021-06-28 18:45 | 15.5737 | 80.029 | 14.5996 | 2.255 | 16.6004
2021-06-28 19:00 | 15.5769 | 80.029 | 14.5988 | 2.265 | 17.0923
2021-06-28 19:15 | 15.5749 | 79.853 | 14.6001 | 2.257 | 16.6987
2021-06-28 19:30 | 15.5795 | 79.853 | 14.6008 | 2.266 | 17.1416
2021-06-28 19:45 | 15.5807 | 79.678 | 14.5994 | 2.272 | 17.4373
2021-06-28 20:00 | 15.5791 | 79.678 | 14.6005 | 2.266 | 17.1416
2021-06-28 20:15 | 15.5786 | 79.502 | 14.5979 | 2.271 | 17.388
2021-06-28 20:30 | 15.5798 | 79.326 | 14.6005 | 2.267 | 17.1908
2021-06-28 20:45 | 15.5788 | 78.975 | 14.6011 | 2.263 | 16.9939
2021-06-28 21:00 | 15.5846 | 78.8 | 14.6044 | 2.269 | 17.2894
2021-06-28 21:15 | 15.5858 | 78.624 | 14.6044 | 2.272 | 17.4373
2021-06-28 21:30 | 15.59 | 78.449 | 14.611 | 2.266 | 17.1416
2021-06-28 21:45 | 15.5907 | 78.098 | 14.6094 | 2.271 | 17.388
2021-06-28 22:00 | 15.5933 | 77.923 | 14.6126 | 2.27 | 17.3387
2021-06-28 22:15 | 15.5961 | 77.749 | 14.6157 | 2.269 | 17.2894
2021-06-28 22:30 | 15.5966 | 77.4 | 14.6147 | 2.272 | 17.4373
2021-06-28 22:45 | 15.5956 | 77.05 | 14.6173 | 2.264 | 17.0431
2021-06-28 23:00 | 15.5962 | 76.703 | 14.6173 | 2.265 | 17.0923
2021-06-28 23:15 | 15.5968 | 76.354 | 14.614 | 2.274 | 17.5359
2021-06-28 23:30 | 15.5947 | 76.181 | 14.6162 | 2.264 | 17.0431
2021-06-28 23:45 | 15.5958 | 76.006 | 14.615 | 2.269 | 17.2894
2021-06-29 | 15.5985 | 75.832 | 14.6139 | 2.278 | 17.7333
2021-06-29 00:15 | 15.5947 | 75.659 | 14.6107 | 2.277 | 17.684
2021-06-29 00:30 | 15.5943 | 75.484 | 14.6101 | 2.277 | 17.684
2021-06-29 00:45 | 15.5907 | 75.312 | 14.6095 | 2.27 | 17.3387
2021-06-29 01:00 | 15.5901 | 75.139 | 14.6083 | 2.271 | 17.388
2021-06-29 01:15 | 15.5897 | 74.964 | 14.6062 | 2.275 | 17.5853
2021-06-29 01:30 | 15.5891 | 74.791 | 14.6099 | 2.265 | 17.0923
2021-06-29 01:45 | 15.5881 | 74.446 | 14.6088 | 2.265 | 17.0923
2021-06-29 02:00 | 15.5892 | 74.271 | 14.6108 | 2.263 | 16.9939
2021-06-29 02:15 | 15.5871 | 74.098 | 14.6081 | 2.265 | 17.0923
2021-06-29 02:30 | 15.5897 | 73.926 | 14.6123 | 2.261 | 16.8954
2021-06-29 02:45 | 15.5908 | 73.753 | 14.616 | 2.255 | 16.6004
2021-06-29 03:00 | 15.5914 | 73.407 | 14.6175 | 2.253 | 16.5022
2021-06-29 03:15 | 15.594 | 73.234 | 14.6166 | 2.261 | 16.8954
2021-06-29 03:30 | 15.595 | 73.062 | 14.6134 | 2.27 | 17.3387
2021-06-29 03:45 | 15.5946 | 72.891 | 14.6124 | 2.272 | 17.4373
2021-06-29 04:00 | 15.5924 | 72.718 | 14.6146 | 2.262 | 16.9447
2021-06-29 04:15 | 15.592 | 72.545 | 14.6146 | 2.261 | 16.8954
2021-06-29 04:30 | 15.5894 | 72.199 | 14.613 | 2.258 | 16.7479
2021-06-29 04:45 | 15.5904 | 72.028 | 14.612 | 2.263 | 16.9939
2021-06-29 05:00 | 15.5904 | 72.028 | 14.612 | 2.263 | 16.9939
2021-06-29 05:15 | 15.5882 | 71.856 | 14.6104 | 2.261 | 16.8954
2021-06-29 05:30 | 15.5862 | 71.683 | 14.6072 | 2.264 | 17.0431
2021-06-29 05:45 | 15.5856 | 71.512 | 14.6104 | 2.255 | 16.6004
2021-06-29 06:00 | 15.5852 | 71.339 | 14.6126 | 2.249 | 16.3058
2021-06-29 06:15 | 15.5884 | 71.339 | 14.614 | 2.253 | 16.5022
2021-06-29 06:30 | 15.591 | 71.168 | 14.6172 | 2.252 | 16.4531
2021-06-29 06:45 | 15.5936 | 70.995 | 14.6178 | 2.256 | 16.6496
2021-06-29 07:00 | 15.593 | 70.824 | 14.6199 | 2.25 | 16.3549
2021-06-29 07:15 | 15.5994 | 70.824 | 14.6253 | 2.252 | 16.4531
2021-06-29 07:30 | 15.5972 | 70.651 | 14.6205 | 2.258 | 16.7479
2021-06-29 07:45 | 15.5956 | 70.651 | 14.6243 | 2.246 | 16.1587
2021-06-29 08:00 | 15.5968 | 70.48 | 14.6233 | 2.251 | 16.404
2021-06-29 08:15 | 15.5968 | 70.48 | 14.6213 | 2.256 | 16.6496
2021-06-29 08:30 | 15.5962 | 70.308 | 14.6224 | 2.251 | 16.404
2021-06-29 08:45 | 15.5946 | 70.308 | 14.6234 | 2.245 | 16.1097
2021-06-29 09:00 | 15.5946 | 70.308 | 14.6252 | 2.241 | 15.9136
2021-06-29 09:15 | 15.5956 | 70.137 | 14.6262 | 2.241 | 15.9136
2021-06-29 09:30 | 15.5956 | 70.137 | 14.6268 | 2.24 | 15.8647
2021-06-29 09:45 | 15.594 | 70.137 | 14.6285 | 2.232 | 15.4733
2021-06-29 10:00 | 15.5936 | 69.964 | 14.6263 | 2.236 | 15.6689
2021-06-29 10:15 | 15.592 | 69.964 | 14.63 | 2.224 | 15.0826
2021-06-29 10:30 | 15.592 | 69.964 | 14.631 | 2.222 | 14.9851
2021-06-29 10:45 | 15.5936 | 69.964 | 14.6336 | 2.22 | 14.8876
2021-06-29 11:00 | 15.591 | 70.137 | 14.6302 | 2.221 | 14.9363
2021-06-29 11:15 | 15.5942 | 70.651 | 14.6307 | 2.228 | 15.2779
2021-06-29 11:30 | 15.592 | 70.995 | 14.6326 | 2.218 | 14.7901
2021-06-29 11:45 | 15.593 | 71.339 | 14.633 | 2.22 | 14.8876
2021-06-29 12:00 | 15.5942 | 71.683 | 14.6321 | 2.225 | 15.1314
2021-06-29 12:15 | 15.5936 | 72.028 | 14.6326 | 2.222 | 14.9851
2021-06-29 12:30 | 15.5914 | 72.372 | 14.6333 | 2.216 | 14.6927
2021-06-29 12:45 | 15.5904 | 72.545 | 14.6336 | 2.213 | 14.5467
2021-06-29 13:00 | 15.5924 | 73.234 | 14.6333 | 2.218 | 14.7901
2021-06-29 13:15 | 15.5918 | 73.58 | 14.6352 | 2.213 | 14.5467
2021-06-29 13:30 | 15.5887 | 74.098 | 14.6345 | 2.207 | 14.255
2021-06-29 13:45 | 15.5897 | 74.446 | 14.6321 | 2.215 | 14.644
2021-06-29 14:00 | 15.5887 | 74.619 | 14.631 | 2.216 | 14.6927
2021-06-29 14:15 | 15.5891 | 74.791 | 14.6334 | 2.211 | 14.4494
2021-06-29 14:30 | 15.5901 | 75.139 | 14.6329 | 2.215 | 14.644
2021-06-29 14:45 | 15.5895 | 75.484 | 14.6305 | 2.219 | 14.8389
2021-06-29 15:00 | 15.5905 | 75.832 | 14.6342 | 2.213 | 14.5467
2021-06-29 15:15 | 15.5914 | 76.703 | 14.6366 | 2.209 | 14.3522
2021-06-29 15:30 | 15.5934 | 77.4 | 14.6323 | 2.224 | 15.0826
2021-06-29 15:45 | 15.5913 | 77.749 | 14.6339 | 2.216 | 14.6927
2021-06-29 16:00 | 15.5917 | 77.923 | 14.6307 | 2.224 | 15.0826
2021-06-29 16:15 | 15.5911 | 78.274 | 14.6275 | 2.23 | 15.3755
2021-06-29 16:30 | 15.5874 | 78.624 | 14.6294 | 2.218 | 14.7901
2021-06-29 16:45 | 15.5878 | 78.8 | 14.6298 | 2.218 | 14.7901
2021-06-29 17:00 | 15.5872 | 79.151 | 14.6272 | 2.222 | 14.9851
2021-06-29 17:15 | 15.5876 | 79.326 | 14.6265 | 2.225 | 15.1314
2021-06-29 17:30 | 15.5866 | 79.502 | 14.6258 | 2.225 | 15.1314
2021-06-29 17:45 | 15.5871 | 79.678 | 14.6255 | 2.226 | 15.1802
2021-06-29 18:00 | 15.5903 | 79.678 | 14.6224 | 2.241 | 15.9136
2021-06-29 18:15 | 15.5887 | 79.678 | 14.6247 | 2.232 | 15.4733
2021-06-29 18:30 | 15.5918 | 79.678 | 14.626 | 2.236 | 15.6689
2021-06-29 18:45 | 15.5929 | 79.502 | 14.623 | 2.245 | 16.1097
2021-06-29 19:00 | 15.5913 | 79.502 | 14.6214 | 2.245 | 16.1097
2021-06-29 19:15 | 15.5929 | 79.502 | 14.6263 | 2.238 | 15.7668
2021-06-29 19:30 | 15.594 | 79.326 | 14.6249 | 2.244 | 16.0606
2021-06-29 19:45 | 15.594 | 79.326 | 14.6234 | 2.247 | 16.2077
2021-06-29 20:00 | 15.5968 | 79.151 | 14.6282 | 2.242 | 15.9626
2021-06-29 20:15 | 15.5962 | 78.975 | 14.6246 | 2.249 | 16.3058
2021-06-29 20:30 | 15.5962 | 78.975 | 14.6263 | 2.245 | 16.1097
2021-06-29 20:45 | 15.6 | 78.624 | 14.6284 | 2.249 | 16.3058
2021-06-29 21:00 | 15.5979 | 78.449 | 14.6289 | 2.243 | 16.0116
2021-06-29 21:15 | 15.6007 | 78.274 | 14.6311 | 2.244 | 16.0606
2021-06-29 21:30 | 15.6033 | 78.098 | 14.6321 | 2.248 | 16.2568
2021-06-29 21:45 | 15.6029 | 77.923 | 14.6317 | 2.248 | 16.2568
2021-06-29 22:00 | 15.6066 | 77.574 | 14.6327 | 2.254 | 16.5513
2021-06-29 22:15 | 15.6046 | 77.4 | 14.6353 | 2.243 | 16.0116
2021-06-29 22:30 | 15.6052 | 77.05 | 14.6369 | 2.241 | 15.9136
2021-06-29 22:45 | 15.6074 | 76.703 | 14.6365 | 2.247 | 16.2077
2021-06-29 23:00 | 15.6052 | 76.528 | 14.6375 | 2.239 | 15.8157
2021-06-29 23:15 | 15.6042 | 76.181 | 14.6385 | 2.234 | 15.5711
2021-06-29 23:30 | 15.6037 | 76.006 | 14.6369 | 2.237 | 15.7178
2021-06-29 23:45 | 15.6048 | 75.832 | 14.6397 | 2.233 | 15.5222
2021-06-30 | 15.6043 | 75.659 | 14.6375 | 2.237 | 15.7178
2021-06-30 00:15 | 15.6069 | 75.484 | 14.6359 | 2.247 | 16.2077
2021-06-30 00:30 | 15.6049 | 75.312 | 14.6369 | 2.24 | 15.8647
2021-06-30 00:45 | 15.6045 | 75.139 | 14.6353 | 2.242 | 15.9626
2021-06-30 01:00 | 15.6007 | 74.964 | 14.6337 | 2.237 | 15.7178
2021-06-30 01:15 | 15.6019 | 74.791 | 14.6321 | 2.243 | 16.0116
2021-06-30 01:30 | 15.5997 | 74.619 | 14.6289 | 2.246 | 16.1587
2021-06-30 01:45 | 15.5992 | 74.446 | 14.6273 | 2.248 | 16.2568
2021-06-30 02:00 | 15.5971 | 74.271 | 14.6269 | 2.244 | 16.0606
2021-06-30 02:15 | 15.5982 | 74.098 | 14.6333 | 2.232 | 15.4733
2021-06-30 02:30 | 15.5998 | 74.098 | 14.6301 | 2.243 | 16.0116
2021-06-30 02:45 | 15.5976 | 73.926 | 14.6301 | 2.238 | 15.7668
2021-06-30 03:00 | 15.5972 | 73.753 | 14.6269 | 2.244 | 16.0606
2021-06-30 03:15 | 15.5918 | 73.58 | 14.6269 | 2.232 | 15.4733
2021-06-30 03:30 | 15.5903 | 73.58 | 14.6247 | 2.233 | 15.5222
2021-06-30 03:45 | 15.593 | 73.407 | 14.6231 | 2.243 | 16.0116
2021-06-30 04:00 | 15.5924 | 73.234 | 14.6247 | 2.238 | 15.7668
2021-06-30 04:15 | 15.5934 | 73.062 | 14.6289 | 2.231 | 15.4244
2021-06-30 04:30 | 15.593 | 72.891 | 14.63 | 2.227 | 15.229
2021-06-30 04:45 | 15.5914 | 72.891 | 14.63 | 2.224 | 15.0826
2021-06-30 05:00 | 15.5924 | 72.718 | 14.6295 | 2.227 | 15.229
2021-06-30 05:15 | 15.5936 | 72.545 | 14.6295 | 2.23 | 15.3755
2021-06-30 05:30 | 15.5914 | 72.372 | 14.6305 | 2.222 | 14.9851
2021-06-30 05:45 | 15.594 | 72.199 | 14.6321 | 2.225 | 15.1314
2021-06-30 06:00 | 15.5972 | 72.199 | 14.6337 | 2.228 | 15.2779
2021-06-30 06:15 | 15.5952 | 72.028 | 14.6268 | 2.24 | 15.8647
2021-06-30 06:30 | 15.5946 | 71.856 | 14.6316 | 2.227 | 15.229
2021-06-30 06:45 | 15.5978 | 71.856 | 14.6331 | 2.231 | 15.4244
2021-06-30 07:00 | 15.5972 | 71.683 | 14.6331 | 2.229 | 15.3267
2021-06-30 07:15 | 15.5968 | 71.512 | 14.6316 | 2.232 | 15.4733
2021-06-30 07:30 | 15.5962 | 71.339 | 14.6331 | 2.227 | 15.229
2021-06-30 07:45 | 15.5978 | 71.339 | 14.6337 | 2.229 | 15.3267
2021-06-30 08:00 | 15.5988 | 71.168 | 14.6337 | 2.232 | 15.4733
2021-06-30 08:15 | 15.5984 | 70.995 | 14.6327 | 2.233 | 15.5222
2021-06-30 08:30 | 15.5984 | 70.995 | 14.6343 | 2.229 | 15.3267
2021-06-30 08:45 | 15.601 | 70.824 | 14.6379 | 2.227 | 15.229
2021-06-30 09:00 | 15.601 | 70.824 | 14.6353 | 2.233 | 15.5222
2021-06-30 09:15 | 15.6004 | 70.651 | 14.6369 | 2.228 | 15.2779
2021-06-30 09:30 | 15.6004 | 70.651 | 14.6359 | 2.23 | 15.3755
2021-06-30 09:45 | 15.6 | 70.48 | 14.6353 | 2.23 | 15.3755
2021-06-30 10:00 | 15.5968 | 70.48 | 14.6375 | 2.218 | 14.7901
2021-06-30 10:15 | 15.6016 | 70.48 | 14.6381 | 2.228 | 15.2779
2021-06-30 10:30 | 15.5968 | 70.48 | 14.6439 | 2.203 | 14.0608
2021-06-30 10:45 | 15.5978 | 70.308 | 14.6397 | 2.215 | 14.644
2021-06-30 11:00 | 15.601 | 70.308 | 14.6413 | 2.219 | 14.8389
2021-06-30 11:15 | 15.6026 | 70.308 | 14.6433 | 2.218 | 14.7901
2021-06-30 11:30 | 15.6058 | 70.308 | 14.6471 | 2.217 | 14.7414
2021-06-30 11:45 | 15.6042 | 70.308 | 14.6449 | 2.218 | 14.7901
2021-06-30 12:00 | 15.6074 | 70.308 | 14.6481 | 2.218 | 14.7901
2021-06-30 12:15 | 15.6074 | 70.308 | 14.6481 | 2.218 | 14.7901
2021-06-30 12:30 | 15.6074 | 70.308 | 14.6481 | 2.218 | 14.7901
2021-06-30 12:45 | 15.6042 | 70.308 | 14.6491 | 2.208 | 14.3036
2021-06-30 13:00 | 15.6026 | 70.308 | 14.6517 | 2.198 | 13.8183
2021-06-30 13:15 | 15.6062 | 70.48 | 14.65 | 2.211 | 14.4494
2021-06-30 13:30 | 15.6062 | 70.48 | 14.65 | 2.211 | 14.4494
2021-06-30 13:45 | 15.6052 | 70.651 | 14.6498 | 2.209 | 14.3522
2021-06-30 14:00 | 15.6032 | 70.995 | 14.6497 | 2.205 | 14.1579
2021-06-30 14:15 | 15.6036 | 71.168 | 14.6485 | 2.208 | 14.3036
2021-06-30 14:30 | 15.6036 | 71.683 | 14.6478 | 2.21 | 14.4008
2021-06-30 14:45 | 15.5988 | 72.199 | 14.6445 | 2.207 | 14.255
2021-06-30 15:00 | 15.5962 | 72.372 | 14.6463 | 2.197 | 13.7698
2021-06-30 15:15 | 15.5968 | 72.545 | 14.6446 | 2.202 | 14.0123
2021-06-30 15:30 | 15.5978 | 72.891 | 14.644 | 2.206 | 14.2064
2021-06-30 15:45 | 15.5988 | 73.234 | 14.6469 | 2.202 | 14.0123
2021-06-30 16:00 | 15.5998 | 73.58 | 14.6459 | 2.206 | 14.2064
2021-06-30 16:15 | 15.5966 | 73.58 | 14.6475 | 2.195 | 13.6729
2021-06-30 16:30 | 15.5992 | 73.926 | 14.644 | 2.21 | 14.4008
2021-06-30 16:45 | 15.5955 | 74.271 | 14.6453 | 2.198 | 13.8183
2021-06-30 17:00 | 15.6008 | 74.446 | 14.6455 | 2.21 | 14.4008
2021-06-30 17:15 | 15.5987 | 74.791 | 14.6456 | 2.205 | 14.1579
2021-06-30 17:30 | 15.6007 | 74.964 | 14.6462 | 2.208 | 14.3036
2021-06-30 17:45 | 15.5991 | 74.964 | 14.649 | 2.198 | 13.8183
2021-06-30 18:00 | 15.6013 | 75.139 | 14.6475 | 2.207 | 14.255
2021-06-30 18:15 | 15.6033 | 75.312 | 14.6433 | 2.221 | 14.9363
2021-06-30 18:30 | 15.6001 | 75.312 | 14.6466 | 2.206 | 14.2064
2021-06-30 18:45 | 15.5969 | 75.312 | 14.6452 | 2.202 | 14.0123
2021-06-30 19:00 | 15.6001 | 75.312 | 14.6442 | 2.212 | 14.4981
2021-06-30 19:15 | 15.6017 | 75.312 | 14.6448 | 2.214 | 14.5954
2021-06-30 19:30 | 15.6033 | 75.312 | 14.6453 | 2.216 | 14.6927
2021-06-30 19:45 | 15.6049 | 75.312 | 14.6448 | 2.221 | 14.9363
2021-06-30 20:00 | 15.6049 | 75.312 | 14.6469 | 2.216 | 14.6927
2021-06-30 20:15 | 15.6059 | 75.139 | 14.6449 | 2.223 | 15.0339
2021-06-30 20:30 | 15.6075 | 75.139 | 14.6475 | 2.221 | 14.9363
2021-06-30 20:45 | 15.6071 | 74.964 | 14.6501 | 2.214 | 14.5954
2021-06-30 21:00 | 15.6081 | 74.791 | 14.6523 | 2.211 | 14.4494
2021-06-30 21:15 | 15.6113 | 74.791 | 14.6519 | 2.22 | 14.8876
2021-06-30 21:30 | 15.6108 | 74.619 | 14.6545 | 2.213 | 14.5467
2021-06-30 21:45 | 15.6119 | 74.446 | 14.6539 | 2.216 | 14.6927
2021-06-30 22:00 | 15.613 | 74.271 | 14.6566 | 2.212 | 14.4981
2021-06-30 22:15 | 15.6161 | 74.271 | 14.6593 | 2.213 | 14.5467
2021-06-30 22:30 | 15.6156 | 74.098 | 14.6588 | 2.213 | 14.5467
2021-06-30 22:45 | 15.6135 | 73.926 | 14.6588 | 2.208 | 14.3036
2021-06-30 23:00 | 15.6114 | 73.753 | 14.6582 | 2.205 | 14.1579
2021-06-30 23:15 | 15.6114 | 73.753 | 14.6556 | 2.211 | 14.4494
2021-06-30 23:30 | 15.6108 | 73.58 | 14.6545 | 2.212 | 14.4981
2021-06-30 23:45 | 15.6104 | 73.407 | 14.6508 | 2.22 | 14.8876
2021-07-01 | 15.6072 | 73.407 | 14.6519 | 2.21 | 14.4008
2021-07-01 00:15 | 15.6052 | 73.234 | 14.6481 | 2.214 | 14.5954
2021-07-01 00:30 | 15.6046 | 73.062 | 14.6481 | 2.212 | 14.4981
2021-07-01 00:45 | 15.6046 | 73.062 | 14.6491 | 2.21 | 14.4008
2021-07-01 01:00 | 15.6056 | 72.891 | 14.6491 | 2.212 | 14.4981
2021-07-01 01:15 | 15.6036 | 72.718 | 14.6519 | 2.201 | 13.9637
2021-07-01 01:30 | 15.6036 | 72.718 | 14.6471 | 2.212 | 14.4981
2021-07-01 01:45 | 15.5998 | 72.545 | 14.6465 | 2.205 | 14.1579
2021-07-01 02:00 | 15.6026 | 72.372 | 14.6481 | 2.207 | 14.255
2021-07-01 02:15 | 15.6004 | 72.199 | 14.6465 | 2.206 | 14.2064
2021-07-01 02:30 | 15.603 | 72.028 | 14.6449 | 2.216 | 14.6927
2021-07-01 02:45 | 15.6 | 72.028 | 14.6411 | 2.217 | 14.7414
2021-07-01 03:00 | 15.5994 | 71.856 | 14.6443 | 2.209 | 14.3522
2021-07-01 03:15 | 15.5942 | 71.683 | 14.6423 | 2.201 | 13.9637
2021-07-01 03:30 | 15.5956 | 71.683 | 14.6407 | 2.208 | 14.3036
2021-07-01 03:45 | 15.5952 | 71.512 | 14.6407 | 2.207 | 14.255
2021-07-01 04:00 | 15.5962 | 71.339 | 14.6401 | 2.211 | 14.4494
2021-07-01 04:15 | 15.5962 | 71.339 | 14.6417 | 2.207 | 14.255
2021-07-01 04:30 | 15.5958 | 71.168 | 14.6411 | 2.207 | 14.255
2021-07-01 04:45 | 15.5936 | 70.995 | 14.6395 | 2.206 | 14.2064
2021-07-01 05:00 | 15.5962 | 70.824 | 14.6374 | 2.217 | 14.7414
2021-07-01 05:15 | 15.5946 | 70.824 | 14.6374 | 2.213 | 14.5467
2021-07-01 05:30 | 15.5926 | 70.651 | 14.6368 | 2.21 | 14.4008
2021-07-01 05:45 | 15.5926 | 70.651 | 14.6384 | 2.206 | 14.2064
2021-07-01 06:00 | 15.5952 | 70.48 | 14.6379 | 2.213 | 14.5467
2021-07-01 06:15 | 15.5946 | 70.308 | 14.6374 | 2.213 | 14.5467
2021-07-01 06:30 | 15.594 | 70.137 | 14.6358 | 2.216 | 14.6927
2021-07-01 06:45 | 15.594 | 70.137 | 14.6389 | 2.208 | 14.3036
2021-07-01 07:00 | 15.5952 | 69.964 | 14.6368 | 2.216 | 14.6927
2021-07-01 07:15 | 15.5946 | 69.793 | 14.6432 | 2.2 | 13.9152
2021-07-01 07:30 | 15.601 | 69.793 | 14.6453 | 2.209 | 14.3522
2021-07-01 07:45 | 15.6036 | 69.622 | 14.6469 | 2.212 | 14.4981
2021-07-01 08:00 | 15.6036 | 69.622 | 14.6485 | 2.208 | 14.3036
2021-07-01 08:15 | 15.6046 | 69.449 | 14.6501 | 2.207 | 14.255
2021-07-01 08:30 | 15.6062 | 69.449 | 14.6517 | 2.207 | 14.255
2021-07-01 08:45 | 15.6072 | 69.278 | 14.6543 | 2.203 | 14.0608
2021-07-01 09:00 | 15.6104 | 69.278 | 14.6533 | 2.213 | 14.5467
2021-07-01 09:15 | 15.6098 | 69.107 | 14.6561 | 2.205 | 14.1579
2021-07-01 09:30 | 15.6098 | 69.107 | 14.6555 | 2.206 | 14.2064
2021-07-01 09:45 | 15.6098 | 69.107 | 14.6566 | 2.204 | 14.1093
2021-07-01 10:00 | 15.6082 | 69.107 | 14.6545 | 2.205 | 14.1579
2021-07-01 10:15 | 15.6082 | 69.107 | 14.6524 | 2.21 | 14.4008
2021-07-01 10:30 | 15.603 | 68.934 | 14.655 | 2.191 | 13.4793
2021-07-01 10:45 | 15.6062 | 68.934 | 14.6535 | 2.202 | 14.0123
2021-07-01 11:00 | 15.6046 | 68.934 | 14.6535 | 2.199 | 13.8668
2021-07-01 11:15 | 15.6046 | 68.934 | 14.6598 | 2.184 | 13.141
2021-07-01 11:30 | 15.6108 | 68.934 | 14.6582 | 2.202 | 14.0123
2021-07-01 11:45 | 15.6078 | 68.934 | 14.6593 | 2.193 | 13.5761
2021-07-01 12:00 | 15.6098 | 69.107 | 14.6604 | 2.195 | 13.6729
2021-07-01 12:15 | 15.6082 | 69.107 | 14.6566 | 2.2 | 13.9152
2021-07-01 12:30 | 15.6066 | 69.107 | 14.6587 | 2.191 | 13.4793
2021-07-01 12:45 | 15.6056 | 69.278 | 14.6561 | 2.195 | 13.6729
2021-07-01 13:00 | 15.6056 | 69.278 | 14.6545 | 2.199 | 13.8668
2021-07-01 13:15 | 15.6062 | 69.449 | 14.6561 | 2.197 | 13.7698
2021-07-01 13:30 | 15.6078 | 69.449 | 14.6545 | 2.204 | 14.1093
2021-07-01 13:45 | 15.6062 | 69.449 | 14.6566 | 2.195 | 13.6729
2021-07-01 14:00 | 15.6052 | 69.622 | 14.6577 | 2.191 | 13.4793
2021-07-01 14:15 | 15.6068 | 69.622 | 14.6603 | 2.188 | 13.3342
2021-07-01 14:30 | 15.6072 | 69.793 | 14.6587 | 2.193 | 13.5761
2021-07-01 14:45 | 15.6078 | 69.964 | 14.6577 | 2.197 | 13.7698
2021-07-01 15:00 | 15.6094 | 69.964 | 14.6577 | 2.2 | 13.9152
2021-07-01 15:15 | 15.6116 | 70.137 | 14.6581 | 2.204 | 14.1093
2021-07-01 15:30 | 15.6068 | 70.137 | 14.6613 | 2.186 | 13.2376
2021-07-01 15:45 | 15.6084 | 70.137 | 14.6587 | 2.196 | 13.7214
2021-07-01 16:00 | 15.6088 | 70.308 | 14.6619 | 2.189 | 13.3826
2021-07-01 16:15 | 15.612 | 70.308 | 14.6629 | 2.194 | 13.6245
2021-07-01 16:30 | 15.6104 | 70.308 | 14.6597 | 2.198 | 13.8183
2021-07-01 16:45 | 15.6094 | 70.48 | 14.6577 | 2.201 | 13.9637
2021-07-01 17:00 | 15.6078 | 70.48 | 14.6597 | 2.192 | 13.5277
2021-07-01 17:15 | 15.6078 | 70.48 | 14.6577 | 2.197 | 13.7698
2021-07-01 17:30 | 15.6062 | 70.48 | 14.6571 | 2.195 | 13.6729
2021-07-01 17:45 | 15.6062 | 70.48 | 14.6549 | 2.2 | 13.9152
2021-07-01 18:00 | 15.6084 | 70.651 | 14.6545 | 2.206 | 14.2064
2021-07-01 18:15 | 15.603 | 70.48 | 14.6539 | 2.195 | 13.6729
2021-07-01 18:30 | 15.6046 | 70.48 | 14.6529 | 2.201 | 13.9637
2021-07-01 18:45 | 15.6046 | 70.48 | 14.6539 | 2.198 | 13.8183
2021-07-01 19:00 | 15.6062 | 70.48 | 14.6561 | 2.197 | 13.7698
2021-07-01 19:15 | 15.6046 | 70.48 | 14.654 | 2.198 | 13.8183
2021-07-01 19:30 | 15.6046 | 70.48 | 14.655 | 2.196 | 13.7214
2021-07-01 19:45 | 15.6074 | 70.308 | 14.6545 | 2.203 | 14.0608
2021-07-01 20:00 | 15.6074 | 70.308 | 14.6588 | 2.193 | 13.5761
2021-07-01 20:15 | 15.6104 | 70.308 | 14.6593 | 2.199 | 13.8668
2021-07-01 20:30 | 15.6104 | 70.308 | 14.662 | 2.193 | 13.5761
2021-07-01 20:45 | 15.6136 | 70.308 | 14.6598 | 2.205 | 14.1579
2021-07-01 21:00 | 15.6116 | 70.137 | 14.6577 | 2.205 | 14.1579
2021-07-01 21:15 | 15.61 | 70.137 | 14.6571 | 2.203 | 14.0608
2021-07-01 21:30 | 15.6116 | 70.137 | 14.6598 | 2.2 | 13.9152
2021-07-01 21:45 | 15.6162 | 70.137 | 14.6603 | 2.21 | 14.4008
2021-07-01 22:00 | 15.6158 | 69.964 | 14.6597 | 2.21 | 14.4008
2021-07-01 22:15 | 15.6158 | 69.964 | 14.6645 | 2.199 | 13.8668
2021-07-01 22:30 | 15.6136 | 69.793 | 14.6608 | 2.203 | 14.0608
2021-07-01 22:45 | 15.6136 | 69.793 | 14.6603 | 2.204 | 14.1093
2021-07-01 23:00 | 15.613 | 69.622 | 14.6571 | 2.21 | 14.4008
2021-07-01 23:15 | 15.613 | 69.622 | 14.6549 | 2.215 | 14.644
2021-07-01 23:30 | 15.611 | 69.449 | 14.6549 | 2.21 | 14.4008
2021-07-01 23:45 | 15.6142 | 69.449 | 14.6575 | 2.212 | 14.4981
2021-07-02 | 15.612 | 69.278 | 14.6559 | 2.21 | 14.4008
2021-07-02 00:15 | 15.6104 | 69.278 | 14.6553 | 2.208 | 14.3036
2021-07-02 00:30 | 15.6066 | 69.107 | 14.6537 | 2.203 | 14.0608
2021-07-02 00:45 | 15.6066 | 69.107 | 14.6521 | 2.207 | 14.255
2021-07-02 01:00 | 15.603 | 68.934 | 14.6485 | 2.206 | 14.2064
2021-07-02 01:15 | 15.603 | 68.934 | 14.6485 | 2.206 | 14.2064
2021-07-02 01:30 | 15.6008 | 68.763 | 14.6432 | 2.214 | 14.5954
2021-07-02 01:45 | 15.5976 | 68.763 | 14.6432 | 2.206 | 14.2064
2021-07-02 02:00 | 15.5972 | 68.592 | 14.64 | 2.213 | 14.5467
2021-07-02 02:15 | 15.5972 | 68.592 | 14.6416 | 2.209 | 14.3522
2021-07-02 02:30 | 15.5934 | 68.421 | 14.6378 | 2.209 | 14.3522
2021-07-02 02:45 | 15.5918 | 68.421 | 14.6378 | 2.205 | 14.1579
2021-07-02 03:00 | 15.5881 | 68.248 | 14.6356 | 2.202 | 14.0123
2021-07-02 03:15 | 15.5866 | 68.248 | 14.634 | 2.202 | 14.0123
2021-07-02 03:30 | 15.586 | 68.077 | 14.635 | 2.198 | 13.8183
2021-07-02 03:45 | 15.5844 | 68.077 | 14.6304 | 2.205 | 14.1579
2021-07-02 04:00 | 15.5844 | 68.077 | 14.6282 | 2.21 | 14.4008
2021-07-02 04:15 | 15.5807 | 67.906 | 14.6298 | 2.198 | 13.8183
2021-07-02 04:30 | 15.5807 | 67.906 | 14.6266 | 2.205 | 14.1579
2021-07-02 04:45 | 15.5849 | 67.735 | 14.6276 | 2.213 | 14.5467
2021-07-02 05:00 | 15.5865 | 67.735 | 14.6308 | 2.209 | 14.3522
2021-07-02 05:15 | 15.5859 | 67.564 | 14.6276 | 2.215 | 14.644
2021-07-02 05:30 | 15.5843 | 67.564 | 14.6292 | 2.207 | 14.255
2021-07-02 05:45 | 15.5859 | 67.564 | 14.6292 | 2.211 | 14.4494
2021-07-02 06:00 | 15.5869 | 67.392 | 14.6292 | 2.213 | 14.5467
2021-07-02 06:15 | 15.5885 | 67.392 | 14.634 | 2.206 | 14.2064
2021-07-02 06:30 | 15.5917 | 67.392 | 14.6404 | 2.199 | 13.8668
2021-07-02 06:45 | 15.5943 | 67.221 | 14.6394 | 2.207 | 14.255
2021-07-02 07:00 | 15.5943 | 67.221 | 14.6424 | 2.2 | 13.9152
2021-07-02 07:15 | 15.5943 | 67.221 | 14.6424 | 2.2 | 13.9152
2021-07-02 07:30 | 15.5959 | 67.221 | 14.6424 | 2.204 | 14.1093
2021-07-02 07:45 | 15.6001 | 67.05 | 14.6456 | 2.206 | 14.2064
2021-07-02 08:00 | 15.6001 | 67.05 | 14.6456 | 2.206 | 14.2064
2021-07-02 08:15 | 15.6001 | 67.05 | 14.6446 | 2.208 | 14.3036
2021-07-02 08:30 | 15.6017 | 67.05 | 14.6468 | 2.207 | 14.255
2021-07-02 08:45 | 15.5995 | 66.879 | 14.6484 | 2.198 | 13.8183
2021-07-02 09:00 | 15.6011 | 66.879 | 14.6474 | 2.204 | 14.1093
2021-07-02 09:15 | 15.5995 | 66.879 | 14.6432 | 2.21 | 14.4008
2021-07-02 09:30 | 15.5995 | 66.879 | 14.6443 | 2.208 | 14.3036
2021-07-02 09:45 | 15.5979 | 66.879 | 14.6437 | 2.205 | 14.1579
2021-07-02 10:00 | 15.5963 | 66.879 | 14.6439 | 2.201 | 13.9637
2021-07-02 10:15 | 15.5949 | 66.879 | 14.6433 | 2.199 | 13.8668
2021-07-02 10:30 | 15.5937 | 67.05 | 14.6445 | 2.194 | 13.6245
2021-07-02 10:45 | 15.5927 | 67.221 | 14.6429 | 2.195 | 13.6729
2021-07-02 11:00 | 15.5933 | 67.392 | 14.6471 | 2.187 | 13.2859
2021-07-02 11:15 | 15.5923 | 67.564 | 14.6459 | 2.187 | 13.2859
2021-07-02 11:30 | 15.5908 | 68.077 | 14.6459 | 2.184 | 13.141
2021-07-02 11:45 | 15.5924 | 68.592 | 14.6469 | 2.186 | 13.2376
2021-07-02 12:00 | 15.5934 | 68.934 | 14.6462 | 2.19 | 13.4309
2021-07-02 12:15 | 15.5946 | 69.278 | 14.6482 | 2.188 | 13.3342
2021-07-02 12:30 | 15.594 | 69.622 | 14.6491 | 2.185 | 13.1893
2021-07-02 12:45 | 15.5926 | 70.137 | 14.6501 | 2.179 | 12.8997
2021-07-02 13:00 | 15.592 | 70.48 | 14.649 | 2.18 | 12.9479
2021-07-02 13:15 | 15.5936 | 70.995 | 14.649 | 2.184 | 13.141
2021-07-02 13:30 | 15.593 | 71.339 | 14.6462 | 2.189 | 13.3826
2021-07-02 13:45 | 15.5898 | 71.856 | 14.6456 | 2.184 | 13.141
2021-07-02 14:00 | 15.5894 | 72.199 | 14.6445 | 2.185 | 13.1893
2021-07-02 14:15 | 15.5888 | 72.545 | 14.6455 | 2.182 | 13.0444
2021-07-02 14:30 | 15.592 | 73.062 | 14.6448 | 2.191 | 13.4793
2021-07-02 14:45 | 15.5914 | 73.407 | 14.6442 | 2.191 | 13.4793
2021-07-02 15:00 | 15.5876 | 73.753 | 14.6434 | 2.184 | 13.141
2021-07-02 15:15 | 15.5903 | 74.098 | 14.6429 | 2.192 | 13.5277
2021-07-02 15:30 | 15.5897 | 74.446 | 14.6421 | 2.192 | 13.5277
2021-07-02 15:45 | 15.5891 | 74.791 | 14.6405 | 2.194 | 13.6245
2021-07-02 16:00 | 15.5853 | 75.139 | 14.6411 | 2.184 | 13.141
2021-07-02 16:15 | 15.5869 | 75.659 | 14.6417 | 2.187 | 13.2859
2021-07-02 16:30 | 15.5874 | 75.832 | 14.6394 | 2.193 | 13.5761
2021-07-02 16:45 | 15.5852 | 76.181 | 14.6375 | 2.193 | 13.5761
2021-07-02 17:00 | 15.5874 | 76.354 | 14.6356 | 2.202 | 14.0123
2021-07-02 17:15 | 15.5894 | 76.528 | 14.6384 | 2.201 | 13.9637
2021-07-02 17:30 | 15.5898 | 76.703 | 14.6417 | 2.194 | 13.6245
2021-07-02 17:45 | 15.5904 | 76.876 | 14.6403 | 2.199 | 13.8668
2021-07-02 18:00 | 15.5892 | 77.05 | 14.6372 | 2.203 | 14.0608
2021-07-02 18:15 | 15.5924 | 77.05 | 14.6356 | 2.214 | 14.5954
2021-07-02 18:30 | 15.5908 | 77.05 | 14.6389 | 2.203 | 14.0608
2021-07-02 18:45 | 15.5968 | 76.876 | 14.6389 | 2.217 | 14.7414
2021-07-02 19:00 | 15.5952 | 76.876 | 14.6385 | 2.214 | 14.5954
2021-07-02 19:15 | 15.5968 | 76.876 | 14.6369 | 2.221 | 14.9363
2021-07-02 19:30 | 15.5962 | 76.703 | 14.6353 | 2.224 | 15.0826
2021-07-02 19:45 | 15.5994 | 76.703 | 14.6385 | 2.224 | 15.0826
2021-07-02 20:00 | 15.599 | 76.528 | 14.6385 | 2.223 | 15.0339
2021-07-02 20:15 | 15.6005 | 76.528 | 14.6375 | 2.229 | 15.3267
2021-07-02 20:30 | 15.6016 | 76.354 | 14.6353 | 2.236 | 15.6689
2021-07-02 20:45 | 15.5995 | 76.181 | 14.6397 | 2.221 | 14.9363
2021-07-02 21:00 | 15.6011 | 76.181 | 14.6423 | 2.219 | 14.8389
2021-07-02 21:15 | 15.599 | 76.006 | 14.6395 | 2.22 | 14.8876
2021-07-02 21:30 | 15.6001 | 75.832 | 14.6439 | 2.213 | 14.5467
2021-07-02 21:45 | 15.6011 | 75.659 | 14.6459 | 2.21 | 14.4008
2021-07-02 22:00 | 15.6033 | 75.312 | 14.6448 | 2.218 | 14.7901
2021-07-02 22:15 | 15.6059 | 75.139 | 14.6475 | 2.217 | 14.7414
2021-07-02 22:30 | 15.6065 | 74.791 | 14.6501 | 2.213 | 14.5467
2021-07-02 22:45 | 15.6071 | 74.446 | 14.6463 | 2.223 | 15.0339
2021-07-02 23:00 | 15.605 | 74.271 | 14.6479 | 2.214 | 14.5954
2021-07-02 23:15 | 15.6045 | 74.098 | 14.6458 | 2.218 | 14.7901
2021-07-02 23:30 | 15.604 | 73.926 | 14.6452 | 2.218 | 14.7901
2021-07-02 23:45 | 15.6019 | 73.753 | 14.6446 | 2.214 | 14.5954
2021-07-03 | 15.6046 | 73.58 | 14.6472 | 2.215 | 14.644
2021-07-03 00:15 | 15.604 | 73.407 | 14.6452 | 2.218 | 14.7901
2021-07-03 00:30 | 15.6036 | 73.234 | 14.6468 | 2.213 | 14.5467
2021-07-03 00:45 | 15.6062 | 73.062 | 14.6462 | 2.22 | 14.8876
2021-07-03 01:00 | 15.601 | 72.891 | 14.6446 | 2.212 | 14.4981
2021-07-03 01:15 | 15.6004 | 72.718 | 14.6446 | 2.211 | 14.4494
2021-07-03 01:30 | 15.5998 | 72.545 | 14.6424 | 2.214 | 14.5954
2021-07-03 01:45 | 15.5994 | 72.372 | 14.6408 | 2.217 | 14.7414
2021-07-03 02:00 | 15.5972 | 72.199 | 14.6392 | 2.215 | 14.644
2021-07-03 02:15 | 15.5952 | 72.028 | 14.6371 | 2.216 | 14.6927
2021-07-03 02:30 | 15.593 | 71.856 | 14.6365 | 2.212 | 14.4981
2021-07-03 02:45 | 15.5894 | 71.683 | 14.6333 | 2.211 | 14.4494
2021-07-03 03:00 | 15.5926 | 71.683 | 14.6375 | 2.209 | 14.3522
2021-07-03 03:15 | 15.5904 | 71.512 | 14.6327 | 2.215 | 14.644
2021-07-03 03:30 | 15.5914 | 71.339 | 14.6311 | 2.221 | 14.9363
2021-07-03 03:45 | 15.5894 | 71.168 | 14.6321 | 2.213 | 14.5467
2021-07-03 04:00 | 15.5872 | 70.995 | 14.6289 | 2.216 | 14.6927
2021-07-03 04:15 | 15.5852 | 70.824 | 14.6289 | 2.211 | 14.4494
2021-07-03 04:30 | 15.583 | 70.651 | 14.6289 | 2.206 | 14.2064
2021-07-03 04:45 | 15.584 | 70.48 | 14.6273 | 2.212 | 14.4981
2021-07-03 05:00 | 15.582 | 70.308 | 14.63 | 2.201 | 13.9637
2021-07-03 05:15 | 15.583 | 70.137 | 14.6316 | 2.2 | 13.9152
2021-07-03 05:30 | 15.5878 | 70.137 | 14.6316 | 2.211 | 14.4494
2021-07-03 05:45 | 15.5888 | 69.964 | 14.6342 | 2.207 | 14.255
2021-07-03 06:00 | 15.5866 | 69.793 | 14.6342 | 2.202 | 14.0123
2021-07-03 06:15 | 15.5898 | 69.793 | 14.6352 | 2.207 | 14.255
2021-07-03 06:30 | 15.5878 | 69.622 | 14.6352 | 2.202 | 14.0123
2021-07-03 06:45 | 15.5888 | 69.449 | 14.6352 | 2.205 | 14.1579
2021-07-03 07:00 | 15.5882 | 69.278 | 14.6342 | 2.206 | 14.2064
2021-07-03 07:15 | 15.5882 | 69.278 | 14.6347 | 2.204 | 14.1093
2021-07-03 07:30 | 15.5892 | 69.107 | 14.6342 | 2.208 | 14.3036
2021-07-03 07:45 | 15.5888 | 68.934 | 14.6411 | 2.191 | 13.4793
2021-07-03 08:00 | 15.5934 | 68.934 | 14.6401 | 2.204 | 14.1093
2021-07-03 08:15 | 15.5918 | 68.934 | 14.6381 | 2.205 | 14.1579
2021-07-03 08:30 | 15.5898 | 68.763 | 14.6403 | 2.195 | 13.6729
2021-07-03 08:45 | 15.5914 | 68.763 | 14.6414 | 2.196 | 13.7214
2021-07-03 09:00 | 15.5908 | 68.592 | 14.6424 | 2.192 | 13.5277
2021-07-03 09:15 | 15.5908 | 68.592 | 14.6408 | 2.196 | 13.7214
2021-07-03 09:30 | 15.5908 | 68.592 | 14.6448 | 2.187 | 13.2859
2021-07-03 09:45 | 15.5934 | 68.421 | 14.6416 | 2.2 | 13.9152
2021-07-03 10:00 | 15.5903 | 68.421 | 14.6427 | 2.19 | 13.4309
2021-07-03 10:15 | 15.5887 | 68.421 | 14.6465 | 2.178 | 12.8515
2021-07-03 10:30 | 15.5887 | 68.421 | 14.6461 | 2.179 | 12.8997
2021-07-03 10:45 | 15.5887 | 68.421 | 14.6481 | 2.174 | 12.6588
2021-07-03 11:00 | 15.5882 | 68.763 | 14.6471 | 2.176 | 12.7551
2021-07-03 11:15 | 15.5892 | 69.107 | 14.6475 | 2.177 | 12.8033
2021-07-03 11:30 | 15.5872 | 69.449 | 14.6491 | 2.169 | 12.4182
2021-07-03 11:45 | 15.5882 | 69.793 | 14.6452 | 2.18 | 12.9479
2021-07-03 12:00 | 15.5878 | 70.137 | 14.6482 | 2.172 | 12.5625
2021-07-03 12:15 | 15.5872 | 70.48 | 14.6469 | 2.174 | 12.6588
2021-07-03 12:30 | 15.5868 | 70.824 | 14.6462 | 2.175 | 12.7069
2021-07-03 12:45 | 15.5878 | 71.168 | 14.6461 | 2.178 | 12.8515
2021-07-03 13:00 | 15.5862 | 71.683 | 14.6434 | 2.18 | 12.9479
2021-07-03 13:15 | 15.5824 | 72.028 | 14.6471 | 2.163 | 12.1299
2021-07-03 13:30 | 15.5866 | 72.372 | 14.6475 | 2.172 | 12.5625
2021-07-03 13:45 | 15.5862 | 72.718 | 14.6432 | 2.181 | 12.9962
2021-07-03 14:00 | 15.5856 | 73.062 | 14.6462 | 2.173 | 12.6106
2021-07-03 14:15 | 15.5887 | 73.58 | 14.6488 | 2.174 | 12.6588
2021-07-03 14:30 | 15.5918 | 74.098 | 14.6524 | 2.173 | 12.6106
2021-07-03 14:45 | 15.5908 | 74.271 | 14.654 | 2.167 | 12.322
2021-07-03 15:00 | 15.5949 | 74.619 | 14.6536 | 2.178 | 12.8515
2021-07-03 15:15 | 15.5959 | 74.964 | 14.6584 | 2.169 | 12.4182
2021-07-03 15:30 | 15.5985 | 75.312 | 14.66 | 2.171 | 12.5144
2021-07-03 15:45 | 15.5995 | 75.659 | 14.6579 | 2.179 | 12.8997
2021-07-03 16:00 | 15.5979 | 76.181 | 14.6569 | 2.177 | 12.8033
2021-07-03 16:15 | 15.599 | 76.528 | 14.6578 | 2.178 | 12.8515
2021-07-03 16:30 | 15.6014 | 76.876 | 14.6581 | 2.183 | 13.0927
2021-07-03 16:45 | 15.6036 | 77.05 | 14.6556 | 2.194 | 13.6245
2021-07-03 17:00 | 15.6024 | 77.225 | 14.6568 | 2.189 | 13.3826
2021-07-03 17:15 | 15.6061 | 77.4 | 14.6564 | 2.198 | 13.8183
2021-07-03 17:30 | 15.6066 | 77.574 | 14.6549 | 2.203 | 14.0608
2021-07-03 17:45 | 15.6034 | 77.574 | 14.6559 | 2.193 | 13.5761
2021-07-03 18:00 | 15.605 | 77.574 | 14.6545 | 2.2 | 13.9152
2021-07-03 18:15 | 15.605 | 77.574 | 14.6529 | 2.204 | 14.1093
2021-07-03 18:30 | 15.6066 | 77.574 | 14.6535 | 2.206 | 14.2064
2021-07-03 18:45 | 15.6082 | 77.574 | 14.6524 | 2.212 | 14.4981
2021-07-03 19:00 | 15.6066 | 77.574 | 14.6561 | 2.2 | 13.9152
2021-07-03 19:15 | 15.6077 | 77.4 | 14.6561 | 2.202 | 14.0123
2021-07-03 19:30 | 15.6077 | 77.4 | 14.6566 | 2.201 | 13.9637
2021-07-03 19:45 | 15.6088 | 77.225 | 14.654 | 2.21 | 14.4008
2021-07-03 20:00 | 15.6088 | 77.225 | 14.6555 | 2.206 | 14.2064
2021-07-03 20:15 | 15.6114 | 77.05 | 14.6561 | 2.211 | 14.4494
2021-07-03 20:30 | 15.6126 | 76.876 | 14.6581 | 2.209 | 14.3522
2021-07-03 20:45 | 15.6152 | 76.703 | 14.6603 | 2.21 | 14.4008
2021-07-03 21:00 | 15.6132 | 76.528 | 14.6607 | 2.204 | 14.1093
2021-07-03 21:15 | 15.6116 | 76.528 | 14.6601 | 2.202 | 14.0123
2021-07-03 21:30 | 15.6143 | 76.354 | 14.6623 | 2.203 | 14.0608
2021-07-03 21:45 | 15.6153 | 76.181 | 14.6633 | 2.203 | 14.0608
2021-07-03 22:00 | 15.618 | 76.006 | 14.6643 | 2.207 | 14.255
2021-07-03 22:15 | 15.6175 | 75.832 | 14.6638 | 2.207 | 14.255
2021-07-03 22:30 | 15.6213 | 75.484 | 14.6664 | 2.209 | 14.3522
2021-07-03 22:45 | 15.6191 | 75.312 | 14.668 | 2.201 | 13.9637
2021-07-03 23:00 | 15.6171 | 75.139 | 14.6658 | 2.201 | 13.9637
2021-07-03 23:15 | 15.6209 | 74.791 | 14.6668 | 2.207 | 14.255
2021-07-03 23:30 | 15.6171 | 74.619 | 14.6694 | 2.192 | 13.5277
2021-07-03 23:45 | 15.6166 | 74.446 | 14.6672 | 2.196 | 13.7214
2021-07-04 | 15.6177 | 74.271 | 14.6688 | 2.195 | 13.6729
2021-07-04 00:15 | 15.6204 | 74.098 | 14.6668 | 2.206 | 14.2064
2021-07-04 00:30 | 15.6214 | 73.926 | 14.6694 | 2.202 | 14.0123
2021-07-04 00:45 | 15.6194 | 73.753 | 14.6694 | 2.197 | 13.7698
2021-07-04 01:00 | 15.6172 | 73.58 | 14.6656 | 2.201 | 13.9637
2021-07-04 01:15 | 15.6168 | 73.407 | 14.664 | 2.204 | 14.1093
2021-07-04 01:30 | 15.6162 | 73.234 | 14.664 | 2.202 | 14.0123
2021-07-04 01:45 | 15.6142 | 73.062 | 14.6651 | 2.195 | 13.6729
2021-07-04 02:00 | 15.6104 | 72.891 | 14.6619 | 2.194 | 13.6245
2021-07-04 02:15 | 15.613 | 72.718 | 14.6581 | 2.209 | 14.3522
2021-07-04 02:30 | 15.611 | 72.545 | 14.6591 | 2.201 | 13.9637
2021-07-04 02:45 | 15.6104 | 72.372 | 14.6591 | 2.2 | 13.9152
2021-07-04 03:00 | 15.6084 | 72.199 | 14.6569 | 2.2 | 13.9152
2021-07-04 03:15 | 15.6078 | 72.028 | 14.6553 | 2.203 | 14.0608
2021-07-04 03:30 | 15.6058 | 71.856 | 14.6569 | 2.194 | 13.6245
2021-07-04 03:45 | 15.6036 | 71.683 | 14.6553 | 2.193 | 13.5761
2021-07-04 04:00 | 15.603 | 71.512 | 14.6537 | 2.195 | 13.6729
2021-07-04 04:15 | 15.601 | 71.339 | 14.6553 | 2.187 | 13.2859
2021-07-04 04:30 | 15.6036 | 71.168 | 14.6532 | 2.198 | 13.8183
2021-07-04 04:45 | 15.602 | 71.168 | 14.6526 | 2.195 | 13.6729
2021-07-04 05:00 | 15.6032 | 70.995 | 14.6526 | 2.198 | 13.8183
2021-07-04 05:15 | 15.6042 | 70.824 | 14.6542 | 2.197 | 13.7698
2021-07-04 05:30 | 15.602 | 70.651 | 14.6542 | 2.192 | 13.5277
2021-07-04 05:45 | 15.6016 | 70.48 | 14.6526 | 2.194 | 13.6245
2021-07-04 06:00 | 15.603 | 70.48 | 14.6542 | 2.194 | 13.6245
2021-07-04 06:15 | 15.6058 | 70.308 | 14.6552 | 2.198 | 13.8183
2021-07-04 06:30 | 15.6036 | 70.137 | 14.6568 | 2.189 | 13.3826
2021-07-04 06:45 | 15.6078 | 69.964 | 14.6562 | 2.2 | 13.9152
2021-07-04 07:00 | 15.6078 | 69.964 | 14.6584 | 2.195 | 13.6729
2021-07-04 07:15 | 15.6088 | 69.793 | 14.6616 | 2.19 | 13.4309
2021-07-04 07:30 | 15.6084 | 69.622 | 14.6648 | 2.182 | 13.0444
2021-07-04 07:45 | 15.6114 | 69.622 | 14.6648 | 2.189 | 13.3826
2021-07-04 08:00 | 15.611 | 69.449 | 14.6653 | 2.186 | 13.2376
2021-07-04 08:15 | 15.6126 | 69.449 | 14.6675 | 2.185 | 13.1893
2021-07-04 08:30 | 15.6136 | 69.278 | 14.6675 | 2.187 | 13.2859
2021-07-04 08:45 | 15.6136 | 69.278 | 14.6675 | 2.187 | 13.2859
2021-07-04 09:00 | 15.6114 | 69.107 | 14.6665 | 2.184 | 13.141
2021-07-04 09:15 | 15.613 | 69.107 | 14.6655 | 2.19 | 13.4309
2021-07-04 09:30 | 15.6094 | 68.934 | 14.6651 | 2.183 | 13.0927
2021-07-04 09:45 | 15.6078 | 68.934 | 14.6636 | 2.183 | 13.0927
2021-07-04 10:00 | 15.6046 | 68.934 | 14.6626 | 2.178 | 12.8515
2021-07-04 10:15 | 15.6072 | 68.763 | 14.6659 | 2.176 | 12.7551
2021-07-04 10:30 | 15.6072 | 68.763 | 14.6655 | 2.177 | 12.8033
2021-07-04 10:45 | 15.6088 | 68.763 | 14.6655 | 2.181 | 12.9962
2021-07-04 11:00 | 15.6062 | 68.934 | 14.6703 | 2.164 | 12.1779
2021-07-04 11:15 | 15.6052 | 69.107 | 14.671 | 2.16 | 11.986
2021-07-04 11:30 | 15.6088 | 69.278 | 14.672 | 2.166 | 12.274
2021-07-04 11:45 | 15.611 | 69.449 | 14.6758 | 2.162 | 12.0819
2021-07-04 12:00 | 15.6136 | 69.793 | 14.6762 | 2.167 | 12.322
2021-07-04 12:15 | 15.6116 | 70.137 | 14.6762 | 2.163 | 12.1299
2021-07-04 12:30 | 15.611 | 70.48 | 14.6762 | 2.161 | 12.0339
2021-07-04 12:45 | 15.612 | 70.824 | 14.673 | 2.171 | 12.5144
2021-07-04 13:00 | 15.6136 | 71.339 | 14.674 | 2.173 | 12.6106
2021-07-04 13:15 | 15.61 | 71.683 | 14.6751 | 2.162 | 12.0819
2021-07-04 13:30 | 15.61 | 72.199 | 14.6723 | 2.169 | 12.4182
2021-07-04 13:45 | 15.6062 | 72.545 | 14.6732 | 2.158 | 11.8901
2021-07-04 14:00 | 15.6072 | 72.891 | 14.671 | 2.165 | 12.2259
2021-07-04 14:15 | 15.6068 | 73.234 | 14.6688 | 2.169 | 12.4182
2021-07-04 14:30 | 15.6046 | 73.58 | 14.6709 | 2.16 | 11.986
2021-07-04 14:45 | 15.6104 | 73.926 | 14.6733 | 2.168 | 12.3701
2021-07-04 15:00 | 15.6098 | 74.271 | 14.6759 | 2.16 | 11.986
2021-07-04 15:15 | 15.6113 | 74.791 | 14.6748 | 2.167 | 12.322
2021-07-04 15:30 | 15.6091 | 75.139 | 14.678 | 2.154 | 11.6985
2021-07-04 15:45 | 15.6101 | 75.484 | 14.6754 | 2.163 | 12.1299
2021-07-04 16:00 | 15.6127 | 75.832 | 14.6764 | 2.167 | 12.322
2021-07-04 16:15 | 15.6133 | 76.006 | 14.6765 | 2.168 | 12.3701
2021-07-04 16:30 | 15.6111 | 76.354 | 14.673 | 2.171 | 12.5144
2021-07-04 16:45 | 15.6122 | 76.703 | 14.6738 | 2.172 | 12.5625
2021-07-04 17:00 | 15.6158 | 76.876 | 14.6713 | 2.186 | 13.2376
2021-07-04 17:15 | 15.6146 | 77.05 | 14.6745 | 2.176 | 12.7551
2021-07-04 17:30 | 15.6162 | 77.05 | 14.674 | 2.18 | 12.9479
2021-07-04 17:45 | 15.6168 | 77.225 | 14.6725 | 2.185 | 13.1893
2021-07-04 18:00 | 15.6184 | 77.225 | 14.6726 | 2.189 | 13.3826
2021-07-04 18:15 | 15.6168 | 77.225 | 14.6704 | 2.19 | 13.4309
2021-07-04 18:30 | 15.6184 | 77.225 | 14.6726 | 2.189 | 13.3826
2021-07-04 18:45 | 15.62 | 77.225 | 14.6736 | 2.19 | 13.4309
2021-07-04 19:00 | 15.6194 | 77.05 | 14.6752 | 2.185 | 13.1893
2021-07-04 19:15 | 15.6226 | 77.05 | 14.6784 | 2.185 | 13.1893
2021-07-04 19:30 | 15.6242 | 77.05 | 14.6794 | 2.186 | 13.2376
2021-07-04 19:45 | 15.6252 | 76.876 | 14.6826 | 2.181 | 12.9962
2021-07-04 20:00 | 15.6252 | 76.876 | 14.6794 | 2.189 | 13.3826
2021-07-04 20:15 | 15.6248 | 76.703 | 14.6783 | 2.19 | 13.4309
2021-07-04 20:30 | 15.6264 | 76.703 | 14.6797 | 2.191 | 13.4793
2021-07-04 20:45 | 15.629 | 76.528 | 14.6819 | 2.192 | 13.5277
2021-07-04 21:00 | 15.6285 | 76.354 | 14.6829 | 2.188 | 13.3342
2021-07-04 21:15 | 15.6296 | 76.181 | 14.6796 | 2.198 | 13.8183
2021-07-04 21:30 | 15.6317 | 75.832 | 14.6832 | 2.195 | 13.6729
2021-07-04 21:45 | 15.6297 | 75.659 | 14.682 | 2.193 | 13.5761
2021-07-04 22:00 | 15.6293 | 75.484 | 14.6798 | 2.197 | 13.7698
2021-07-04 22:15 | 15.6287 | 75.312 | 14.6809 | 2.193 | 13.5761
2021-07-04 22:30 | 15.6313 | 75.139 | 14.6841 | 2.192 | 13.5277
2021-07-04 22:45 | 15.6293 | 74.964 | 14.6835 | 2.188 | 13.3342
2021-07-04 23:00 | 15.6272 | 74.791 | 14.6819 | 2.187 | 13.2859
2021-07-04 23:15 | 15.6262 | 74.446 | 14.6803 | 2.188 | 13.3342
2021-07-04 23:30 | 15.6272 | 74.271 | 14.6813 | 2.188 | 13.3342
2021-07-04 23:45 | 15.6262 | 73.926 | 14.6807 | 2.187 | 13.2859
2021-07-05 | 15.6256 | 73.753 | 14.6807 | 2.186 | 13.2376
2021-07-05 00:15 | 15.6236 | 73.58 | 14.6785 | 2.186 | 13.2376
2021-07-05 00:30 | 15.623 | 73.407 | 14.6754 | 2.192 | 13.5277
2021-07-05 00:45 | 15.6226 | 73.234 | 14.6764 | 2.189 | 13.3826
2021-07-05 01:00 | 15.6204 | 73.062 | 14.6726 | 2.192 | 13.5277
2021-07-05 01:15 | 15.6184 | 72.891 | 14.6733 | 2.186 | 13.2376
2021-07-05 01:30 | 15.6194 | 72.718 | 14.6726 | 2.19 | 13.4309
2021-07-05 01:45 | 15.6142 | 72.545 | 14.6688 | 2.186 | 13.2376
2021-07-05 02:00 | 15.612 | 72.372 | 14.6642 | 2.192 | 13.5277
2021-07-05 02:15 | 15.61 | 72.199 | 14.662 | 2.192 | 13.5277
2021-07-05 02:30 | 15.6094 | 72.028 | 14.6629 | 2.189 | 13.3826
2021-07-05 02:45 | 15.609 | 71.856 | 14.6629 | 2.188 | 13.3342
2021-07-05 03:00 | 15.6074 | 71.856 | 14.6607 | 2.189 | 13.3826
2021-07-05 03:15 | 15.6068 | 71.683 | 14.6607 | 2.188 | 13.3342
2021-07-05 03:30 | 15.6062 | 71.512 | 14.6623 | 2.183 | 13.0927
2021-07-05 03:45 | 15.6058 | 71.339 | 14.6639 | 2.178 | 12.8515
2021-07-05 04:00 | 15.6068 | 71.168 | 14.6623 | 2.184 | 13.141
2021-07-05 04:15 | 15.6062 | 70.995 | 14.6623 | 2.183 | 13.0927
2021-07-05 04:30 | 15.6046 | 70.995 | 14.6623 | 2.179 | 12.8997
2021-07-05 04:45 | 15.6058 | 70.824 | 14.6623 | 2.182 | 13.0444
2021-07-05 05:00 | 15.6052 | 70.651 | 14.6607 | 2.184 | 13.141
2021-07-05 05:15 | 15.603 | 70.48 | 14.6585 | 2.184 | 13.141
2021-07-05 05:30 | 15.6026 | 70.308 | 14.6595 | 2.18 | 12.9479
2021-07-05 05:45 | 15.6058 | 70.308 | 14.6574 | 2.193 | 13.5761
2021-07-05 06:00 | 15.6036 | 70.137 | 14.6552 | 2.193 | 13.5761
2021-07-05 06:15 | 15.5998 | 69.964 | 14.6584 | 2.177 | 12.8033
2021-07-05 06:30 | 15.6046 | 69.964 | 14.6584 | 2.188 | 13.3342
2021-07-05 06:45 | 15.6056 | 69.793 | 14.6632 | 2.179 | 12.8997
2021-07-05 07:00 | 15.6084 | 69.622 | 14.6638 | 2.184 | 13.141
2021-07-05 07:15 | 15.6084 | 69.622 | 14.6653 | 2.18 | 12.9479
2021-07-05 07:30 | 15.6078 | 69.449 | 14.6675 | 2.174 | 12.6588
2021-07-05 07:45 | 15.612 | 69.278 | 14.6697 | 2.178 | 12.8515
2021-07-05 08:00 | 15.6104 | 69.278 | 14.6687 | 2.177 | 12.8033
2021-07-05 08:15 | 15.6114 | 69.107 | 14.6725 | 2.171 | 12.5144
2021-07-05 08:30 | 15.6146 | 69.107 | 14.6746 | 2.173 | 12.6106
2021-07-05 08:45 | 15.6172 | 68.934 | 14.6746 | 2.179 | 12.8997
2021-07-05 09:00 | 15.6172 | 68.934 | 14.6752 | 2.178 | 12.8515
2021-07-05 09:15 | 15.6166 | 68.763 | 14.679 | 2.168 | 12.3701
2021-07-05 09:30 | 15.6178 | 68.592 | 14.6769 | 2.175 | 12.7069
2021-07-05 09:45 | 15.613 | 68.592 | 14.6735 | 2.172 | 12.5625
2021-07-05 10:00 | 15.6098 | 68.592 | 14.673 | 2.166 | 12.274
2021-07-05 10:15 | 15.6077 | 68.421 | 14.6736 | 2.159 | 11.938
2021-07-05 10:30 | 15.6093 | 68.421 | 14.6743 | 2.161 | 12.0339
2021-07-05 10:45 | 15.6082 | 68.592 | 14.6765 | 2.154 | 11.6985
2021-07-05 11:00 | 15.6104 | 68.763 | 14.6778 | 2.156 | 11.7943
2021-07-05 11:15 | 15.6108 | 68.934 | 14.6794 | 2.153 | 11.6506
2021-07-05 11:30 | 15.6098 | 69.107 | 14.679 | 2.152 | 11.6028
2021-07-05 11:45 | 15.6094 | 69.449 | 14.68 | 2.149 | 11.4593
2021-07-05 12:00 | 15.6136 | 69.793 | 14.6806 | 2.157 | 11.8422
2021-07-05 12:15 | 15.6132 | 70.137 | 14.6814 | 2.154 | 11.6985
2021-07-05 12:30 | 15.611 | 70.48 | 14.6793 | 2.154 | 11.6985
2021-07-05 12:45 | 15.6136 | 70.824 | 14.6781 | 2.163 | 12.1299
2021-07-05 13:00 | 15.6152 | 71.339 | 14.6833 | 2.155 | 11.7464
2021-07-05 13:15 | 15.6132 | 71.683 | 14.6843 | 2.148 | 11.4115
2021-07-05 13:30 | 15.6158 | 72.028 | 14.6832 | 2.157 | 11.8422
2021-07-05 13:45 | 15.612 | 72.372 | 14.6842 | 2.146 | 11.316
2021-07-05 14:00 | 15.6146 | 72.718 | 14.6852 | 2.15 | 11.5071
2021-07-05 14:15 | 15.6142 | 73.062 | 14.6877 | 2.143 | 11.1728
2021-07-05 14:30 | 15.6156 | 73.58 | 14.6861 | 2.15 | 11.5071
2021-07-05 14:45 | 15.6182 | 73.926 | 14.6883 | 2.151 | 11.5549
2021-07-05 15:00 | 15.6177 | 74.271 | 14.6887 | 2.149 | 11.4593
2021-07-05 15:15 | 15.6203 | 74.619 | 14.6871 | 2.159 | 11.938
2021-07-05 15:30 | 15.6181 | 74.964 | 14.6859 | 2.157 | 11.8422
2021-07-05 15:45 | 15.6177 | 75.312 | 14.6891 | 2.148 | 11.4115
2021-07-05 16:00 | 15.6165 | 75.484 | 14.6854 | 2.154 | 11.6985
2021-07-05 16:15 | 15.6159 | 75.832 | 14.6833 | 2.158 | 11.8901
2021-07-05 16:30 | 15.6169 | 76.181 | 14.6835 | 2.16 | 11.986
2021-07-05 16:45 | 15.6148 | 76.528 | 14.6826 | 2.157 | 11.8422
2021-07-05 17:00 | 15.6168 | 76.703 | 14.6849 | 2.156 | 11.7943
2021-07-05 17:15 | 15.6174 | 76.876 | 14.6841 | 2.16 | 11.986
2021-07-05 17:30 | 15.621 | 77.05 | 14.6862 | 2.163 | 12.1299
2021-07-05 17:45 | 15.621 | 77.05 | 14.6852 | 2.166 | 12.274
2021-07-05 18:00 | 15.623 | 77.225 | 14.6868 | 2.167 | 12.322
2021-07-05 18:15 | 15.6262 | 77.225 | 14.6854 | 2.177 | 12.8033
2021-07-05 18:30 | 15.6262 | 77.225 | 14.6864 | 2.175 | 12.7069
2021-07-05 18:45 | 15.629 | 77.05 | 14.6874 | 2.179 | 12.8997
2021-07-05 19:00 | 15.629 | 77.05 | 14.6874 | 2.179 | 12.8997
2021-07-05 19:15 | 15.6368 | 77.05 | 14.69 | 2.191 | 13.4793
2021-07-05 19:30 | 15.6332 | 76.876 | 14.6906 | 2.181 | 12.9962
2021-07-05 19:45 | 15.63 | 76.876 | 14.6894 | 2.177 | 12.8033
2021-07-05 20:00 | 15.6312 | 76.703 | 14.6884 | 2.182 | 13.0444
2021-07-05 20:15 | 15.6354 | 76.528 | 14.6888 | 2.19 | 13.4309
2021-07-05 20:30 | 15.6354 | 76.528 | 14.6909 | 2.186 | 13.2376
2021-07-05 20:45 | 15.6349 | 76.354 | 14.693 | 2.18 | 12.9479
2021-07-05 21:00 | 15.6312 | 76.181 | 14.6909 | 2.176 | 12.7551
2021-07-05 21:15 | 15.6339 | 76.006 | 14.6903 | 2.183 | 13.0927
2021-07-05 21:30 | 15.6323 | 76.006 | 14.6907 | 2.179 | 12.8997
2021-07-05 21:45 | 15.6349 | 75.832 | 14.6917 | 2.182 | 13.0444
2021-07-05 22:00 | 15.6345 | 75.659 | 14.6944 | 2.175 | 12.7069
2021-07-05 22:15 | 15.6329 | 75.659 | 14.6906 | 2.18 | 12.9479
2021-07-05 22:30 | 15.6323 | 75.484 | 14.6906 | 2.179 | 12.8997
2021-07-05 22:45 | 15.6319 | 75.312 | 14.6906 | 2.178 | 12.8515
2021-07-05 23:00 | 15.6309 | 74.964 | 14.6878 | 2.182 | 13.0444
2021-07-05 23:15 | 15.6298 | 74.619 | 14.6862 | 2.183 | 13.0927
2021-07-05 23:30 | 15.6288 | 74.271 | 14.6888 | 2.174 | 12.6588
2021-07-05 23:45 | 15.6283 | 74.098 | 14.6861 | 2.179 | 12.8997
2021-07-06 | 15.6272 | 73.753 | 14.6861 | 2.177 | 12.8033
2021-07-06 00:15 | 15.6268 | 73.58 | 14.6877 | 2.172 | 12.5625
2021-07-06 00:30 | 15.6294 | 73.407 | 14.6909 | 2.171 | 12.5144
2021-07-06 00:45 | 15.6274 | 73.234 | 14.6871 | 2.175 | 12.7069
2021-07-06 01:00 | 15.6268 | 73.062 | 14.6871 | 2.173 | 12.6106
2021-07-06 01:15 | 15.6294 | 72.891 | 14.6871 | 2.179 | 12.8997
2021-07-06 01:30 | 15.6274 | 72.718 | 14.6881 | 2.172 | 12.5625
2021-07-06 01:45 | 15.6258 | 72.718 | 14.6849 | 2.176 | 12.7551
2021-07-06 02:00 | 15.6268 | 72.545 | 14.6859 | 2.176 | 12.7551
2021-07-06 02:15 | 15.6264 | 72.372 | 14.6828 | 2.182 | 13.0444
2021-07-06 02:30 | 15.6258 | 72.199 | 14.6838 | 2.179 | 12.8997
2021-07-06 02:45 | 15.6222 | 72.028 | 14.6838 | 2.17 | 12.4663
2021-07-06 03:00 | 15.6184 | 71.856 | 14.6784 | 2.174 | 12.6588
2021-07-06 03:15 | 15.6194 | 71.683 | 14.6762 | 2.181 | 12.9962
2021-07-06 03:30 | 15.6164 | 71.683 | 14.6762 | 2.174 | 12.6588
2021-07-06 03:45 | 15.6158 | 71.512 | 14.6762 | 2.173 | 12.6106
2021-07-06 04:00 | 15.6168 | 71.339 | 14.6778 | 2.171 | 12.5144
2021-07-06 04:15 | 15.6164 | 71.168 | 14.6762 | 2.174 | 12.6588
2021-07-06 04:30 | 15.6158 | 70.995 | 14.6762 | 2.173 | 12.6106
2021-07-06 04:45 | 15.6158 | 70.995 | 14.6804 | 2.163 | 12.1299
2021-07-06 05:00 | 15.6168 | 70.824 | 14.6804 | 2.165 | 12.2259
2021-07-06 05:15 | 15.6164 | 70.651 | 14.6814 | 2.162 | 12.0819
2021-07-06 05:30 | 15.619 | 70.48 | 14.683 | 2.164 | 12.1779
2021-07-06 05:45 | 15.6216 | 70.308 | 14.6846 | 2.166 | 12.274
2021-07-06 06:00 | 15.62 | 70.308 | 14.6841 | 2.164 | 12.1779
2021-07-06 06:15 | 15.6258 | 70.137 | 14.6888 | 2.166 | 12.274
2021-07-06 06:30 | 15.6268 | 69.964 | 14.692 | 2.161 | 12.0339
2021-07-06 06:45 | 15.6316 | 69.964 | 14.6946 | 2.166 | 12.274
2021-07-06 07:00 | 15.6342 | 69.793 | 14.6962 | 2.169 | 12.4182
2021-07-06 07:15 | 15.632 | 69.622 | 14.6962 | 2.163 | 12.1299
2021-07-06 07:30 | 15.6336 | 69.622 | 14.6946 | 2.171 | 12.5144
2021-07-06 07:45 | 15.6332 | 69.449 | 14.6952 | 2.168 | 12.3701
2021-07-06 08:00 | 15.6342 | 69.278 | 14.6968 | 2.167 | 12.322
2021-07-06 08:15 | 15.6358 | 69.278 | 14.6964 | 2.172 | 12.5625
2021-07-06 08:30 | 15.6352 | 69.107 | 14.6986 | 2.165 | 12.2259
2021-07-06 08:45 | 15.6352 | 69.107 | 14.6954 | 2.173 | 12.6106
2021-07-06 09:00 | 15.6346 | 68.934 | 14.7007 | 2.159 | 11.938
2021-07-06 09:15 | 15.6346 | 68.934 | 14.7003 | 2.16 | 11.986
2021-07-06 09:30 | 15.6342 | 68.763 | 14.7026 | 2.153 | 11.6506
2021-07-06 09:45 | 15.6326 | 68.763 | 14.6996 | 2.157 | 11.8422
2021-07-06 10:00 | 15.631 | 68.763 | 14.7007 | 2.15 | 11.5071
2021-07-06 10:15 | 15.6352 | 68.592 | 14.7009 | 2.16 | 11.986
2021-07-06 10:30 | 15.632 | 68.592 | 14.702 | 2.15 | 11.5071
2021-07-06 10:45 | 15.6352 | 68.592 | 14.7036 | 2.153 | 11.6506
2021-07-06 11:00 | 15.6352 | 68.592 | 14.7032 | 2.154 | 11.6985
2021-07-06 11:15 | 15.6326 | 68.763 | 14.7048 | 2.145 | 11.2682
2021-07-06 11:30 | 15.6314 | 68.934 | 14.7065 | 2.138 | 10.9344
2021-07-06 11:45 | 15.6314 | 68.934 | 14.7049 | 2.142 | 11.1251
2021-07-06 12:00 | 15.631 | 69.278 | 14.7039 | 2.143 | 11.1728
2021-07-06 12:15 | 15.63 | 69.449 | 14.7049 | 2.139 | 10.9821
2021-07-06 12:30 | 15.6294 | 69.793 | 14.7018 | 2.145 | 11.2682
2021-07-06 12:45 | 15.6264 | 70.308 | 14.7028 | 2.135 | 10.7916
2021-07-06 13:00 | 15.6248 | 70.824 | 14.7006 | 2.137 | 10.8868
2021-07-06 13:15 | 15.6248 | 71.339 | 14.7012 | 2.136 | 10.8392
2021-07-06 13:30 | 15.6248 | 71.856 | 14.7012 | 2.136 | 10.8392
2021-07-06 13:45 | 15.6258 | 72.199 | 14.701 | 2.139 | 10.9821
2021-07-06 14:00 | 15.6258 | 72.718 | 14.7009 | 2.139 | 10.9821
2021-07-06 14:15 | 15.6236 | 73.062 | 14.7041 | 2.127 | 10.4114
2021-07-06 14:30 | 15.6274 | 73.234 | 14.7019 | 2.141 | 11.0774
2021-07-06 14:45 | 15.6268 | 73.58 | 14.7051 | 2.132 | 10.6489
2021-07-06 15:00 | 15.6283 | 74.098 | 14.7045 | 2.137 | 10.8868
2021-07-06 15:15 | 15.6304 | 74.271 | 14.7067 | 2.137 | 10.8868
2021-07-06 15:30 | 15.633 | 74.619 | 14.7087 | 2.138 | 10.9344
2021-07-06 15:45 | 15.6356 | 74.964 | 14.7109 | 2.139 | 10.9821
2021-07-06 16:00 | 15.6383 | 75.312 | 14.7103 | 2.147 | 11.3637
2021-07-06 16:15 | 15.6387 | 75.484 | 14.7119 | 2.144 | 11.2205
2021-07-06 16:30 | 15.6397 | 75.832 | 14.7126 | 2.145 | 11.2682
2021-07-06 16:45 | 15.6429 | 75.832 | 14.709 | 2.161 | 12.0339
2021-07-06 17:00 | 15.6449 | 76.006 | 14.7128 | 2.157 | 11.8422
2021-07-06 17:15 | 15.6433 | 76.006 | 14.7149 | 2.148 | 11.4115
2021-07-06 17:30 | 15.6445 | 75.832 | 14.7135 | 2.154 | 11.6985
2021-07-06 17:45 | 15.6461 | 75.832 | 14.7113 | 2.163 | 12.1299
2021-07-06 18:00 | 15.6461 | 75.832 | 14.7129 | 2.159 | 11.938
2021-07-06 18:15 | 15.6477 | 75.832 | 14.7119 | 2.165 | 12.2259
2021-07-06 18:30 | 15.6471 | 75.659 | 14.7125 | 2.163 | 12.1299
2021-07-06 18:45 | 15.6471 | 75.659 | 14.7097 | 2.169 | 12.4182
2021-07-06 19:00 | 15.6451 | 75.484 | 14.7107 | 2.162 | 12.0819
2021-07-06 19:15 | 15.6467 | 75.484 | 14.7119 | 2.163 | 12.1299
2021-07-06 19:30 | 15.6435 | 75.484 | 14.7097 | 2.16 | 11.986
2021-07-06 19:45 | 15.6419 | 75.484 | 14.7102 | 2.156 | 11.7943
2021-07-06 20:00 | 15.6403 | 75.484 | 14.7081 | 2.157 | 11.8422
2021-07-06 20:15 | 15.6414 | 75.312 | 14.7054 | 2.166 | 12.274
2021-07-06 20:30 | 15.6414 | 75.312 | 14.7048 | 2.167 | 12.322
2021-07-06 20:45 | 15.6393 | 75.139 | 14.7028 | 2.167 | 12.322
2021-07-06 21:00 | 15.6393 | 75.139 | 14.7038 | 2.164 | 12.1779
2021-07-06 21:15 | 15.6388 | 74.964 | 14.7048 | 2.161 | 12.0339
2021-07-06 21:30 | 15.6414 | 74.791 | 14.7026 | 2.172 | 12.5625
2021-07-06 21:45 | 15.6441 | 74.619 | 14.7068 | 2.168 | 12.3701
2021-07-06 22:00 | 15.6436 | 74.446 | 14.7062 | 2.169 | 12.4182
2021-07-06 22:15 | 15.6399 | 74.271 | 14.7089 | 2.154 | 11.6985
2021-07-06 22:30 | 15.6442 | 74.098 | 14.7067 | 2.169 | 12.4182
2021-07-06 22:45 | 15.6404 | 73.926 | 14.7067 | 2.16 | 11.986
2021-07-06 23:00 | 15.6384 | 73.753 | 14.7047 | 2.16 | 11.986
2021-07-06 23:15 | 15.6378 | 73.58 | 14.7067 | 2.154 | 11.6985
2021-07-06 23:30 | 15.6374 | 73.407 | 14.7061 | 2.154 | 11.6985
2021-07-06 23:45 | 15.6368 | 73.234 | 14.7033 | 2.159 | 11.938
2021-07-07 | 15.6352 | 73.234 | 14.7006 | 2.162 | 12.0819
2021-07-07 00:15 | 15.6332 | 73.062 | 14.7032 | 2.151 | 11.5549
2021-07-07 00:30 | 15.6358 | 72.891 | 14.7026 | 2.158 | 11.8901
2021-07-07 00:45 | 15.6352 | 72.718 | 14.702 | 2.158 | 11.8901
2021-07-07 01:00 | 15.6316 | 72.545 | 14.6983 | 2.159 | 11.938
2021-07-07 01:15 | 15.63 | 72.545 | 14.6983 | 2.155 | 11.7464
2021-07-07 01:30 | 15.6296 | 72.372 | 14.6945 | 2.163 | 12.1299
2021-07-07 01:45 | 15.629 | 72.199 | 14.6939 | 2.162 | 12.0819
2021-07-07 02:00 | 15.6284 | 72.028 | 14.6907 | 2.168 | 12.3701
2021-07-07 02:15 | 15.628 | 71.856 | 14.6933 | 2.161 | 12.0339
2021-07-07 02:30 | 15.6274 | 71.683 | 14.6949 | 2.156 | 11.7943
2021-07-07 02:45 | 15.6252 | 71.512 | 14.6949 | 2.151 | 11.5549
2021-07-07 03:00 | 15.6264 | 71.339 | 14.6928 | 2.159 | 11.938
2021-07-07 03:15 | 15.6226 | 71.168 | 14.6928 | 2.15 | 11.5071
2021-07-07 03:30 | 15.6268 | 70.995 | 14.6922 | 2.161 | 12.0339
2021-07-07 03:45 | 15.628 | 70.824 | 14.6938 | 2.16 | 11.986
2021-07-07 04:00 | 15.6242 | 70.651 | 14.6954 | 2.148 | 11.4115
2021-07-07 04:15 | 15.6236 | 70.48 | 14.6932 | 2.151 | 11.5549
2021-07-07 04:30 | 15.6248 | 70.308 | 14.6932 | 2.154 | 11.6985
2021-07-07 04:45 | 15.6242 | 70.137 | 14.6926 | 2.154 | 11.6985
2021-07-07 05:00 | 15.6242 | 70.137 | 14.6942 | 2.15 | 11.5071
2021-07-07 05:15 | 15.6204 | 69.964 | 14.6916 | 2.147 | 11.3637
2021-07-07 05:30 | 15.62 | 69.793 | 14.69 | 2.15 | 11.5071
2021-07-07 05:45 | 15.6242 | 69.622 | 14.6948 | 2.149 | 11.4593
2021-07-07 06:00 | 15.6226 | 69.622 | 14.6916 | 2.152 | 11.6028
2021-07-07 06:15 | 15.6252 | 69.449 | 14.6922 | 2.157 | 11.8422
2021-07-07 06:30 | 15.6236 | 69.449 | 14.6954 | 2.146 | 11.316
2021-07-07 06:45 | 15.6278 | 69.278 | 14.697 | 2.152 | 11.6028
2021-07-07 07:00 | 15.6258 | 69.107 | 14.6975 | 2.146 | 11.316
2021-07-07 07:15 | 15.6252 | 68.934 | 14.6975 | 2.144 | 11.2205
2021-07-07 07:30 | 15.6252 | 68.934 | 14.6981 | 2.143 | 11.1728
2021-07-07 07:45 | 15.6246 | 68.763 | 14.6955 | 2.148 | 11.4115
2021-07-07 08:00 | 15.6246 | 68.763 | 14.6945 | 2.15 | 11.5071
2021-07-07 08:15 | 15.624 | 68.592 | 14.6951 | 2.147 | 11.3637
2021-07-07 08:30 | 15.624 | 68.592 | 14.6978 | 2.141 | 11.0774
2021-07-07 08:45 | 15.622 | 68.421 | 14.6958 | 2.141 | 11.0774
2021-07-07 09:00 | 15.6236 | 68.421 | 14.6964 | 2.143 | 11.1728
2021-07-07 09:15 | 15.6236 | 68.421 | 14.6975 | 2.141 | 11.0774
2021-07-07 09:30 | 15.6198 | 68.248 | 14.6955 | 2.137 | 10.8868
2021-07-07 09:45 | 15.6182 | 68.248 | 14.6951 | 2.134 | 10.744
2021-07-07 10:00 | 15.6145 | 68.077 | 14.6925 | 2.131 | 10.6014
2021-07-07 10:15 | 15.6129 | 68.077 | 14.6919 | 2.129 | 10.5064
2021-07-07 10:30 | 15.6129 | 68.077 | 14.6893 | 2.135 | 10.7916
2021-07-07 10:45 | 15.6124 | 67.906 | 14.6904 | 2.131 | 10.6014
2021-07-07 11:00 | 15.614 | 67.906 | 14.6916 | 2.132 | 10.6489
2021-07-07 11:15 | 15.6108 | 67.906 | 14.6894 | 2.13 | 10.5539
2021-07-07 11:30 | 15.6124 | 67.906 | 14.6884 | 2.136 | 10.8392
2021-07-07 11:45 | 15.6077 | 67.906 | 14.6864 | 2.129 | 10.5064
2021-07-07 12:00 | 15.6077 | 67.906 | 14.6836 | 2.136 | 10.8392
2021-07-07 12:15 | 15.6061 | 67.906 | 14.6848 | 2.129 | 10.5064
2021-07-07 12:30 | 15.6071 | 67.735 | 14.6838 | 2.134 | 10.744
2021-07-07 12:45 | 15.6029 | 67.906 | 14.6858 | 2.12 | 10.0796
2021-07-07 13:00 | 15.6013 | 67.906 | 14.6832 | 2.122 | 10.1743
2021-07-07 13:15 | 15.6013 | 67.906 | 14.6838 | 2.121 | 10.127
2021-07-07 13:30 | 15.6045 | 67.906 | 14.687 | 2.121 | 10.127
2021-07-07 13:45 | 15.6034 | 68.077 | 14.6838 | 2.126 | 10.364
2021-07-07 14:00 | 15.6019 | 68.077 | 14.6842 | 2.121 | 10.127
2021-07-07 14:15 | 15.6019 | 68.077 | 14.6826 | 2.125 | 10.3165
2021-07-07 14:30 | 15.6056 | 68.248 | 14.6864 | 2.125 | 10.3165
2021-07-07 14:45 | 15.6008 | 68.248 | 14.6864 | 2.114 | 9.7958
2021-07-07 15:00 | 15.5998 | 68.421 | 14.687 | 2.11 | 9.607
2021-07-07 15:15 | 15.603 | 68.421 | 14.6842 | 2.124 | 10.2691
2021-07-07 15:30 | 15.6003 | 68.592 | 14.6842 | 2.118 | 9.985
2021-07-07 15:45 | 15.5988 | 68.592 | 14.6826 | 2.118 | 9.985
2021-07-07 16:00 | 15.5992 | 68.763 | 14.6778 | 2.13 | 10.5539
2021-07-07 16:15 | 15.5976 | 68.763 | 14.6794 | 2.123 | 10.2217
2021-07-07 16:30 | 15.5966 | 68.934 | 14.6768 | 2.126 | 10.364
2021-07-07 16:45 | 15.5966 | 68.934 | 14.6758 | 2.129 | 10.5064
2021-07-07 17:00 | 15.5934 | 68.934 | 14.6774 | 2.118 | 9.985
2021-07-07 17:15 | 15.5908 | 69.107 | 14.6746 | 2.118 | 9.985
2021-07-07 17:30 | 15.5908 | 69.107 | 14.6694 | 2.13 | 10.5539
2021-07-07 17:45 | 15.5898 | 69.278 | 14.672 | 2.122 | 10.1743
2021-07-07 18:00 | 15.5882 | 69.278 | 14.6704 | 2.122 | 10.1743
2021-07-07 18:15 | 15.5882 | 69.278 | 14.6672 | 2.129 | 10.5064
2021-07-07 18:30 | 15.5898 | 69.278 | 14.6694 | 2.128 | 10.4589
2021-07-07 18:45 | 15.5898 | 69.278 | 14.6688 | 2.129 | 10.5064
2021-07-07 19:00 | 15.5904 | 69.449 | 14.6688 | 2.131 | 10.6014
2021-07-07 19:15 | 15.592 | 69.449 | 14.6678 | 2.137 | 10.8868
2021-07-07 19:30 | 15.5914 | 69.278 | 14.6661 | 2.139 | 10.9821
2021-07-07 19:45 | 15.5898 | 69.278 | 14.6682 | 2.13 | 10.5539
2021-07-07 20:00 | 15.5898 | 69.278 | 14.6655 | 2.137 | 10.8868
2021-07-07 20:15 | 15.5898 | 69.278 | 14.6639 | 2.141 | 11.0774
2021-07-07 20:30 | 15.5846 | 69.107 | 14.6633 | 2.13 | 10.5539
2021-07-07 20:45 | 15.5876 | 69.107 | 14.6638 | 2.136 | 10.8392
2021-07-07 21:00 | 15.583 | 69.107 | 14.66 | 2.134 | 10.744
2021-07-07 21:15 | 15.5846 | 69.107 | 14.661 | 2.135 | 10.7916
2021-07-07 21:30 | 15.5872 | 68.934 | 14.6604 | 2.142 | 11.1251
2021-07-07 21:45 | 15.5872 | 68.934 | 14.663 | 2.136 | 10.8392
2021-07-07 22:00 | 15.5888 | 68.934 | 14.661 | 2.145 | 11.2682
2021-07-07 22:15 | 15.5882 | 68.763 | 14.662 | 2.141 | 11.0774
2021-07-07 22:30 | 15.5882 | 68.763 | 14.6636 | 2.137 | 10.8868
2021-07-07 22:45 | 15.5844 | 68.592 | 14.6593 | 2.139 | 10.9821
2021-07-07 23:00 | 15.5829 | 68.592 | 14.6587 | 2.136 | 10.8392
2021-07-07 23:15 | 15.5824 | 68.421 | 14.6555 | 2.143 | 11.1728
2021-07-07 23:30 | 15.5839 | 68.421 | 14.6533 | 2.151 | 11.5549
2021-07-07 23:45 | 15.5818 | 68.248 | 14.6543 | 2.144 | 11.2205
2021-07-08 | 15.5818 | 68.248 | 14.6559 | 2.14 | 11.0297
2021-07-08 00:15 | 15.5797 | 68.077 | 14.6553 | 2.137 | 10.8868
2021-07-08 00:30 | 15.5829 | 68.077 | 14.6595 | 2.134 | 10.744
2021-07-08 00:45 | 15.5823 | 67.906 | 14.6579 | 2.136 | 10.8392
2021-07-08 01:00 | 15.5823 | 67.906 | 14.6542 | 2.145 | 11.2682
2021-07-08 01:15 | 15.5801 | 67.735 | 14.6542 | 2.14 | 11.0297
2021-07-08 01:30 | 15.5781 | 67.564 | 14.6536 | 2.137 | 10.8868
2021-07-08 01:45 | 15.5797 | 67.564 | 14.6552 | 2.137 | 10.8868
2021-07-08 02:00 | 15.5775 | 67.392 | 14.653 | 2.137 | 10.8868
2021-07-08 02:15 | 15.5775 | 67.392 | 14.6524 | 2.138 | 10.9344
2021-07-08 02:30 | 15.5769 | 67.221 | 14.6508 | 2.14 | 11.0297
2021-07-08 02:45 | 15.5801 | 67.221 | 14.6519 | 2.145 | 11.2682
2021-07-08 03:00 | 15.5779 | 67.05 | 14.6497 | 2.145 | 11.2682
2021-07-08 03:15 | 15.5747 | 67.05 | 14.6513 | 2.134 | 10.744
2021-07-08 03:30 | 15.5743 | 66.879 | 14.6497 | 2.137 | 10.8868
2021-07-08 03:45 | 15.5743 | 66.879 | 14.6481 | 2.141 | 11.0774
2021-07-08 04:00 | 15.5737 | 66.708 | 14.6443 | 2.148 | 11.4115
2021-07-08 04:15 | 15.5705 | 66.708 | 14.6443 | 2.141 | 11.0774
2021-07-08 04:30 | 15.5673 | 66.708 | 14.6421 | 2.138 | 10.9344
2021-07-08 04:45 | 15.5668 | 66.537 | 14.6437 | 2.133 | 10.6965
2021-07-08 05:00 | 15.5715 | 66.537 | 14.6453 | 2.141 | 11.0774
2021-07-08 05:15 | 15.5678 | 66.366 | 14.6462 | 2.13 | 10.5539
2021-07-08 05:30 | 15.5694 | 66.366 | 14.6462 | 2.133 | 10.6965
2021-07-08 05:45 | 15.5688 | 66.193 | 14.6446 | 2.136 | 10.8392
2021-07-08 06:00 | 15.5704 | 66.193 | 14.6456 | 2.137 | 10.8868
2021-07-08 06:15 | 15.5714 | 66.022 | 14.6456 | 2.139 | 10.9821
2021-07-08 06:30 | 15.573 | 66.022 | 14.6472 | 2.139 | 10.9821
2021-07-08 06:45 | 15.5724 | 65.851 | 14.6456 | 2.142 | 11.1251
2021-07-08 07:00 | 15.5724 | 65.851 | 14.6466 | 2.139 | 10.9821
2021-07-08 07:15 | 15.5734 | 65.68 | 14.6504 | 2.133 | 10.6965
2021-07-08 07:30 | 15.5734 | 65.68 | 14.6498 | 2.134 | 10.744
2021-07-08 07:45 | 15.575 | 65.68 | 14.652 | 2.133 | 10.6965
2021-07-08 08:00 | 15.5776 | 65.509 | 14.6552 | 2.132 | 10.6489
2021-07-08 08:15 | 15.5808 | 65.509 | 14.6546 | 2.14 | 11.0297
2021-07-08 08:30 | 15.5792 | 65.509 | 14.6536 | 2.139 | 10.9821
2021-07-08 08:45 | 15.5818 | 65.338 | 14.6558 | 2.14 | 11.0297
2021-07-08 09:00 | 15.5818 | 65.338 | 14.6558 | 2.14 | 11.0297
2021-07-08 09:15 | 15.5818 | 65.338 | 14.6579 | 2.135 | 10.7916
2021-07-08 09:30 | 15.5813 | 65.167 | 14.6585 | 2.132 | 10.6489
2021-07-08 09:45 | 15.5829 | 65.167 | 14.6613 | 2.129 | 10.5064
2021-07-08 10:00 | 15.5829 | 65.167 | 14.6642 | 2.123 | 10.2217
2021-07-08 10:15 | 15.586 | 65.167 | 14.6638 | 2.131 | 10.6014
2021-07-08 10:30 | 15.5876 | 65.167 | 14.6627 | 2.137 | 10.8868
2021-07-08 10:45 | 15.586 | 65.167 | 14.6633 | 2.132 | 10.6489
2021-07-08 11:00 | 15.5876 | 65.167 | 14.6623 | 2.138 | 10.9344
2021-07-08 11:15 | 15.5887 | 64.996 | 14.6667 | 2.13 | 10.5539
2021-07-08 11:30 | 15.5892 | 65.167 | 14.6684 | 2.128 | 10.4589
2021-07-08 11:45 | 15.5908 | 65.167 | 14.6684 | 2.131 | 10.6014
2021-07-08 12:00 | 15.5892 | 65.167 | 14.6691 | 2.126 | 10.364
2021-07-08 12:15 | 15.5924 | 65.167 | 14.6735 | 2.123 | 10.2217
2021-07-08 12:30 | 15.5898 | 65.338 | 14.6736 | 2.117 | 9.9377
2021-07-08 12:45 | 15.5914 | 65.338 | 14.6752 | 2.117 | 9.9377
2021-07-08 13:00 | 15.5904 | 65.509 | 14.6762 | 2.112 | 9.7014
2021-07-08 13:15 | 15.5894 | 65.68 | 14.6752 | 2.112 | 9.7014
2021-07-08 13:30 | 15.5894 | 66.193 | 14.6752 | 2.113 | 9.7486
2021-07-08 13:45 | 15.5889 | 66.537 | 14.6751 | 2.112 | 9.7014
2021-07-08 14:00 | 15.5891 | 67.05 | 14.6746 | 2.113 | 9.7486
2021-07-08 14:15 | 15.5885 | 67.392 | 14.6761 | 2.109 | 9.5598
2021-07-08 14:30 | 15.5903 | 67.906 | 14.6793 | 2.106 | 9.4184
2021-07-08 14:45 | 15.5903 | 68.421 | 14.6775 | 2.11 | 9.607
2021-07-08 15:00 | 15.594 | 68.592 | 14.678 | 2.118 | 9.985
2021-07-08 15:15 | 15.5956 | 69.107 | 14.6816 | 2.113 | 9.7486
2021-07-08 15:30 | 15.5956 | 69.622 | 14.682 | 2.112 | 9.7014
2021-07-08 15:45 | 15.5984 | 69.964 | 14.6825 | 2.118 | 9.985
2021-07-08 16:00 | 15.5972 | 70.137 | 14.6845 | 2.11 | 9.607
2021-07-08 16:15 | 15.5968 | 70.48 | 14.6809 | 2.118 | 9.985
2021-07-08 16:30 | 15.5942 | 70.651 | 14.682 | 2.109 | 9.5598
2021-07-08 16:45 | 15.5962 | 70.824 | 14.6785 | 2.122 | 10.1743
2021-07-08 17:00 | 15.5952 | 70.995 | 14.6781 | 2.121 | 10.127
2021-07-08 17:15 | 15.5972 | 71.168 | 14.6755 | 2.131 | 10.6014
2021-07-08 17:30 | 15.5962 | 71.339 | 14.6793 | 2.12 | 10.0796
2021-07-08 17:45 | 15.5942 | 71.683 | 14.6772 | 2.12 | 10.0796
2021-07-08 18:00 | 15.5978 | 71.856 | 14.673 | 2.139 | 10.9821
2021-07-08 18:15 | 15.593 | 71.856 | 14.6735 | 2.126 | 10.364
2021-07-08 18:30 | 15.5936 | 72.028 | 14.6709 | 2.134 | 10.744
2021-07-08 18:45 | 15.5936 | 72.028 | 14.6694 | 2.137 | 10.8868
2021-07-08 19:00 | 15.5936 | 72.028 | 14.672 | 2.131 | 10.6014
2021-07-08 19:15 | 15.5904 | 72.028 | 14.6694 | 2.13 | 10.5539
2021-07-08 19:30 | 15.5946 | 71.856 | 14.67 | 2.138 | 10.9344
2021-07-08 19:45 | 15.5946 | 71.856 | 14.671 | 2.136 | 10.8392
2021-07-08 20:00 | 15.5946 | 71.856 | 14.671 | 2.136 | 10.8392
2021-07-08 20:15 | 15.5972 | 71.683 | 14.6709 | 2.142 | 11.1251
2021-07-08 20:30 | 15.5972 | 71.683 | 14.6725 | 2.139 | 10.9821
2021-07-08 20:45 | 15.5984 | 71.512 | 14.6735 | 2.139 | 10.9821
2021-07-08 21:00 | 15.6 | 71.512 | 14.6717 | 2.147 | 11.3637
2021-07-08 21:15 | 15.5994 | 71.339 | 14.6738 | 2.14 | 11.0297
2021-07-08 21:30 | 15.601 | 71.339 | 14.6758 | 2.139 | 10.9821
2021-07-08 21:45 | 15.6052 | 71.168 | 14.6752 | 2.15 | 11.5071
2021-07-08 22:00 | 15.6036 | 71.168 | 14.6794 | 2.137 | 10.8868
2021-07-08 22:15 | 15.6032 | 70.995 | 14.681 | 2.132 | 10.6489
2021-07-08 22:30 | 15.6032 | 70.995 | 14.6788 | 2.137 | 10.8868
2021-07-08 22:45 | 15.6058 | 70.824 | 14.6783 | 2.145 | 11.2682
2021-07-08 23:00 | 15.6042 | 70.824 | 14.6783 | 2.141 | 11.0774
2021-07-08 23:15 | 15.6036 | 70.651 | 14.6783 | 2.14 | 11.0297
2021-07-08 23:30 | 15.6052 | 70.651 | 14.6767 | 2.147 | 11.3637
2021-07-08 23:45 | 15.6052 | 70.651 | 14.6793 | 2.141 | 11.0774
2021-07-09 | 15.6062 | 70.48 | 14.6787 | 2.145 | 11.2682
2021-07-09 00:15 | 15.6042 | 70.308 | 14.6771 | 2.143 | 11.1728
2021-07-09 00:30 | 15.6036 | 70.137 | 14.6735 | 2.15 | 11.5071
2021-07-09 00:45 | 15.5998 | 69.964 | 14.6729 | 2.143 | 11.1728
2021-07-09 01:00 | 15.601 | 69.793 | 14.6775 | 2.135 | 10.7916
2021-07-09 01:15 | 15.6004 | 69.622 | 14.6754 | 2.139 | 10.9821
2021-07-09 01:30 | 15.5966 | 69.449 | 14.6723 | 2.137 | 10.8868
2021-07-09 01:45 | 15.5978 | 69.278 | 14.6723 | 2.14 | 11.0297
2021-07-09 02:00 | 15.5978 | 69.278 | 14.6723 | 2.14 | 11.0297
2021-07-09 02:15 | 15.5956 | 69.107 | 14.6701 | 2.139 | 10.9821
2021-07-09 02:30 | 15.595 | 68.934 | 14.6717 | 2.134 | 10.744
2021-07-09 02:45 | 15.5934 | 68.934 | 14.668 | 2.139 | 10.9821
2021-07-09 03:00 | 15.5946 | 68.763 | 14.671 | 2.135 | 10.7916
2021-07-09 03:15 | 15.5961 | 68.763 | 14.6688 | 2.143 | 11.1728
2021-07-09 03:30 | 15.5924 | 68.592 | 14.6667 | 2.14 | 11.0297
2021-07-09 03:45 | 15.5903 | 68.421 | 14.6651 | 2.139 | 10.9821
2021-07-09 04:00 | 15.5887 | 68.421 | 14.6636 | 2.138 | 10.9344
2021-07-09 04:15 | 15.5897 | 68.248 | 14.6661 | 2.135 | 10.7916
2021-07-09 04:30 | 15.5876 | 68.077 | 14.6639 | 2.135 | 10.7916
2021-07-09 04:45 | 15.5892 | 68.077 | 14.6623 | 2.143 | 11.1728
2021-07-09 05:00 | 15.5887 | 67.906 | 14.6655 | 2.134 | 10.744
2021-07-09 05:15 | 15.5903 | 67.906 | 14.6649 | 2.139 | 10.9821
2021-07-09 05:30 | 15.5897 | 67.735 | 14.6633 | 2.141 | 11.0774
2021-07-09 05:45 | 15.5875 | 67.564 | 14.6638 | 2.135 | 10.7916
2021-07-09 06:00 | 15.5891 | 67.564 | 14.6648 | 2.136 | 10.8392
2021-07-09 06:15 | 15.5885 | 67.392 | 14.6632 | 2.139 | 10.9821
2021-07-09 06:30 | 15.5881 | 67.221 | 14.6642 | 2.135 | 10.7916
2021-07-09 06:45 | 15.5881 | 67.221 | 14.6658 | 2.132 | 10.6489
2021-07-09 07:00 | 15.5891 | 67.05 | 14.6658 | 2.134 | 10.744
2021-07-09 07:15 | 15.5885 | 66.879 | 14.6626 | 2.14 | 11.0297
2021-07-09 07:30 | 15.5869 | 66.879 | 14.6648 | 2.131 | 10.6014
2021-07-09 07:45 | 15.5879 | 66.708 | 14.6622 | 2.14 | 11.0297
2021-07-09 08:00 | 15.5879 | 66.708 | 14.6633 | 2.137 | 10.8868
2021-07-09 08:15 | 15.5889 | 66.537 | 14.6633 | 2.139 | 10.9821
2021-07-09 08:30 | 15.5889 | 66.537 | 14.6639 | 2.138 | 10.9344
2021-07-09 08:45 | 15.5889 | 66.537 | 14.6682 | 2.128 | 10.4589
2021-07-09 09:00 | 15.5884 | 66.366 | 14.6696 | 2.123 | 10.2217
2021-07-09 09:15 | 15.5884 | 66.366 | 14.6717 | 2.118 | 9.985
2021-07-09 09:30 | 15.5863 | 66.193 | 14.6729 | 2.111 | 9.6542
2021-07-09 09:45 | 15.5894 | 66.193 | 14.6725 | 2.119 | 10.0323
2021-07-09 10:00 | 15.5888 | 66.022 | 14.6758 | 2.11 | 9.607
2021-07-09 10:15 | 15.5888 | 66.022 | 14.6793 | 2.102 | 9.2302
2021-07-09 10:30 | 15.5952 | 66.022 | 14.6825 | 2.109 | 9.5598
2021-07-09 10:45 | 15.593 | 65.851 | 14.6836 | 2.101 | 9.1831
2021-07-09 11:00 | 15.5984 | 66.022 | 14.6842 | 2.113 | 9.7486
2021-07-09 11:15 | 15.6 | 66.022 | 14.6868 | 2.11 | 9.607
2021-07-09 11:30 | 15.6016 | 66.537 | 14.688 | 2.111 | 9.6542
2021-07-09 11:45 | 15.6043 | 66.879 | 14.6933 | 2.105 | 9.3713
2021-07-09 12:00 | 15.6065 | 67.05 | 14.6944 | 2.108 | 9.5127
2021-07-09 12:15 | 15.6091 | 67.392 | 14.697 | 2.108 | 9.5127
2021-07-09 12:30 | 15.6087 | 67.735 | 14.6997 | 2.101 | 9.1831
2021-07-09 12:45 | 15.6119 | 68.248 | 14.7007 | 2.106 | 9.4184
2021-07-09 13:00 | 15.613 | 68.592 | 14.7002 | 2.11 | 9.607
2021-07-09 13:15 | 15.614 | 68.934 | 14.7018 | 2.109 | 9.5598
2021-07-09 13:30 | 15.6136 | 69.278 | 14.7028 | 2.106 | 9.4184
2021-07-09 13:45 | 15.6146 | 69.622 | 14.7018 | 2.11 | 9.607
2021-07-09 14:00 | 15.611 | 69.964 | 14.7012 | 2.103 | 9.2772
2021-07-09 14:15 | 15.612 | 70.308 | 14.7 | 2.109 | 9.5598
2021-07-09 14:30 | 15.6132 | 70.651 | 14.6964 | 2.12 | 10.0796
2021-07-09 14:45 | 15.611 | 70.995 | 14.6978 | 2.111 | 9.6542
2021-07-09 15:00 | 15.6106 | 71.339 | 14.6993 | 2.107 | 9.4656
2021-07-09 15:15 | 15.61 | 71.683 | 14.6971 | 2.111 | 9.6542
2021-07-09 15:30 | 15.611 | 72.028 | 14.6975 | 2.112 | 9.7014
2021-07-09 15:45 | 15.6088 | 72.372 | 14.698 | 2.107 | 9.4656
2021-07-09 16:00 | 15.61 | 72.718 | 14.6984 | 2.108 | 9.5127
2021-07-09 16:15 | 15.6082 | 73.234 | 14.6948 | 2.113 | 9.7486
2021-07-09 16:30 | 15.6104 | 73.407 | 14.6939 | 2.12 | 10.0796
2021-07-09 16:45 | 15.6114 | 73.753 | 14.6988 | 2.111 | 9.6542
2021-07-09 17:00 | 15.6151 | 73.926 | 14.699 | 2.119 | 10.0323
2021-07-09 17:15 | 15.6146 | 74.271 | 14.6996 | 2.117 | 9.9377
2021-07-09 17:30 | 15.6161 | 74.271 | 14.6991 | 2.121 | 10.127
2021-07-09 17:45 | 15.6151 | 74.446 | 14.6986 | 2.12 | 10.0796
2021-07-09 18:00 | 15.6166 | 74.446 | 14.6954 | 2.131 | 10.6014
2021-07-09 18:15 | 15.6166 | 74.446 | 14.6991 | 2.123 | 10.2217
2021-07-09 18:30 | 15.6214 | 74.446 | 14.6986 | 2.135 | 10.7916
2021-07-09 18:45 | 15.623 | 74.446 | 14.6986 | 2.139 | 10.9821
2021-07-09 19:00 | 15.6209 | 74.271 | 14.698 | 2.135 | 10.7916
2021-07-09 19:15 | 15.6224 | 74.271 | 14.6978 | 2.139 | 10.9821
2021-07-09 19:30 | 15.624 | 74.271 | 14.7004 | 2.137 | 10.8868
2021-07-09 19:45 | 15.6267 | 74.098 | 14.7041 | 2.134 | 10.744
2021-07-09 20:00 | 15.6267 | 74.098 | 14.7015 | 2.14 | 11.0297
2021-07-09 20:15 | 15.631 | 73.926 | 14.7057 | 2.141 | 11.0774
2021-07-09 20:30 | 15.632 | 73.753 | 14.7061 | 2.142 | 11.1251
2021-07-09 20:45 | 15.6352 | 73.753 | 14.7087 | 2.143 | 11.1728
2021-07-09 21:00 | 15.6346 | 73.58 | 14.7107 | 2.137 | 10.8868
2021-07-09 21:15 | 15.6394 | 73.58 | 14.7144 | 2.14 | 11.0297
2021-07-09 21:30 | 15.6406 | 73.407 | 14.7154 | 2.14 | 11.0297
2021-07-09 21:45 | 15.6438 | 73.407 | 14.719 | 2.139 | 10.9821
2021-07-09 22:00 | 15.6464 | 73.234 | 14.72 | 2.143 | 11.1728
2021-07-09 22:15 | 15.6496 | 73.234 | 14.721 | 2.148 | 11.4115
2021-07-09 22:30 | 15.649 | 73.062 | 14.7189 | 2.151 | 11.5549
2021-07-09 22:45 | 15.6458 | 73.062 | 14.7183 | 2.145 | 11.2682
2021-07-09 23:00 | 15.647 | 72.891 | 14.7167 | 2.152 | 11.6028
2021-07-09 23:15 | 15.6464 | 72.718 | 14.7177 | 2.148 | 11.4115
2021-07-09 23:30 | 15.6442 | 72.545 | 14.7161 | 2.146 | 11.316
2021-07-09 23:45 | 15.6432 | 72.199 | 14.7186 | 2.138 | 10.9344
2021-07-10 | 15.6428 | 72.028 | 14.717 | 2.141 | 11.0774
2021-07-10 00:15 | 15.647 | 71.856 | 14.7202 | 2.143 | 11.1728
2021-07-10 00:30 | 15.6444 | 71.512 | 14.7202 | 2.137 | 10.8868
2021-07-10 00:45 | 15.6422 | 71.339 | 14.7202 | 2.132 | 10.6489
2021-07-10 01:00 | 15.6416 | 71.168 | 14.718 | 2.136 | 10.8392
2021-07-10 01:15 | 15.6428 | 70.995 | 14.7164 | 2.142 | 11.1251
2021-07-10 01:30 | 15.6422 | 70.824 | 14.7148 | 2.144 | 11.2205
2021-07-10 01:45 | 15.64 | 70.651 | 14.7126 | 2.144 | 11.2205
2021-07-10 02:00 | 15.638 | 70.48 | 14.7142 | 2.136 | 10.8392
2021-07-10 02:15 | 15.638 | 70.48 | 14.711 | 2.143 | 11.1728
2021-07-10 02:30 | 15.6374 | 70.308 | 14.7136 | 2.136 | 10.8392
2021-07-10 02:45 | 15.6368 | 70.137 | 14.7136 | 2.134 | 10.744
2021-07-10 03:00 | 15.6396 | 69.964 | 14.712 | 2.144 | 11.2205
2021-07-10 03:15 | 15.6364 | 69.964 | 14.7115 | 2.138 | 10.9344
2021-07-10 03:30 | 15.6358 | 69.793 | 14.7099 | 2.141 | 11.0774
2021-07-10 03:45 | 15.6352 | 69.622 | 14.7077 | 2.144 | 11.2205
2021-07-10 04:00 | 15.6352 | 69.622 | 14.7077 | 2.144 | 11.2205
2021-07-10 04:15 | 15.6348 | 69.449 | 14.7077 | 2.143 | 11.1728
2021-07-10 04:30 | 15.6326 | 69.278 | 14.7071 | 2.14 | 11.0297
2021-07-10 04:45 | 15.6326 | 69.278 | 14.7055 | 2.143 | 11.1728
2021-07-10 05:00 | 15.632 | 69.107 | 14.7065 | 2.139 | 10.9821
2021-07-10 05:15 | 15.63 | 68.934 | 14.7097 | 2.127 | 10.4114
2021-07-10 05:30 | 15.6326 | 68.763 | 14.7081 | 2.137 | 10.8868
2021-07-10 05:45 | 15.631 | 68.763 | 14.7076 | 2.135 | 10.7916
2021-07-10 06:00 | 15.6304 | 68.592 | 14.7078 | 2.133 | 10.6965
2021-07-10 06:15 | 15.632 | 68.592 | 14.7062 | 2.14 | 11.0297
2021-07-10 06:30 | 15.6298 | 68.421 | 14.7057 | 2.136 | 10.8392
2021-07-10 06:45 | 15.6293 | 68.248 | 14.7073 | 2.131 | 10.6014
2021-07-10 07:00 | 15.6309 | 68.248 | 14.7078 | 2.134 | 10.744
2021-07-10 07:15 | 15.6335 | 68.077 | 14.711 | 2.132 | 10.6489
2021-07-10 07:30 | 15.633 | 67.906 | 14.71 | 2.133 | 10.6965
2021-07-10 07:45 | 15.6346 | 67.906 | 14.7132 | 2.13 | 10.5539
2021-07-10 08:00 | 15.6356 | 67.735 | 14.7154 | 2.127 | 10.4114
2021-07-10 08:15 | 15.6367 | 67.564 | 14.7122 | 2.137 | 10.8868
2021-07-10 08:30 | 15.6367 | 67.564 | 14.7161 | 2.128 | 10.4589
2021-07-10 08:45 | 15.6345 | 67.392 | 14.7129 | 2.13 | 10.5539
2021-07-10 09:00 | 15.6329 | 67.392 | 14.7097 | 2.134 | 10.744
2021-07-10 09:15 | 15.6291 | 67.221 | 14.7093 | 2.126 | 10.364
2021-07-10 09:30 | 15.6261 | 67.221 | 14.7067 | 2.125 | 10.3165
2021-07-10 09:45 | 15.6277 | 67.221 | 14.7078 | 2.126 | 10.364
2021-07-10 10:00 | 15.6255 | 67.05 | 14.7081 | 2.12 | 10.0796
2021-07-10 10:15 | 15.6239 | 67.05 | 14.7094 | 2.113 | 9.7486
2021-07-10 10:30 | 15.6239 | 67.05 | 14.7064 | 2.121 | 10.127
2021-07-10 10:45 | 15.6217 | 66.879 | 14.7103 | 2.106 | 9.4184
2021-07-10 11:00 | 15.6207 | 67.05 | 14.7094 | 2.106 | 9.4184
2021-07-10 11:15 | 15.6207 | 67.05 | 14.709 | 2.107 | 9.4656
2021-07-10 11:30 | 15.6245 | 67.221 | 14.7128 | 2.107 | 9.4656
2021-07-10 11:45 | 15.6251 | 67.392 | 14.7149 | 2.104 | 9.3243
2021-07-10 12:00 | 15.6229 | 67.735 | 14.7151 | 2.098 | 9.0422
2021-07-10 12:15 | 15.624 | 68.077 | 14.7141 | 2.103 | 9.2772
2021-07-10 12:30 | 15.6236 | 68.421 | 14.7151 | 2.1 | 9.1361
2021-07-10 12:45 | 15.6214 | 68.763 | 14.7135 | 2.099 | 9.0891
2021-07-10 13:00 | 15.623 | 69.278 | 14.7113 | 2.108 | 9.5127
2021-07-10 13:15 | 15.6226 | 69.622 | 14.7097 | 2.11 | 9.607
2021-07-10 13:30 | 15.6252 | 69.964 | 14.708 | 2.121 | 10.127
2021-07-10 13:45 | 15.6216 | 70.308 | 14.7096 | 2.109 | 9.5598
2021-07-10 14:00 | 15.6216 | 70.824 | 14.709 | 2.11 | 9.607
2021-07-10 14:15 | 15.6226 | 71.168 | 14.712 | 2.106 | 9.4184
2021-07-10 14:30 | 15.62 | 71.339 | 14.711 | 2.102 | 9.2302
2021-07-10 14:45 | 15.6206 | 71.512 | 14.7136 | 2.097 | 8.9952
2021-07-10 15:00 | 15.6206 | 72.028 | 14.7151 | 2.094 | 8.8544
2021-07-10 15:15 | 15.6242 | 72.199 | 14.7177 | 2.096 | 8.9483
2021-07-10 15:30 | 15.6268 | 72.545 | 14.7177 | 2.103 | 9.2772
2021-07-10 15:45 | 15.6294 | 72.891 | 14.7187 | 2.106 | 9.4184
2021-07-10 16:00 | 15.63 | 73.062 | 14.7197 | 2.105 | 9.3713
2021-07-10 16:15 | 15.6278 | 73.407 | 14.7199 | 2.1 | 9.1361
2021-07-10 16:30 | 15.6272 | 73.753 | 14.7168 | 2.106 | 9.4184
2021-07-10 16:45 | 15.6314 | 74.098 | 14.717 | 2.115 | 9.8431
2021-07-10 17:00 | 15.632 | 74.271 | 14.7193 | 2.111 | 9.6542
2021-07-10 17:15 | 15.6325 | 74.446 | 14.7209 | 2.109 | 9.5598
2021-07-10 17:30 | 15.6325 | 74.446 | 14.7183 | 2.115 | 9.8431
2021-07-10 17:45 | 15.6309 | 74.446 | 14.7119 | 2.126 | 10.364
2021-07-10 18:00 | 15.6325 | 74.446 | 14.7141 | 2.125 | 10.3165
2021-07-10 18:15 | 15.6304 | 74.271 | 14.7107 | 2.128 | 10.4589
2021-07-10 18:30 | 15.632 | 74.271 | 14.7123 | 2.128 | 10.4589
2021-07-10 18:45 | 15.6314 | 74.098 | 14.7118 | 2.127 | 10.4114
2021-07-10 19:00 | 15.6314 | 74.098 | 14.7106 | 2.13 | 10.5539
2021-07-10 19:15 | 15.6294 | 73.926 | 14.7106 | 2.125 | 10.3165
2021-07-10 19:30 | 15.6326 | 73.926 | 14.7105 | 2.133 | 10.6965
2021-07-10 19:45 | 15.6304 | 73.753 | 14.7078 | 2.134 | 10.744
2021-07-10 20:00 | 15.6288 | 73.753 | 14.7073 | 2.132 | 10.6489
2021-07-10 20:15 | 15.63 | 73.58 | 14.7077 | 2.133 | 10.6965
2021-07-10 20:30 | 15.63 | 73.58 | 14.7071 | 2.135 | 10.7916
2021-07-10 20:45 | 15.63 | 73.58 | 14.7076 | 2.134 | 10.744
2021-07-10 21:00 | 15.6326 | 73.407 | 14.7086 | 2.137 | 10.8868
2021-07-10 21:15 | 15.6326 | 73.407 | 14.708 | 2.139 | 10.9821
2021-07-10 21:30 | 15.6326 | 73.407 | 14.7058 | 2.144 | 11.2205
2021-07-10 21:45 | 15.6304 | 73.234 | 14.7068 | 2.136 | 10.8392
2021-07-10 22:00 | 15.6304 | 73.234 | 14.7078 | 2.134 | 10.744
2021-07-10 22:15 | 15.63 | 73.062 | 14.7073 | 2.134 | 10.744
2021-07-10 22:30 | 15.6316 | 73.062 | 14.7099 | 2.132 | 10.6489
2021-07-10 22:45 | 15.631 | 72.891 | 14.7077 | 2.136 | 10.8392
2021-07-10 23:00 | 15.6294 | 72.891 | 14.7055 | 2.137 | 10.8868
2021-07-10 23:15 | 15.6258 | 72.718 | 14.7055 | 2.128 | 10.4589
2021-07-10 23:30 | 15.63 | 72.545 | 14.7049 | 2.139 | 10.9821
2021-07-10 23:45 | 15.628 | 72.372 | 14.7002 | 2.146 | 11.316
2021-07-11 | 15.6242 | 72.199 | 14.7028 | 2.131 | 10.6014
2021-07-11 00:15 | 15.6206 | 72.028 | 14.7006 | 2.128 | 10.4589
2021-07-11 00:30 | 15.6184 | 71.856 | 14.6984 | 2.127 | 10.4114
2021-07-11 00:45 | 15.6178 | 71.683 | 14.6952 | 2.133 | 10.6965
2021-07-11 01:00 | 15.6142 | 71.512 | 14.693 | 2.13 | 10.5539
2021-07-11 01:15 | 15.612 | 71.339 | 14.6893 | 2.134 | 10.744
2021-07-11 01:30 | 15.6084 | 71.168 | 14.6877 | 2.129 | 10.5064
2021-07-11 01:45 | 15.6062 | 70.995 | 14.6838 | 2.133 | 10.6965
2021-07-11 02:00 | 15.6032 | 70.995 | 14.6816 | 2.131 | 10.6014
2021-07-11 02:15 | 15.601 | 70.824 | 14.6778 | 2.135 | 10.7916
2021-07-11 02:30 | 15.5972 | 70.651 | 14.6746 | 2.133 | 10.6965
2021-07-11 02:45 | 15.5936 | 70.48 | 14.6709 | 2.133 | 10.6965
2021-07-11 03:00 | 15.5914 | 70.308 | 14.6693 | 2.132 | 10.6489
2021-07-11 03:15 | 15.591 | 70.137 | 14.6671 | 2.136 | 10.8392
2021-07-11 03:30 | 15.5872 | 69.964 | 14.6665 | 2.129 | 10.5064
2021-07-11 03:45 | 15.5888 | 69.964 | 14.6665 | 2.132 | 10.6489
2021-07-11 04:00 | 15.585 | 69.793 | 14.6643 | 2.129 | 10.5064
2021-07-11 04:15 | 15.5862 | 69.622 | 14.6627 | 2.135 | 10.7916
2021-07-11 04:30 | 15.5856 | 69.449 | 14.6653 | 2.128 | 10.4589
2021-07-11 04:45 | 15.5834 | 69.278 | 14.6622 | 2.13 | 10.5539
2021-07-11 05:00 | 15.5798 | 69.107 | 14.659 | 2.129 | 10.5064
2021-07-11 05:15 | 15.5824 | 68.934 | 14.6552 | 2.143 | 11.1728
2021-07-11 05:30 | 15.5818 | 68.763 | 14.6614 | 2.128 | 10.4589
2021-07-11 05:45 | 15.585 | 68.763 | 14.6598 | 2.139 | 10.9821
2021-07-11 06:00 | 15.5844 | 68.592 | 14.663 | 2.13 | 10.5539
2021-07-11 06:15 | 15.5855 | 68.421 | 14.664 | 2.13 | 10.5539
2021-07-11 06:30 | 15.585 | 68.248 | 14.664 | 2.129 | 10.5064
2021-07-11 06:45 | 15.586 | 68.077 | 14.6624 | 2.135 | 10.7916
2021-07-11 07:00 | 15.586 | 68.077 | 14.6672 | 2.124 | 10.2691
2021-07-11 07:15 | 15.5855 | 67.906 | 14.6672 | 2.122 | 10.1743
2021-07-11 07:30 | 15.5865 | 67.735 | 14.6672 | 2.125 | 10.3165
2021-07-11 07:45 | 15.5849 | 67.735 | 14.6694 | 2.116 | 9.8904
2021-07-11 08:00 | 15.5875 | 67.564 | 14.6678 | 2.126 | 10.364
2021-07-11 08:15 | 15.5875 | 67.564 | 14.6685 | 2.124 | 10.2691
2021-07-11 08:30 | 15.5885 | 67.392 | 14.6707 | 2.121 | 10.127
2021-07-11 08:45 | 15.5865 | 67.221 | 14.6713 | 2.115 | 9.8431
2021-07-11 09:00 | 15.5865 | 67.221 | 14.6697 | 2.119 | 10.0323
2021-07-11 09:15 | 15.5843 | 67.05 | 14.6703 | 2.112 | 9.7014
2021-07-11 09:30 | 15.5859 | 67.05 | 14.6655 | 2.127 | 10.4114
2021-07-11 09:45 | 15.5827 | 67.05 | 14.6668 | 2.117 | 9.9377
2021-07-11 10:00 | 15.5805 | 66.879 | 14.6674 | 2.11 | 9.607
2021-07-11 10:15 | 15.5789 | 66.879 | 14.6669 | 2.108 | 9.5127
2021-07-11 10:30 | 15.58 | 66.708 | 14.6681 | 2.107 | 9.4656
2021-07-11 10:45 | 15.58 | 66.708 | 14.6682 | 2.107 | 9.4656
2021-07-11 11:00 | 15.5785 | 66.708 | 14.6713 | 2.097 | 8.9952
2021-07-11 11:15 | 15.5821 | 66.879 | 14.673 | 2.101 | 9.1831
2021-07-11 11:30 | 15.5817 | 67.221 | 14.672 | 2.102 | 9.2302
2021-07-11 11:45 | 15.5833 | 67.221 | 14.673 | 2.104 | 9.3243
2021-07-11 12:00 | 15.5833 | 67.221 | 14.6758 | 2.097 | 8.9952
2021-07-11 12:15 | 15.5833 | 67.221 | 14.6722 | 2.106 | 9.4184
2021-07-11 12:30 | 15.5823 | 67.392 | 14.6749 | 2.097 | 8.9952
2021-07-11 12:45 | 15.5801 | 67.735 | 14.6729 | 2.097 | 8.9952
2021-07-11 13:00 | 15.5802 | 68.248 | 14.6735 | 2.096 | 8.9483
2021-07-11 13:15 | 15.5797 | 68.592 | 14.6746 | 2.092 | 8.7607
2021-07-11 13:30 | 15.5824 | 68.934 | 14.673 | 2.102 | 9.2302
2021-07-11 13:45 | 15.5788 | 69.278 | 14.6714 | 2.098 | 9.0422
2021-07-11 14:00 | 15.582 | 69.793 | 14.6752 | 2.096 | 8.9483
2021-07-11 14:15 | 15.5808 | 69.964 | 14.672 | 2.101 | 9.1831
2021-07-11 14:30 | 15.582 | 70.308 | 14.6736 | 2.1 | 9.1361
2021-07-11 14:45 | 15.5814 | 70.651 | 14.6752 | 2.095 | 8.9013
2021-07-11 15:00 | 15.5794 | 70.995 | 14.6704 | 2.102 | 9.2302
2021-07-11 15:15 | 15.582 | 71.339 | 14.6719 | 2.105 | 9.3713
2021-07-11 15:30 | 15.5862 | 71.683 | 14.6746 | 2.108 | 9.5127
2021-07-11 15:45 | 15.5836 | 71.856 | 14.6745 | 2.102 | 9.2302
2021-07-11 16:00 | 15.5814 | 72.199 | 14.6713 | 2.105 | 9.3713
2021-07-11 16:15 | 15.5808 | 72.545 | 14.6719 | 2.102 | 9.2302
2021-07-11 16:30 | 15.5798 | 72.718 | 14.6698 | 2.105 | 9.3713
2021-07-11 16:45 | 15.5856 | 73.062 | 14.671 | 2.115 | 9.8431
2021-07-11 17:00 | 15.5844 | 73.234 | 14.672 | 2.11 | 9.607
2021-07-11 17:15 | 15.585 | 73.407 | 14.672 | 2.112 | 9.7014
2021-07-11 17:30 | 15.5856 | 73.58 | 14.672 | 2.113 | 9.7486
2021-07-11 17:45 | 15.5824 | 73.58 | 14.6704 | 2.11 | 9.607
2021-07-11 18:00 | 15.585 | 73.407 | 14.6714 | 2.113 | 9.7486
2021-07-11 18:15 | 15.585 | 73.407 | 14.6714 | 2.113 | 9.7486
2021-07-11 18:30 | 15.583 | 73.234 | 14.6697 | 2.112 | 9.7014
2021-07-11 18:45 | 15.583 | 73.234 | 14.6671 | 2.118 | 9.985
2021-07-11 19:00 | 15.583 | 73.234 | 14.6691 | 2.114 | 9.7958
2021-07-11 19:15 | 15.5824 | 73.062 | 14.6696 | 2.111 | 9.6542
2021-07-11 19:30 | 15.585 | 72.891 | 14.6684 | 2.12 | 10.0796
2021-07-11 19:45 | 15.585 | 72.891 | 14.6704 | 2.115 | 9.8431
2021-07-11 20:00 | 15.5878 | 72.718 | 14.6698 | 2.123 | 10.2217
2021-07-11 20:15 | 15.5846 | 72.718 | 14.6688 | 2.118 | 9.985
2021-07-11 20:30 | 15.5888 | 72.545 | 14.6698 | 2.125 | 10.3165
2021-07-11 20:45 | 15.5888 | 72.545 | 14.6693 | 2.127 | 10.4114
2021-07-11 21:00 | 15.5856 | 72.545 | 14.6687 | 2.121 | 10.127
2021-07-11 21:15 | 15.585 | 72.372 | 14.6697 | 2.117 | 9.9377
2021-07-11 21:30 | 15.5882 | 72.372 | 14.6659 | 2.133 | 10.6965
2021-07-11 21:45 | 15.5882 | 72.372 | 14.6685 | 2.127 | 10.4114
2021-07-11 22:00 | 15.5862 | 72.199 | 14.6696 | 2.12 | 10.0796
2021-07-11 22:15 | 15.5878 | 72.199 | 14.671 | 2.12 | 10.0796
2021-07-11 22:30 | 15.5894 | 72.199 | 14.672 | 2.122 | 10.1743
2021-07-11 22:45 | 15.5904 | 72.028 | 14.6714 | 2.125 | 10.3165
2021-07-11 23:00 | 15.5872 | 72.028 | 14.6709 | 2.119 | 10.0323
2021-07-11 23:15 | 15.5868 | 71.856 | 14.6687 | 2.123 | 10.2217
2021-07-11 23:30 | 15.5882 | 71.856 | 14.6697 | 2.124 | 10.2691
2021-07-11 23:45 | 15.5878 | 71.683 | 14.6691 | 2.124 | 10.2691
2021-07-12 | 15.584 | 71.512 | 14.6659 | 2.123 | 10.2217
2021-07-12 00:15 | 15.5836 | 71.339 | 14.6638 | 2.127 | 10.4114
2021-07-12 00:30 | 15.583 | 71.168 | 14.6622 | 2.129 | 10.5064
2021-07-12 00:45 | 15.5794 | 70.995 | 14.66 | 2.126 | 10.364
2021-07-12 01:00 | 15.5804 | 70.824 | 14.661 | 2.126 | 10.364
2021-07-12 01:15 | 15.5798 | 70.651 | 14.6588 | 2.13 | 10.5539
2021-07-12 01:30 | 15.5746 | 70.48 | 14.6588 | 2.117 | 9.9377
2021-07-12 01:45 | 15.5772 | 70.308 | 14.6566 | 2.128 | 10.4589
2021-07-12 02:00 | 15.574 | 70.308 | 14.6535 | 2.128 | 10.4589
2021-07-12 02:15 | 15.5704 | 70.137 | 14.6527 | 2.122 | 10.1743
2021-07-12 02:30 | 15.5698 | 69.964 | 14.6527 | 2.12 | 10.0796
2021-07-12 02:45 | 15.5714 | 69.964 | 14.6527 | 2.124 | 10.2691
2021-07-12 03:00 | 15.5692 | 69.793 | 14.6497 | 2.126 | 10.364
2021-07-12 03:15 | 15.5688 | 69.622 | 14.6513 | 2.121 | 10.127
2021-07-12 03:30 | 15.5698 | 69.449 | 14.6513 | 2.123 | 10.2217
2021-07-12 03:45 | 15.5698 | 69.449 | 14.6513 | 2.123 | 10.2217
2021-07-12 04:00 | 15.5708 | 69.278 | 14.6521 | 2.124 | 10.2691
2021-07-12 04:15 | 15.5686 | 69.107 | 14.6506 | 2.122 | 10.1743
2021-07-12 04:30 | 15.5686 | 69.107 | 14.6532 | 2.116 | 9.8904
2021-07-12 04:45 | 15.5713 | 68.934 | 14.6548 | 2.119 | 10.0323
2021-07-12 05:00 | 15.5724 | 68.763 | 14.6542 | 2.123 | 10.2217
2021-07-12 05:15 | 15.5718 | 68.592 | 14.6552 | 2.119 | 10.0323
2021-07-12 05:30 | 15.5718 | 68.592 | 14.6545 | 2.121 | 10.127
2021-07-12 05:45 | 15.5728 | 68.421 | 14.6571 | 2.117 | 9.9377
2021-07-12 06:00 | 15.5723 | 68.248 | 14.6549 | 2.12 | 10.0796
2021-07-12 06:15 | 15.5733 | 68.077 | 14.6533 | 2.126 | 10.364
2021-07-12 06:30 | 15.5765 | 68.077 | 14.6549 | 2.13 | 10.5539
2021-07-12 06:45 | 15.5744 | 67.906 | 14.659 | 2.116 | 9.8904
2021-07-12 07:00 | 15.5744 | 67.906 | 14.6606 | 2.112 | 9.7014
2021-07-12 07:15 | 15.5771 | 67.735 | 14.6597 | 2.12 | 10.0796
2021-07-12 07:30 | 15.5765 | 67.564 | 14.6613 | 2.115 | 9.8431
2021-07-12 07:45 | 15.5781 | 67.564 | 14.6613 | 2.119 | 10.0323
2021-07-12 08:00 | 15.5791 | 67.392 | 14.6635 | 2.116 | 9.8904
2021-07-12 08:15 | 15.5801 | 67.221 | 14.6619 | 2.122 | 10.1743
2021-07-12 08:30 | 15.5801 | 67.221 | 14.6619 | 2.122 | 10.1743
2021-07-12 08:45 | 15.5795 | 67.05 | 14.6656 | 2.112 | 9.7014
2021-07-12 09:00 | 15.5811 | 67.05 | 14.6614 | 2.126 | 10.364
2021-07-12 09:15 | 15.5789 | 66.879 | 14.6638 | 2.115 | 9.8431
2021-07-12 09:30 | 15.5789 | 66.879 | 14.6617 | 2.12 | 10.0796
2021-07-12 09:45 | 15.5753 | 66.708 | 14.6645 | 2.105 | 9.3713
2021-07-12 10:00 | 15.5737 | 66.708 | 14.6632 | 2.104 | 9.3243
2021-07-12 10:15 | 15.5753 | 66.708 | 14.6627 | 2.109 | 9.5598
2021-07-12 10:30 | 15.5763 | 66.537 | 14.6639 | 2.109 | 9.5598
2021-07-12 10:45 | 15.5747 | 66.537 | 14.6645 | 2.104 | 9.3243
2021-07-12 11:00 | 15.5779 | 66.537 | 14.6674 | 2.104 | 9.3243
2021-07-12 11:15 | 15.5773 | 66.366 | 14.6685 | 2.1 | 9.1361
2021-07-12 11:30 | 15.5773 | 66.366 | 14.6697 | 2.098 | 9.0422
2021-07-12 11:45 | 15.5789 | 66.366 | 14.6698 | 2.101 | 9.1831
2021-07-12 12:00 | 15.5773 | 66.366 | 14.6694 | 2.098 | 9.0422
2021-07-12 12:15 | 15.5773 | 66.366 | 14.6716 | 2.093 | 8.8076
2021-07-12 12:30 | 15.5789 | 66.366 | 14.6733 | 2.093 | 8.8076
2021-07-12 12:45 | 15.5763 | 66.537 | 14.6735 | 2.087 | 8.5267
2021-07-12 13:00 | 15.5785 | 66.708 | 14.6729 | 2.093 | 8.8076
2021-07-12 13:15 | 15.5821 | 66.879 | 14.6756 | 2.095 | 8.9013
2021-07-12 13:30 | 15.5821 | 66.879 | 14.6794 | 2.086 | 8.4799
2021-07-12 13:45 | 15.5827 | 67.05 | 14.68 | 2.086 | 8.4799
2021-07-12 14:00 | 15.5827 | 67.05 | 14.6826 | 2.08 | 8.1998
2021-07-12 14:15 | 15.5833 | 67.221 | 14.6842 | 2.078 | 8.1066
2021-07-12 14:30 | 15.5807 | 67.392 | 14.6778 | 2.087 | 8.5267
2021-07-12 14:45 | 15.5813 | 67.564 | 14.6756 | 2.093 | 8.8076
2021-07-12 15:00 | 15.5829 | 67.564 | 14.6746 | 2.099 | 9.0891
2021-07-12 15:15 | 15.5817 | 67.735 | 14.6767 | 2.092 | 8.7607
2021-07-12 15:30 | 15.5801 | 67.735 | 14.6746 | 2.093 | 8.8076
2021-07-12 15:45 | 15.5801 | 67.735 | 14.6751 | 2.092 | 8.7607
2021-07-12 16:00 | 15.5791 | 67.906 | 14.6751 | 2.09 | 8.667
2021-07-12 16:15 | 15.5781 | 68.077 | 14.6746 | 2.088 | 8.5734
2021-07-12 16:30 | 15.5781 | 68.077 | 14.6714 | 2.096 | 8.9483
2021-07-12 16:45 | 15.5813 | 68.077 | 14.6735 | 2.098 | 9.0422
2021-07-12 17:00 | 15.5797 | 68.077 | 14.6713 | 2.1 | 9.1361
2021-07-12 17:15 | 15.5797 | 68.077 | 14.6729 | 2.096 | 8.9483
2021-07-12 17:30 | 15.5765 | 68.077 | 14.6707 | 2.094 | 8.8544
2021-07-12 17:45 | 15.5749 | 68.077 | 14.6685 | 2.095 | 8.9013
2021-07-12 18:00 | 15.5749 | 68.077 | 14.6664 | 2.1 | 9.1361
2021-07-12 18:15 | 15.5733 | 68.077 | 14.6652 | 2.099 | 9.0891
2021-07-12 18:30 | 15.5723 | 68.248 | 14.663 | 2.102 | 9.2302
2021-07-12 18:45 | 15.5707 | 68.248 | 14.6626 | 2.099 | 9.0891
2021-07-12 19:00 | 15.5733 | 68.077 | 14.663 | 2.104 | 9.3243
2021-07-12 19:15 | 15.5718 | 68.077 | 14.6624 | 2.102 | 9.2302
2021-07-12 19:30 | 15.5733 | 68.077 | 14.6629 | 2.104 | 9.3243
2021-07-12 19:45 | 15.5702 | 68.077 | 14.6623 | 2.099 | 9.0891
2021-07-12 20:00 | 15.5702 | 68.077 | 14.6601 | 2.104 | 9.3243
2021-07-12 20:15 | 15.5702 | 68.077 | 14.6595 | 2.105 | 9.3713
2021-07-12 20:30 | 15.5718 | 68.077 | 14.6606 | 2.106 | 9.4184
2021-07-12 20:45 | 15.5697 | 67.906 | 14.6584 | 2.106 | 9.4184
2021-07-12 21:00 | 15.5728 | 67.906 | 14.6562 | 2.119 | 10.0323
2021-07-12 21:15 | 15.5697 | 67.906 | 14.6572 | 2.109 | 9.5598
2021-07-12 21:30 | 15.5713 | 67.906 | 14.6582 | 2.11 | 9.607
2021-07-12 21:45 | 15.5739 | 67.735 | 14.6607 | 2.111 | 9.6542
2021-07-12 22:00 | 15.5739 | 67.735 | 14.6585 | 2.116 | 9.8904
2021-07-12 22:15 | 15.5707 | 67.735 | 14.6595 | 2.106 | 9.4184
2021-07-12 22:30 | 15.5717 | 67.564 | 14.6622 | 2.102 | 9.2302
2021-07-12 22:45 | 15.5717 | 67.564 | 14.659 | 2.11 | 9.607
2021-07-12 23:00 | 15.5717 | 67.564 | 14.6584 | 2.111 | 9.6542
2021-07-12 23:15 | 15.5695 | 67.392 | 14.6546 | 2.115 | 9.8431
2021-07-12 23:30 | 15.5665 | 67.392 | 14.653 | 2.111 | 9.6542
2021-07-12 23:45 | 15.5627 | 67.221 | 14.6492 | 2.111 | 9.6542
2021-07-13 | 15.5627 | 67.221 | 14.6519 | 2.105 | 9.3713
2021-07-13 00:15 | 15.5605 | 67.05 | 14.6519 | 2.1 | 9.1361
2021-07-13 00:30 | 15.5621 | 67.05 | 14.6497 | 2.109 | 9.5598
2021-07-13 00:45 | 15.5605 | 67.05 | 14.6465 | 2.112 | 9.7014
2021-07-13 01:00 | 15.5569 | 66.879 | 14.6458 | 2.106 | 9.4184
2021-07-13 01:15 | 15.5599 | 66.879 | 14.6452 | 2.114 | 9.7958
2021-07-13 01:30 | 15.5595 | 66.708 | 14.6436 | 2.117 | 9.9377
2021-07-13 01:45 | 15.5563 | 66.708 | 14.6414 | 2.114 | 9.7958
2021-07-13 02:00 | 15.5557 | 66.537 | 14.6414 | 2.113 | 9.7486
2021-07-13 02:15 | 15.5557 | 66.537 | 14.6424 | 2.111 | 9.6542
2021-07-13 02:30 | 15.5552 | 66.366 | 14.6392 | 2.117 | 9.9377
2021-07-13 02:45 | 15.552 | 66.366 | 14.6387 | 2.111 | 9.6542
2021-07-13 03:00 | 15.5514 | 66.193 | 14.6371 | 2.113 | 9.7486
2021-07-13 03:15 | 15.553 | 66.193 | 14.6387 | 2.113 | 9.7486
2021-07-13 03:30 | 15.5514 | 66.193 | 14.6403 | 2.106 | 9.4184
2021-07-13 03:45 | 15.5524 | 66.022 | 14.6403 | 2.108 | 9.5127
2021-07-13 04:00 | 15.5504 | 65.851 | 14.6395 | 2.105 | 9.3713
2021-07-13 04:15 | 15.552 | 65.851 | 14.6411 | 2.105 | 9.3713
2021-07-13 04:30 | 15.553 | 65.68 | 14.6405 | 2.108 | 9.5127
2021-07-13 04:45 | 15.553 | 65.68 | 14.6405 | 2.108 | 9.5127
2021-07-13 05:00 | 15.5492 | 65.509 | 14.6384 | 2.105 | 9.3713
2021-07-13 05:15 | 15.5524 | 65.509 | 14.6368 | 2.116 | 9.8904
2021-07-13 05:30 | 15.5486 | 65.338 | 14.6346 | 2.112 | 9.7014
2021-07-13 05:45 | 15.5486 | 65.338 | 14.6346 | 2.112 | 9.7014
2021-07-13 06:00 | 15.5465 | 65.167 | 14.6362 | 2.103 | 9.2772
2021-07-13 06:15 | 15.5449 | 65.167 | 14.634 | 2.105 | 9.3713
2021-07-13 06:30 | 15.5475 | 64.996 | 14.6355 | 2.107 | 9.4656
2021-07-13 06:45 | 15.5475 | 64.996 | 14.634 | 2.111 | 9.6542
2021-07-13 07:00 | 15.5453 | 64.825 | 14.6355 | 2.102 | 9.2302
2021-07-13 07:15 | 15.5469 | 64.825 | 14.634 | 2.109 | 9.5598
2021-07-13 07:30 | 15.5447 | 64.652 | 14.634 | 2.104 | 9.3243
2021-07-13 07:45 | 15.5447 | 64.652 | 14.6324 | 2.108 | 9.5127
2021-07-13 08:00 | 15.5447 | 64.652 | 14.6314 | 2.11 | 9.607
2021-07-13 08:15 | 15.5443 | 64.481 | 14.633 | 2.105 | 9.3713
2021-07-13 08:30 | 15.5443 | 64.481 | 14.632 | 2.108 | 9.5127
2021-07-13 08:45 | 15.5443 | 64.481 | 14.6368 | 2.097 | 8.9952
2021-07-13 09:00 | 15.5437 | 64.31 | 14.6374 | 2.094 | 8.8544
2021-07-13 09:15 | 15.5483 | 64.31 | 14.6349 | 2.11 | 9.607
2021-07-13 09:30 | 15.5421 | 64.31 | 14.6345 | 2.097 | 8.9952
2021-07-13 09:45 | 15.5431 | 64.139 | 14.634 | 2.1 | 9.1361
2021-07-13 10:00 | 15.5431 | 64.139 | 14.6321 | 2.105 | 9.3713
2021-07-13 10:15 | 15.5431 | 64.139 | 14.6381 | 2.091 | 8.7139
2021-07-13 10:30 | 15.5447 | 64.139 | 14.6376 | 2.096 | 8.9483
2021-07-13 10:45 | 15.5463 | 64.139 | 14.6389 | 2.096 | 8.9483
2021-07-13 11:00 | 15.5494 | 64.139 | 14.6385 | 2.104 | 9.3243
2021-07-13 11:15 | 15.5525 | 64.139 | 14.6445 | 2.098 | 9.0422
2021-07-13 11:30 | 15.5509 | 64.139 | 14.6462 | 2.09 | 8.667
2021-07-13 11:45 | 15.5515 | 64.31 | 14.649 | 2.085 | 8.4332
2021-07-13 12:00 | 15.5531 | 64.31 | 14.6501 | 2.086 | 8.4799
2021-07-13 12:15 | 15.5553 | 64.481 | 14.6529 | 2.085 | 8.4332
2021-07-13 12:30 | 15.5553 | 64.481 | 14.6508 | 2.09 | 8.667
2021-07-13 12:45 | 15.5543 | 64.652 | 14.6562 | 2.075 | 7.967
2021-07-13 13:00 | 15.5549 | 64.825 | 14.6532 | 2.083 | 8.3398
2021-07-13 13:15 | 15.5554 | 64.996 | 14.6575 | 2.075 | 7.967
2021-07-13 13:30 | 15.556 | 65.167 | 14.6569 | 2.077 | 8.06
2021-07-13 13:45 | 15.5566 | 65.338 | 14.6597 | 2.073 | 7.8739
2021-07-13 14:00 | 15.5586 | 65.509 | 14.6561 | 2.086 | 8.4799
2021-07-13 14:15 | 15.5598 | 65.851 | 14.6581 | 2.084 | 8.3865
2021-07-13 14:30 | 15.5572 | 66.022 | 14.6555 | 2.084 | 8.3865
2021-07-13 14:45 | 15.5567 | 66.366 | 14.6598 | 2.073 | 7.8739
2021-07-13 15:00 | 15.5579 | 66.708 | 14.6603 | 2.075 | 7.967
2021-07-13 15:15 | 15.5605 | 67.05 | 14.6608 | 2.079 | 8.1532
2021-07-13 15:30 | 15.5633 | 67.392 | 14.6646 | 2.077 | 8.06
2021-07-13 15:45 | 15.5627 | 67.735 | 14.6636 | 2.078 | 8.1066
2021-07-13 16:00 | 15.5639 | 68.077 | 14.6636 | 2.081 | 8.2465
2021-07-13 16:15 | 15.5649 | 68.421 | 14.6624 | 2.086 | 8.4799
2021-07-13 16:30 | 15.5623 | 68.592 | 14.6624 | 2.08 | 8.1998
2021-07-13 16:45 | 15.5628 | 68.763 | 14.6582 | 2.091 | 8.7139
2021-07-13 17:00 | 15.565 | 68.934 | 14.6614 | 2.089 | 8.6202
2021-07-13 17:15 | 15.5655 | 69.107 | 14.662 | 2.089 | 8.6202
2021-07-13 17:30 | 15.5686 | 69.107 | 14.6593 | 2.102 | 9.2302
2021-07-13 17:45 | 15.5692 | 69.278 | 14.6608 | 2.1 | 9.1361
2021-07-13 18:00 | 15.5644 | 69.278 | 14.6597 | 2.092 | 8.7607
2021-07-13 18:15 | 15.566 | 69.278 | 14.6587 | 2.098 | 9.0422
2021-07-13 18:30 | 15.5644 | 69.278 | 14.6575 | 2.097 | 8.9952
2021-07-13 18:45 | 15.566 | 69.278 | 14.6581 | 2.099 | 9.0891
2021-07-13 19:00 | 15.5644 | 69.278 | 14.6569 | 2.098 | 9.0422
2021-07-13 19:15 | 15.5692 | 69.278 | 14.6584 | 2.106 | 9.4184
2021-07-13 19:30 | 15.5708 | 69.278 | 14.6578 | 2.111 | 9.6542
2021-07-13 19:45 | 15.567 | 69.107 | 14.663 | 2.09 | 8.667
2021-07-13 20:00 | 15.5702 | 69.107 | 14.6588 | 2.107 | 9.4656
2021-07-13 20:15 | 15.5686 | 69.107 | 14.6598 | 2.101 | 9.1831
2021-07-13 20:30 | 15.567 | 69.107 | 14.6593 | 2.099 | 9.0891
2021-07-13 20:45 | 15.5686 | 69.107 | 14.6587 | 2.104 | 9.3243
2021-07-13 21:00 | 15.5686 | 69.107 | 14.6607 | 2.099 | 9.0891
2021-07-13 21:15 | 15.567 | 69.107 | 14.6601 | 2.097 | 8.9952
2021-07-13 21:30 | 15.5718 | 69.107 | 14.6595 | 2.109 | 9.5598
2021-07-13 21:45 | 15.5702 | 69.107 | 14.6606 | 2.103 | 9.2772
2021-07-13 22:00 | 15.5713 | 68.934 | 14.66 | 2.107 | 9.4656
2021-07-13 22:15 | 15.5713 | 68.934 | 14.661 | 2.104 | 9.3243
2021-07-13 22:30 | 15.5728 | 68.934 | 14.6636 | 2.102 | 9.2302
2021-07-13 22:45 | 15.5724 | 68.763 | 14.6613 | 2.106 | 9.4184
2021-07-13 23:00 | 15.574 | 68.763 | 14.6645 | 2.103 | 9.2772
2021-07-13 23:15 | 15.574 | 68.763 | 14.6623 | 2.108 | 9.5127
2021-07-13 23:30 | 15.5718 | 68.592 | 14.6617 | 2.104 | 9.3243
2021-07-13 23:45 | 15.5718 | 68.592 | 14.6633 | 2.1 | 9.1361
2021-07-14 | 15.5718 | 68.592 | 14.659 | 2.11 | 9.607
2021-07-14 00:15 | 15.5713 | 68.421 | 14.6638 | 2.098 | 9.0422
2021-07-14 00:30 | 15.5713 | 68.421 | 14.66 | 2.106 | 9.4184
2021-07-14 00:45 | 15.5691 | 68.248 | 14.6578 | 2.106 | 9.4184
2021-07-14 01:00 | 15.5686 | 68.077 | 14.6572 | 2.107 | 9.4656
2021-07-14 01:15 | 15.5702 | 68.077 | 14.6588 | 2.107 | 9.4656
2021-07-14 01:30 | 15.5681 | 67.906 | 14.6582 | 2.103 | 9.2772
2021-07-14 01:45 | 15.5659 | 67.735 | 14.6527 | 2.111 | 9.6542
2021-07-14 02:00 | 15.5675 | 67.735 | 14.6575 | 2.103 | 9.2772
2021-07-14 02:15 | 15.5639 | 67.564 | 14.6537 | 2.104 | 9.3243
2021-07-14 02:30 | 15.5607 | 67.564 | 14.6506 | 2.104 | 9.3243
2021-07-14 02:45 | 15.5601 | 67.392 | 14.6474 | 2.11 | 9.607
2021-07-14 03:00 | 15.5569 | 67.392 | 14.6458 | 2.106 | 9.4184
2021-07-14 03:15 | 15.5547 | 67.221 | 14.6452 | 2.102 | 9.2302
2021-07-14 03:30 | 15.5547 | 67.221 | 14.6468 | 2.098 | 9.0422
2021-07-14 03:45 | 15.5543 | 67.05 | 14.6446 | 2.102 | 9.2302
2021-07-14 04:00 | 15.5573 | 67.05 | 14.6462 | 2.106 | 9.4184
2021-07-14 04:15 | 15.5553 | 66.879 | 14.6472 | 2.099 | 9.0891
2021-07-14 04:30 | 15.5569 | 66.879 | 14.6466 | 2.104 | 9.3243
2021-07-14 04:45 | 15.5579 | 66.708 | 14.6491 | 2.1 | 9.1361
2021-07-14 05:00 | 15.5579 | 66.708 | 14.6491 | 2.1 | 9.1361
2021-07-14 05:15 | 15.5589 | 66.537 | 14.6469 | 2.108 | 9.5127
2021-07-14 05:30 | 15.5589 | 66.537 | 14.6469 | 2.108 | 9.5127
2021-07-14 05:45 | 15.5583 | 66.366 | 14.6469 | 2.106 | 9.4184
2021-07-14 06:00 | 15.5578 | 66.193 | 14.6501 | 2.098 | 9.0422
2021-07-14 06:15 | 15.561 | 66.193 | 14.6495 | 2.106 | 9.4184
2021-07-14 06:30 | 15.5588 | 66.022 | 14.6495 | 2.101 | 9.1831
2021-07-14 06:45 | 15.5614 | 65.851 | 14.6527 | 2.1 | 9.1361
2021-07-14 07:00 | 15.5598 | 65.851 | 14.6527 | 2.096 | 8.9483
2021-07-14 07:15 | 15.5608 | 65.68 | 14.6533 | 2.097 | 8.9952
2021-07-14 07:30 | 15.565 | 65.509 | 14.6565 | 2.099 | 9.0891
2021-07-14 07:45 | 15.5634 | 65.509 | 14.6549 | 2.099 | 9.0891
2021-07-14 08:00 | 15.565 | 65.509 | 14.6533 | 2.107 | 9.4656
2021-07-14 08:15 | 15.566 | 65.338 | 14.6565 | 2.102 | 9.2302
2021-07-14 08:30 | 15.5676 | 65.338 | 14.6587 | 2.1 | 9.1361
2021-07-14 08:45 | 15.567 | 65.167 | 14.6587 | 2.099 | 9.0891
2021-07-14 09:00 | 15.5702 | 65.167 | 14.6593 | 2.105 | 9.3713
2021-07-14 09:15 | 15.5713 | 64.996 | 14.6646 | 2.095 | 8.9013
2021-07-14 09:30 | 15.5697 | 64.996 | 14.6638 | 2.093 | 8.8076
2021-07-14 09:45 | 15.5739 | 64.825 | 14.6643 | 2.102 | 9.2302
2021-07-14 10:00 | 15.5723 | 64.825 | 14.6665 | 2.093 | 8.8076
2021-07-14 10:15 | 15.5723 | 64.825 | 14.6671 | 2.091 | 8.7139
2021-07-14 10:30 | 15.5701 | 64.652 | 14.6677 | 2.085 | 8.4332
2021-07-14 10:45 | 15.5701 | 64.652 | 14.6668 | 2.087 | 8.5267
2021-07-14 11:00 | 15.5749 | 64.652 | 14.669 | 2.093 | 8.8076
2021-07-14 11:15 | 15.5759 | 64.481 | 14.6701 | 2.093 | 8.8076
2021-07-14 11:30 | 15.5759 | 64.481 | 14.6703 | 2.092 | 8.7607
2021-07-14 11:45 | 15.5727 | 64.481 | 14.673 | 2.079 | 8.1532
2021-07-14 12:00 | 15.5743 | 64.481 | 14.6733 | 2.082 | 8.2931
2021-07-14 12:15 | 15.5769 | 64.31 | 14.6756 | 2.082 | 8.2931
2021-07-14 12:30 | 15.5753 | 64.31 | 14.6751 | 2.08 | 8.1998
2021-07-14 12:45 | 15.5753 | 64.31 | 14.6762 | 2.077 | 8.06
2021-07-14 13:00 | 15.5785 | 64.31 | 14.679 | 2.078 | 8.1066
2021-07-14 13:15 | 15.5769 | 64.31 | 14.6828 | 2.066 | 7.5491
2021-07-14 13:30 | 15.5791 | 64.481 | 14.6823 | 2.072 | 7.8275
2021-07-14 13:45 | 15.5775 | 64.481 | 14.6819 | 2.069 | 7.6882
2021-07-14 14:00 | 15.5759 | 64.481 | 14.6829 | 2.063 | 7.4101
2021-07-14 14:15 | 15.5781 | 64.652 | 14.6857 | 2.062 | 7.3639
2021-07-14 14:30 | 15.5781 | 64.652 | 14.6836 | 2.067 | 7.5954
2021-07-14 14:45 | 15.5833 | 64.825 | 14.6874 | 2.07 | 7.7346
2021-07-14 15:00 | 15.5807 | 64.996 | 14.6874 | 2.064 | 7.4564
2021-07-14 15:15 | 15.5823 | 64.996 | 14.6874 | 2.068 | 7.6418
2021-07-14 15:30 | 15.5834 | 65.338 | 14.6888 | 2.067 | 7.5954
2021-07-14 15:45 | 15.5834 | 65.338 | 14.692 | 2.06 | 7.2714
2021-07-14 16:00 | 15.5872 | 65.509 | 14.6884 | 2.077 | 8.06
2021-07-14 16:15 | 15.5862 | 65.68 | 14.6884 | 2.075 | 7.967
2021-07-14 16:30 | 15.5846 | 65.68 | 14.69 | 2.067 | 7.5954
2021-07-14 16:45 | 15.5884 | 65.851 | 14.6936 | 2.068 | 7.6418
2021-07-14 17:00 | 15.5884 | 65.851 | 14.6888 | 2.079 | 8.1532
2021-07-14 17:15 | 15.59 | 65.851 | 14.6883 | 2.084 | 8.3865
2021-07-14 17:30 | 15.5884 | 65.851 | 14.6871 | 2.083 | 8.3398
2021-07-14 17:45 | 15.5874 | 66.022 | 14.6893 | 2.075 | 7.967
2021-07-14 18:00 | 15.5858 | 66.022 | 14.6887 | 2.073 | 7.8739
2021-07-14 18:15 | 15.5842 | 66.022 | 14.6828 | 2.083 | 8.3398
2021-07-14 18:30 | 15.5842 | 66.022 | 14.687 | 2.073 | 7.8739
2021-07-14 18:45 | 15.5842 | 66.022 | 14.6858 | 2.076 | 8.0135
2021-07-14 19:00 | 15.5826 | 66.022 | 14.6862 | 2.071 | 7.781
2021-07-14 19:15 | 15.5858 | 66.022 | 14.6851 | 2.081 | 8.2465
2021-07-14 19:30 | 15.5874 | 66.022 | 14.6823 | 2.091 | 8.7139
2021-07-14 19:45 | 15.5904 | 66.022 | 14.6881 | 2.085 | 8.4332
2021-07-14 20:00 | 15.592 | 66.022 | 14.6907 | 2.083 | 8.3398
2021-07-14 20:15 | 15.592 | 66.022 | 14.6907 | 2.083 | 8.3398
2021-07-14 20:30 | 15.592 | 66.022 | 14.6901 | 2.084 | 8.3865
2021-07-14 20:45 | 15.592 | 66.022 | 14.6917 | 2.08 | 8.1998
2021-07-14 21:00 | 15.593 | 65.851 | 14.6928 | 2.08 | 8.1998
2021-07-14 21:15 | 15.5914 | 65.851 | 14.689 | 2.085 | 8.4332
2021-07-14 21:30 | 15.593 | 65.851 | 14.6916 | 2.083 | 8.3398
2021-07-14 21:45 | 15.593 | 65.851 | 14.6932 | 2.079 | 8.1532
2021-07-14 22:00 | 15.5962 | 65.851 | 14.6942 | 2.084 | 8.3865
2021-07-14 22:15 | 15.594 | 65.68 | 14.6958 | 2.076 | 8.0135
2021-07-14 22:30 | 15.5972 | 65.68 | 14.6952 | 2.084 | 8.3865
2021-07-14 22:45 | 15.5972 | 65.68 | 14.6952 | 2.084 | 8.3865
2021-07-14 23:00 | 15.5956 | 65.68 | 14.693 | 2.086 | 8.4799
2021-07-14 23:15 | 15.595 | 65.509 | 14.6946 | 2.081 | 8.2465
2021-07-14 23:30 | 15.5934 | 65.509 | 14.6946 | 2.077 | 8.06
2021-07-14 23:45 | 15.5934 | 65.509 | 14.6939 | 2.079 | 8.1532
2021-07-15 | 15.5946 | 65.338 | 14.6971 | 2.074 | 7.9204
2021-07-15 00:15 | 15.5961 | 65.338 | 14.6933 | 2.086 | 8.4799
2021-07-15 00:30 | 15.5961 | 65.338 | 14.6965 | 2.079 | 8.1532
2021-07-15 00:45 | 15.5971 | 65.167 | 14.6981 | 2.077 | 8.06
2021-07-15 01:00 | 15.5956 | 65.167 | 14.6944 | 2.083 | 8.3398
2021-07-15 01:15 | 15.594 | 65.167 | 14.6896 | 2.09 | 8.667
2021-07-15 01:30 | 15.5918 | 64.996 | 14.6874 | 2.09 | 8.667
2021-07-15 01:45 | 15.5918 | 64.996 | 14.6874 | 2.09 | 8.667
2021-07-15 02:00 | 15.5918 | 64.996 | 14.6874 | 2.09 | 8.667
2021-07-15 02:15 | 15.5913 | 64.825 | 14.6874 | 2.088 | 8.5734
2021-07-15 02:30 | 15.5897 | 64.825 | 14.6884 | 2.082 | 8.2931
2021-07-15 02:45 | 15.5875 | 64.652 | 14.6862 | 2.082 | 8.2931
2021-07-15 03:00 | 15.5859 | 64.652 | 14.683 | 2.086 | 8.4799
2021-07-15 03:15 | 15.5891 | 64.652 | 14.6817 | 2.096 | 8.9483
2021-07-15 03:30 | 15.5853 | 64.481 | 14.6859 | 2.078 | 8.1066
2021-07-15 03:45 | 15.5885 | 64.481 | 14.6828 | 2.093 | 8.8076
2021-07-15 04:00 | 15.5853 | 64.481 | 14.6812 | 2.089 | 8.6202
2021-07-15 04:15 | 15.5831 | 64.31 | 14.679 | 2.089 | 8.6202
2021-07-15 04:30 | 15.5863 | 64.31 | 14.679 | 2.096 | 8.9483
2021-07-15 04:45 | 15.5842 | 64.139 | 14.68 | 2.089 | 8.6202
2021-07-15 05:00 | 15.5826 | 64.139 | 14.6784 | 2.089 | 8.6202
2021-07-15 05:15 | 15.5842 | 64.139 | 14.6794 | 2.09 | 8.667
2021-07-15 05:30 | 15.582 | 63.968 | 14.6771 | 2.091 | 8.7139
2021-07-15 05:45 | 15.5836 | 63.968 | 14.6787 | 2.091 | 8.7139
2021-07-15 06:00 | 15.5852 | 63.968 | 14.6765 | 2.099 | 9.0891
2021-07-15 06:15 | 15.583 | 63.797 | 14.6775 | 2.092 | 8.7607
2021-07-15 06:30 | 15.583 | 63.797 | 14.6791 | 2.088 | 8.5734
2021-07-15 06:45 | 15.5824 | 63.626 | 14.68 | 2.085 | 8.4332
2021-07-15 07:00 | 15.584 | 63.626 | 14.68 | 2.089 | 8.6202
2021-07-15 07:15 | 15.5824 | 63.626 | 14.6784 | 2.089 | 8.6202
2021-07-15 07:30 | 15.5834 | 63.455 | 14.6807 | 2.085 | 8.4332
2021-07-15 07:45 | 15.585 | 63.455 | 14.6829 | 2.084 | 8.3865
2021-07-15 08:00 | 15.585 | 63.455 | 14.6819 | 2.086 | 8.4799
2021-07-15 08:15 | 15.586 | 63.282 | 14.6872 | 2.076 | 8.0135
2021-07-15 08:30 | 15.5892 | 63.282 | 14.6864 | 2.086 | 8.4799
2021-07-15 08:45 | 15.5892 | 63.282 | 14.688 | 2.082 | 8.2931
2021-07-15 09:00 | 15.5908 | 63.282 | 14.6859 | 2.09 | 8.667
2021-07-15 09:15 | 15.5934 | 63.111 | 14.6903 | 2.086 | 8.4799
2021-07-15 09:30 | 15.5966 | 63.111 | 14.691 | 2.092 | 8.7607
2021-07-15 09:45 | 15.5918 | 63.111 | 14.6894 | 2.085 | 8.4332
2021-07-15 10:00 | 15.5918 | 63.111 | 14.69 | 2.083 | 8.3398
2021-07-15 10:15 | 15.5918 | 63.111 | 14.6906 | 2.082 | 8.2931
2021-07-15 10:30 | 15.5934 | 63.111 | 14.6896 | 2.088 | 8.5734
2021-07-15 10:45 | 15.5934 | 63.111 | 14.6901 | 2.087 | 8.5267
2021-07-15 11:00 | 15.595 | 63.111 | 14.6971 | 2.074 | 7.9204
2021-07-15 11:15 | 15.595 | 63.111 | 14.6968 | 2.075 | 7.967
2021-07-15 11:30 | 15.595 | 63.111 | 14.6986 | 2.071 | 7.781
2021-07-15 11:45 | 15.5966 | 63.111 | 14.6965 | 2.079 | 8.1532
2021-07-15 12:00 | 15.5972 | 63.282 | 14.6999 | 2.073 | 7.8739
2021-07-15 12:15 | 15.5972 | 63.282 | 14.7004 | 2.072 | 7.8275
2021-07-15 12:30 | 15.5962 | 63.455 | 14.6984 | 2.074 | 7.9204
2021-07-15 12:45 | 15.5952 | 63.626 | 14.698 | 2.073 | 7.8739
2021-07-15 13:00 | 15.5958 | 63.797 | 14.6997 | 2.07 | 7.7346
2021-07-15 13:15 | 15.5958 | 63.797 | 14.6993 | 2.071 | 7.781
2021-07-15 13:30 | 15.5916 | 63.968 | 14.7015 | 2.056 | 7.0868
2021-07-15 13:45 | 15.5937 | 64.139 | 14.7016 | 2.061 | 7.3176
2021-07-15 14:00 | 15.5943 | 64.31 | 14.6996 | 2.067 | 7.5954
2021-07-15 14:15 | 15.5933 | 64.481 | 14.7006 | 2.063 | 7.4101
2021-07-15 14:30 | 15.5955 | 64.652 | 14.7006 | 2.068 | 7.6418
2021-07-15 14:45 | 15.5961 | 64.825 | 14.7 | 2.07 | 7.7346
2021-07-15 15:00 | 15.5966 | 64.996 | 14.7032 | 2.064 | 7.4564
2021-07-15 15:15 | 15.5987 | 65.167 | 14.7028 | 2.07 | 7.7346
2021-07-15 15:30 | 15.5992 | 65.338 | 14.7054 | 2.065 | 7.5027
2021-07-15 15:45 | 15.5998 | 65.509 | 14.7028 | 2.073 | 7.8739
2021-07-15 16:00 | 15.5988 | 65.68 | 14.7044 | 2.067 | 7.5954
2021-07-15 16:15 | 15.5994 | 65.851 | 14.7022 | 2.073 | 7.8739
2021-07-15 16:30 | 15.6026 | 65.851 | 14.702 | 2.081 | 8.2465
2021-07-15 16:45 | 15.5994 | 65.851 | 14.7031 | 2.071 | 7.781
2021-07-15 17:00 | 15.6016 | 66.022 | 14.7004 | 2.082 | 8.2931
2021-07-15 17:15 | 15.6016 | 66.022 | 14.7009 | 2.081 | 8.2465
2021-07-15 17:30 | 15.6 | 66.022 | 14.7003 | 2.079 | 8.1532
2021-07-15 17:45 | 15.6016 | 66.022 | 14.6991 | 2.085 | 8.4332
2021-07-15 18:00 | 15.5984 | 66.022 | 14.7002 | 2.076 | 8.0135
2021-07-15 18:15 | 15.5984 | 66.022 | 14.6996 | 2.077 | 8.06
2021-07-15 18:30 | 15.5984 | 66.022 | 14.6958 | 2.086 | 8.4799
2021-07-15 18:45 | 15.5946 | 65.851 | 14.6942 | 2.081 | 8.2465
2021-07-15 19:00 | 15.593 | 65.851 | 14.6936 | 2.078 | 8.1066
2021-07-15 19:15 | 15.593 | 65.851 | 14.6946 | 2.076 | 8.0135
2021-07-15 19:30 | 15.5914 | 65.851 | 14.6925 | 2.077 | 8.06
2021-07-15 19:45 | 15.5914 | 65.851 | 14.6961 | 2.069 | 7.6882
2021-07-15 20:00 | 15.5962 | 65.851 | 14.6939 | 2.085 | 8.4332
2021-07-15 20:15 | 15.593 | 65.851 | 14.6933 | 2.079 | 8.1532
2021-07-15 20:30 | 15.5956 | 65.68 | 14.6928 | 2.086 | 8.4799
2021-07-15 20:45 | 15.5988 | 65.68 | 14.6922 | 2.095 | 8.9013
2021-07-15 21:00 | 15.5988 | 65.68 | 14.6948 | 2.089 | 8.6202
2021-07-15 21:15 | 15.5988 | 65.68 | 14.6942 | 2.09 | 8.667
2021-07-15 21:30 | 15.5982 | 65.509 | 14.6968 | 2.083 | 8.3398
2021-07-15 21:45 | 15.6014 | 65.509 | 14.6977 | 2.088 | 8.5734
2021-07-15 22:00 | 15.6014 | 65.509 | 14.7003 | 2.082 | 8.2931
2021-07-15 22:15 | 15.6014 | 65.509 | 14.6965 | 2.091 | 8.7139
2021-07-15 22:30 | 15.603 | 65.509 | 14.7013 | 2.084 | 8.3865
2021-07-15 22:45 | 15.6008 | 65.338 | 14.6991 | 2.084 | 8.3865
2021-07-15 23:00 | 15.5992 | 65.338 | 14.6975 | 2.084 | 8.3865
2021-07-15 23:15 | 15.5971 | 65.167 | 14.6959 | 2.082 | 8.2931
2021-07-15 23:30 | 15.6003 | 65.167 | 14.6975 | 2.086 | 8.4799
2021-07-15 23:45 | 15.5987 | 65.167 | 14.697 | 2.084 | 8.3865
2021-07-16 | 15.5981 | 64.996 | 14.6954 | 2.086 | 8.4799
2021-07-16 00:15 | 15.5997 | 64.996 | 14.6954 | 2.09 | 8.667
2021-07-16 00:30 | 15.5976 | 64.825 | 14.6948 | 2.086 | 8.4799
2021-07-16 00:45 | 15.5991 | 64.825 | 14.6954 | 2.088 | 8.5734
2021-07-16 01:00 | 15.5971 | 64.652 | 14.6916 | 2.092 | 8.7607
2021-07-16 01:15 | 15.5939 | 64.652 | 14.69 | 2.088 | 8.5734
2021-07-16 01:30 | 15.5933 | 64.481 | 14.691 | 2.085 | 8.4332
2021-07-16 01:45 | 15.5933 | 64.481 | 14.691 | 2.085 | 8.4332
2021-07-16 02:00 | 15.5911 | 64.31 | 14.6888 | 2.085 | 8.4332
2021-07-16 02:15 | 15.5911 | 64.31 | 14.6888 | 2.085 | 8.4332
2021-07-16 02:30 | 15.5895 | 64.31 | 14.6849 | 2.09 | 8.667
2021-07-16 02:45 | 15.5858 | 64.139 | 14.6849 | 2.081 | 8.2465
2021-07-16 03:00 | 15.5858 | 64.139 | 14.6843 | 2.083 | 8.3398
2021-07-16 03:15 | 15.5874 | 64.139 | 14.6828 | 2.09 | 8.667
2021-07-16 03:30 | 15.5868 | 63.968 | 14.6822 | 2.09 | 8.667
2021-07-16 03:45 | 15.5852 | 63.968 | 14.6832 | 2.084 | 8.3865
2021-07-16 04:00 | 15.583 | 63.797 | 14.6816 | 2.083 | 8.3398
2021-07-16 04:15 | 15.5862 | 63.797 | 14.6816 | 2.09 | 8.667
2021-07-16 04:30 | 15.5846 | 63.797 | 14.6841 | 2.081 | 8.2465
2021-07-16 04:45 | 15.5856 | 63.626 | 14.6841 | 2.083 | 8.3398
2021-07-16 05:00 | 15.5872 | 63.626 | 14.6867 | 2.081 | 8.2465
2021-07-16 05:15 | 15.5914 | 63.455 | 14.6909 | 2.08 | 8.1998
2021-07-16 05:30 | 15.593 | 63.455 | 14.6887 | 2.089 | 8.6202
2021-07-16 05:45 | 15.5914 | 63.455 | 14.6896 | 2.083 | 8.3398
2021-07-16 06:00 | 15.5924 | 63.282 | 14.6896 | 2.086 | 8.4799
2021-07-16 06:15 | 15.594 | 63.282 | 14.6928 | 2.082 | 8.2931
2021-07-16 06:30 | 15.595 | 63.111 | 14.6922 | 2.086 | 8.4799
2021-07-16 06:45 | 15.5966 | 63.111 | 14.6959 | 2.081 | 8.2465
2021-07-16 07:00 | 15.5966 | 63.111 | 14.6959 | 2.081 | 8.2465
2021-07-16 07:15 | 15.5961 | 62.94 | 14.6933 | 2.085 | 8.4332
2021-07-16 07:30 | 15.5975 | 62.94 | 14.6965 | 2.081 | 8.2465
2021-07-16 07:45 | 15.5969 | 62.769 | 14.6981 | 2.076 | 8.0135
2021-07-16 08:00 | 15.6001 | 62.769 | 14.7004 | 2.078 | 8.1066
2021-07-16 08:15 | 15.6017 | 62.769 | 14.6994 | 2.084 | 8.3865
2021-07-16 08:30 | 15.5995 | 62.598 | 14.7 | 2.078 | 8.1066
2021-07-16 08:45 | 15.6011 | 62.598 | 14.6997 | 2.082 | 8.2931
2021-07-16 09:00 | 15.6043 | 62.598 | 14.7025 | 2.083 | 8.3398
2021-07-16 09:15 | 15.6027 | 62.598 | 14.7036 | 2.077 | 8.06
2021-07-16 09:30 | 15.6021 | 62.425 | 14.7044 | 2.074 | 7.9204
2021-07-16 09:45 | 15.6037 | 62.425 | 14.7039 | 2.079 | 8.1532
2021-07-16 10:00 | 15.6053 | 62.425 | 14.7035 | 2.083 | 8.3398
2021-07-16 10:15 | 15.6021 | 62.425 | 14.7006 | 2.083 | 8.3398
2021-07-16 10:30 | 15.599 | 62.425 | 14.6981 | 2.081 | 8.2465
2021-07-16 10:45 | 15.599 | 62.425 | 14.6962 | 2.085 | 8.4332
2021-07-16 11:00 | 15.5974 | 62.425 | 14.6991 | 2.075 | 7.967
2021-07-16 11:15 | 15.5974 | 62.425 | 14.6977 | 2.078 | 8.1066
2021-07-16 11:30 | 15.5958 | 62.425 | 14.7028 | 2.063 | 7.4101
2021-07-16 11:45 | 15.5927 | 62.425 | 14.7033 | 2.054 | 6.9946
2021-07-16 12:00 | 15.5949 | 62.598 | 14.7076 | 2.05 | 6.8104
2021-07-16 12:15 | 15.5969 | 62.769 | 14.7087 | 2.052 | 6.9025
2021-07-16 12:30 | 15.5966 | 63.111 | 14.7077 | 2.054 | 6.9946
2021-07-16 12:45 | 15.5968 | 63.626 | 14.7109 | 2.047 | 6.6726
2021-07-16 13:00 | 15.5969 | 64.139 | 14.7087 | 2.052 | 6.9025
2021-07-16 13:15 | 15.5949 | 64.481 | 14.7065 | 2.053 | 6.9485
2021-07-16 13:30 | 15.5929 | 64.825 | 14.7028 | 2.057 | 7.1329
2021-07-16 13:45 | 15.5961 | 65.338 | 14.7038 | 2.062 | 7.3639
2021-07-16 14:00 | 15.5914 | 65.851 | 14.7064 | 2.045 | 6.5808
2021-07-16 14:15 | 15.5926 | 66.193 | 14.7032 | 2.055 | 7.0407
2021-07-16 14:30 | 15.5921 | 66.537 | 14.7032 | 2.054 | 6.9946
2021-07-16 14:45 | 15.5933 | 66.879 | 14.7052 | 2.052 | 6.9025
2021-07-16 15:00 | 15.5917 | 67.392 | 14.7025 | 2.055 | 7.0407
2021-07-16 15:15 | 15.5881 | 67.735 | 14.7007 | 2.051 | 6.8564
2021-07-16 15:30 | 15.5844 | 68.077 | 14.7022 | 2.039 | 6.306
2021-07-16 15:45 | 15.5892 | 68.592 | 14.7 | 2.056 | 7.0868
2021-07-16 16:00 | 15.5882 | 68.763 | 14.6988 | 2.056 | 7.0868
2021-07-16 16:15 | 15.5872 | 68.934 | 14.698 | 2.056 | 7.0868
2021-07-16 16:30 | 15.5846 | 69.107 | 14.6996 | 2.046 | 6.6267
2021-07-16 16:45 | 15.5834 | 69.278 | 14.6939 | 2.056 | 7.0868
2021-07-16 17:00 | 15.5878 | 69.622 | 14.6925 | 2.07 | 7.7346
2021-07-16 17:15 | 15.585 | 69.793 | 14.6942 | 2.06 | 7.2714
2021-07-16 17:30 | 15.5872 | 69.964 | 14.6948 | 2.063 | 7.4101
2021-07-16 17:45 | 15.5888 | 69.964 | 14.6926 | 2.072 | 7.8275
2021-07-16 18:00 | 15.5862 | 70.137 | 14.6932 | 2.065 | 7.5027
2021-07-16 18:15 | 15.5846 | 70.137 | 14.6936 | 2.06 | 7.2714
2021-07-16 18:30 | 15.5878 | 70.137 | 14.692 | 2.071 | 7.781
2021-07-16 18:45 | 15.5878 | 70.137 | 14.6906 | 2.074 | 7.9204
2021-07-16 19:00 | 15.5872 | 69.964 | 14.6912 | 2.072 | 7.8275
2021-07-16 19:15 | 15.5888 | 69.964 | 14.6928 | 2.072 | 7.8275
2021-07-16 19:30 | 15.592 | 69.964 | 14.6954 | 2.073 | 7.8739
2021-07-16 19:45 | 15.5962 | 69.793 | 14.6965 | 2.08 | 8.1998
2021-07-16 20:00 | 15.5962 | 69.793 | 14.697 | 2.079 | 8.1532
2021-07-16 20:15 | 15.5978 | 69.793 | 14.6974 | 2.082 | 8.2931
2021-07-16 20:30 | 15.5994 | 69.793 | 14.6968 | 2.087 | 8.5267
2021-07-16 20:45 | 15.5972 | 69.622 | 14.6962 | 2.083 | 8.3398
2021-07-16 21:00 | 15.5988 | 69.622 | 14.6945 | 2.091 | 8.7139
2021-07-16 21:15 | 15.6014 | 69.449 | 14.6959 | 2.093 | 8.8076
2021-07-16 21:30 | 15.5998 | 69.449 | 14.6942 | 2.094 | 8.8544
2021-07-16 21:45 | 15.6008 | 69.278 | 14.6984 | 2.086 | 8.4799
2021-07-16 22:00 | 15.6008 | 69.278 | 14.701 | 2.08 | 8.1998
2021-07-16 22:15 | 15.6056 | 69.278 | 14.7004 | 2.093 | 8.8076
2021-07-16 22:30 | 15.604 | 69.278 | 14.7004 | 2.089 | 8.6202
2021-07-16 22:45 | 15.602 | 69.107 | 14.6988 | 2.088 | 8.5734
2021-07-16 23:00 | 15.602 | 69.107 | 14.6988 | 2.088 | 8.5734
2021-07-16 23:15 | 15.6004 | 69.107 | 14.6957 | 2.092 | 8.7607
2021-07-16 23:30 | 15.5982 | 68.934 | 14.6941 | 2.09 | 8.667
2021-07-16 23:45 | 15.5966 | 68.934 | 14.6957 | 2.083 | 8.3398
2021-07-17 | 15.5966 | 68.934 | 14.6957 | 2.083 | 8.3398
2021-07-17 00:15 | 15.5961 | 68.763 | 14.6941 | 2.085 | 8.4332
2021-07-17 00:30 | 15.593 | 68.763 | 14.6919 | 2.083 | 8.3398
2021-07-17 00:45 | 15.5946 | 68.763 | 14.6903 | 2.09 | 8.667
2021-07-17 01:00 | 15.594 | 68.592 | 14.6887 | 2.093 | 8.8076
2021-07-17 01:15 | 15.594 | 68.592 | 14.6903 | 2.089 | 8.6202
2021-07-17 01:30 | 15.5918 | 68.421 | 14.6903 | 2.084 | 8.3865
2021-07-17 01:45 | 15.5913 | 68.248 | 14.6871 | 2.09 | 8.667
2021-07-17 02:00 | 15.5897 | 68.248 | 14.6855 | 2.09 | 8.667
2021-07-17 02:15 | 15.5892 | 68.077 | 14.6871 | 2.085 | 8.4332
2021-07-17 02:30 | 15.5887 | 67.906 | 14.6855 | 2.088 | 8.5734
2021-07-17 02:45 | 15.5833 | 67.735 | 14.6839 | 2.079 | 8.1532
2021-07-17 03:00 | 15.5881 | 67.735 | 14.6833 | 2.091 | 8.7139
2021-07-17 03:15 | 15.5859 | 67.564 | 14.6817 | 2.09 | 8.667
2021-07-17 03:30 | 15.5839 | 67.392 | 14.6817 | 2.085 | 8.4332
2021-07-17 03:45 | 15.5855 | 67.392 | 14.6812 | 2.09 | 8.667
2021-07-17 04:00 | 15.5849 | 67.221 | 14.6828 | 2.085 | 8.4332
2021-07-17 04:15 | 15.5843 | 67.05 | 14.6822 | 2.085 | 8.4332
2021-07-17 04:30 | 15.5859 | 67.05 | 14.6832 | 2.086 | 8.4799
2021-07-17 04:45 | 15.5837 | 66.879 | 14.681 | 2.086 | 8.4799
2021-07-17 05:00 | 15.5837 | 66.879 | 14.6826 | 2.083 | 8.3398
2021-07-17 05:15 | 15.5831 | 66.708 | 14.6836 | 2.079 | 8.1532
2021-07-17 05:30 | 15.5863 | 66.708 | 14.682 | 2.09 | 8.667
2021-07-17 05:45 | 15.5842 | 66.537 | 14.6862 | 2.075 | 7.967
2021-07-17 06:00 | 15.5874 | 66.537 | 14.6841 | 2.088 | 8.5734
2021-07-17 06:15 | 15.59 | 66.366 | 14.6867 | 2.088 | 8.5734
2021-07-17 06:30 | 15.5916 | 66.366 | 14.6877 | 2.089 | 8.6202
2021-07-17 06:45 | 15.591 | 66.193 | 14.6877 | 2.087 | 8.5267
2021-07-17 07:00 | 15.5926 | 66.193 | 14.6893 | 2.087 | 8.5267
2021-07-17 07:15 | 15.592 | 66.022 | 14.6909 | 2.082 | 8.2931
2021-07-17 07:30 | 15.5914 | 65.851 | 14.6909 | 2.081 | 8.2465
2021-07-17 07:45 | 15.593 | 65.851 | 14.6915 | 2.083 | 8.3398
2021-07-17 08:00 | 15.594 | 65.68 | 14.6915 | 2.086 | 8.4799
2021-07-17 08:15 | 15.5924 | 65.68 | 14.6904 | 2.084 | 8.3865
2021-07-17 08:30 | 15.5904 | 65.509 | 14.6894 | 2.082 | 8.2931
2021-07-17 08:45 | 15.592 | 65.509 | 14.6884 | 2.088 | 8.5734
2021-07-17 09:00 | 15.593 | 65.338 | 14.6928 | 2.08 | 8.1998
2021-07-17 09:15 | 15.593 | 65.338 | 14.6923 | 2.081 | 8.2465
2021-07-17 09:30 | 15.5946 | 65.338 | 14.6929 | 2.084 | 8.3865
2021-07-17 09:45 | 15.594 | 65.167 | 14.6919 | 2.085 | 8.4332
2021-07-17 10:00 | 15.594 | 65.167 | 14.692 | 2.084 | 8.3865
2021-07-17 10:15 | 15.594 | 65.167 | 14.6954 | 2.076 | 8.0135
2021-07-17 10:30 | 15.5918 | 64.996 | 14.6987 | 2.064 | 7.4564
2021-07-17 10:45 | 15.5934 | 64.996 | 14.7004 | 2.063 | 7.4101
2021-07-17 11:00 | 15.5918 | 64.996 | 14.6968 | 2.068 | 7.6418
2021-07-17 11:15 | 15.5934 | 64.996 | 14.6974 | 2.07 | 7.7346
2021-07-17 11:30 | 15.5946 | 65.338 | 14.697 | 2.074 | 7.9204
2021-07-17 11:45 | 15.592 | 65.509 | 14.697 | 2.068 | 7.6418
2021-07-17 12:00 | 15.591 | 65.68 | 14.6981 | 2.063 | 7.4101
2021-07-17 12:15 | 15.5914 | 65.851 | 14.6986 | 2.063 | 7.4101
2021-07-17 12:30 | 15.591 | 66.193 | 14.6984 | 2.063 | 7.4101
2021-07-17 12:45 | 15.5927 | 66.708 | 14.7016 | 2.059 | 7.2252
2021-07-17 13:00 | 15.5927 | 67.221 | 14.7042 | 2.054 | 6.9946
2021-07-17 13:15 | 15.5939 | 67.564 | 14.7048 | 2.055 | 7.0407
2021-07-17 13:30 | 15.5923 | 68.077 | 14.7057 | 2.049 | 6.7645
2021-07-17 13:45 | 15.595 | 68.421 | 14.7078 | 2.051 | 6.8564
2021-07-17 14:00 | 15.5998 | 68.934 | 14.7126 | 2.051 | 6.8564
2021-07-17 14:15 | 15.6066 | 69.107 | 14.7147 | 2.062 | 7.3639
2021-07-17 14:30 | 15.6046 | 69.449 | 14.712 | 2.063 | 7.4101
2021-07-17 14:45 | 15.6072 | 69.793 | 14.7131 | 2.067 | 7.5954
2021-07-17 15:00 | 15.6062 | 69.964 | 14.7135 | 2.064 | 7.4564
2021-07-17 15:15 | 15.6042 | 70.308 | 14.7151 | 2.056 | 7.0868
2021-07-17 15:30 | 15.6052 | 70.651 | 14.7155 | 2.057 | 7.1329
2021-07-17 15:45 | 15.6046 | 70.995 | 14.7144 | 2.059 | 7.2252
2021-07-17 16:00 | 15.6046 | 70.995 | 14.7176 | 2.051 | 6.8564
2021-07-17 16:15 | 15.6058 | 71.339 | 14.7141 | 2.062 | 7.3639
2021-07-17 16:30 | 15.6046 | 71.512 | 14.7105 | 2.068 | 7.6418
2021-07-17 16:45 | 15.6052 | 71.683 | 14.7116 | 2.066 | 7.5491
2021-07-17 17:00 | 15.6058 | 71.856 | 14.7122 | 2.066 | 7.5491
2021-07-17 17:15 | 15.6046 | 72.028 | 14.7118 | 2.065 | 7.5027
2021-07-17 17:30 | 15.6116 | 72.199 | 14.7119 | 2.081 | 8.2465
2021-07-17 17:45 | 15.6116 | 72.199 | 14.7145 | 2.075 | 7.967
2021-07-17 18:00 | 15.6104 | 72.372 | 14.7109 | 2.08 | 8.1998
2021-07-17 18:15 | 15.6104 | 72.372 | 14.7125 | 2.077 | 8.06
2021-07-17 18:30 | 15.6104 | 72.372 | 14.7097 | 2.083 | 8.3398
2021-07-17 18:45 | 15.6084 | 72.199 | 14.7093 | 2.079 | 8.1532
2021-07-17 19:00 | 15.6116 | 72.199 | 14.7109 | 2.083 | 8.3398
2021-07-17 19:15 | 15.6116 | 72.199 | 14.7129 | 2.078 | 8.1066
2021-07-17 19:30 | 15.6132 | 72.199 | 14.7081 | 2.093 | 8.8076
2021-07-17 19:45 | 15.6126 | 72.028 | 14.7097 | 2.088 | 8.5734
2021-07-17 20:00 | 15.6126 | 72.028 | 14.7128 | 2.081 | 8.2465
2021-07-17 20:15 | 15.6142 | 72.028 | 14.7118 | 2.087 | 8.5267
2021-07-17 20:30 | 15.6136 | 71.856 | 14.7132 | 2.082 | 8.2931
2021-07-17 20:45 | 15.6152 | 71.856 | 14.7115 | 2.09 | 8.667
2021-07-17 21:00 | 15.6164 | 71.683 | 14.7136 | 2.088 | 8.5734
2021-07-17 21:15 | 15.6174 | 71.512 | 14.7125 | 2.093 | 8.8076
2021-07-17 21:30 | 15.6142 | 71.512 | 14.7145 | 2.08 | 8.1998
2021-07-17 21:45 | 15.6184 | 71.339 | 14.7171 | 2.084 | 8.3865
2021-07-17 22:00 | 15.62 | 71.339 | 14.7176 | 2.087 | 8.5267
2021-07-17 22:15 | 15.6184 | 71.339 | 14.7176 | 2.083 | 8.3398
2021-07-17 22:30 | 15.621 | 71.168 | 14.7154 | 2.094 | 8.8544
2021-07-17 22:45 | 15.618 | 71.168 | 14.7164 | 2.085 | 8.4332
2021-07-17 23:00 | 15.618 | 71.168 | 14.7164 | 2.085 | 8.4332
2021-07-17 23:15 | 15.618 | 71.168 | 14.7142 | 2.09 | 8.667
2021-07-17 23:30 | 15.6142 | 70.995 | 14.7136 | 2.082 | 8.2931
2021-07-17 23:45 | 15.6142 | 70.995 | 14.712 | 2.086 | 8.4799
2021-07-18 | 15.6142 | 70.995 | 14.7147 | 2.08 | 8.1998
2021-07-18 00:15 | 15.6136 | 70.824 | 14.7125 | 2.084 | 8.3865
2021-07-18 00:30 | 15.612 | 70.824 | 14.7141 | 2.076 | 8.0135
2021-07-18 00:45 | 15.61 | 70.651 | 14.7103 | 2.08 | 8.1998
2021-07-18 01:00 | 15.6094 | 70.48 | 14.7071 | 2.086 | 8.4799
2021-07-18 01:15 | 15.6058 | 70.308 | 14.7055 | 2.081 | 8.2465
2021-07-18 01:30 | 15.6052 | 70.137 | 14.7071 | 2.076 | 8.0135
2021-07-18 01:45 | 15.6068 | 70.137 | 14.7065 | 2.081 | 8.2465
2021-07-18 02:00 | 15.6062 | 69.964 | 14.7049 | 2.084 | 8.3865
2021-07-18 02:15 | 15.6072 | 69.793 | 14.7065 | 2.082 | 8.2931
2021-07-18 02:30 | 15.6068 | 69.622 | 14.7028 | 2.09 | 8.667
2021-07-18 02:45 | 15.6078 | 69.449 | 14.7028 | 2.092 | 8.7607
2021-07-18 03:00 | 15.6056 | 69.278 | 14.7022 | 2.089 | 8.6202
2021-07-18 03:15 | 15.6052 | 69.107 | 14.7006 | 2.091 | 8.7139
2021-07-18 03:30 | 15.602 | 69.107 | 14.7006 | 2.084 | 8.3865
2021-07-18 03:45 | 15.6014 | 68.934 | 14.6984 | 2.087 | 8.5267
2021-07-18 04:00 | 15.5992 | 68.763 | 14.6984 | 2.082 | 8.2931
2021-07-18 04:15 | 15.5992 | 68.763 | 14.6993 | 2.08 | 8.1998
2021-07-18 04:30 | 15.5972 | 68.592 | 14.6977 | 2.079 | 8.1532
2021-07-18 04:45 | 15.5982 | 68.421 | 14.6977 | 2.082 | 8.2931
2021-07-18 05:00 | 15.5982 | 68.421 | 14.6971 | 2.083 | 8.3398
2021-07-18 05:15 | 15.5976 | 68.248 | 14.6971 | 2.082 | 8.2931
2021-07-18 05:30 | 15.5987 | 68.077 | 14.6981 | 2.082 | 8.2931
2021-07-18 05:45 | 15.5981 | 67.906 | 14.6991 | 2.078 | 8.1066
2021-07-18 06:00 | 15.5981 | 67.906 | 14.6986 | 2.079 | 8.1532
2021-07-18 06:15 | 15.6007 | 67.735 | 14.697 | 2.089 | 8.6202
2021-07-18 06:30 | 15.6019 | 67.564 | 14.698 | 2.089 | 8.6202
2021-07-18 06:45 | 15.6003 | 67.564 | 14.6974 | 2.087 | 8.5267
2021-07-18 07:00 | 15.6013 | 67.392 | 14.6964 | 2.091 | 8.7139
2021-07-18 07:15 | 15.6007 | 67.221 | 14.698 | 2.086 | 8.4799
2021-07-18 07:30 | 15.5985 | 67.05 | 14.697 | 2.084 | 8.3865
2021-07-18 07:45 | 15.5953 | 67.05 | 14.6959 | 2.079 | 8.1532
2021-07-18 08:00 | 15.5949 | 66.879 | 14.6949 | 2.08 | 8.1998
2021-07-18 08:15 | 15.5949 | 66.879 | 14.6915 | 2.088 | 8.5734
2021-07-18 08:30 | 15.5943 | 66.708 | 14.6958 | 2.077 | 8.06
2021-07-18 08:45 | 15.5959 | 66.708 | 14.698 | 2.075 | 7.967
2021-07-18 09:00 | 15.5937 | 66.537 | 14.6938 | 2.08 | 8.1998
2021-07-18 09:15 | 15.5921 | 66.537 | 14.6949 | 2.073 | 7.8739
2021-07-18 09:30 | 15.5932 | 66.366 | 14.6961 | 2.073 | 7.8739
2021-07-18 09:45 | 15.59 | 66.366 | 14.6952 | 2.068 | 7.6418
2021-07-18 10:00 | 15.5863 | 66.193 | 14.6955 | 2.059 | 7.2252
2021-07-18 10:15 | 15.5863 | 66.193 | 14.6941 | 2.062 | 7.3639
2021-07-18 10:30 | 15.5858 | 66.022 | 14.6942 | 2.06 | 7.2714
2021-07-18 10:45 | 15.5842 | 66.022 | 14.6959 | 2.053 | 6.9485
2021-07-18 11:00 | 15.5842 | 66.022 | 14.6944 | 2.056 | 7.0868
2021-07-18 11:15 | 15.5831 | 66.193 | 14.6954 | 2.052 | 6.9025
2021-07-18 11:30 | 15.5826 | 66.537 | 14.698 | 2.044 | 6.535
2021-07-18 11:45 | 15.5863 | 66.708 | 14.6958 | 2.058 | 7.179
2021-07-18 12:00 | 15.5859 | 67.05 | 14.6962 | 2.056 | 7.0868
2021-07-18 12:15 | 15.5855 | 67.392 | 14.7003 | 2.046 | 6.6267
2021-07-18 12:30 | 15.5855 | 67.906 | 14.7028 | 2.04 | 6.3518
2021-07-18 12:45 | 15.5903 | 68.421 | 14.7028 | 2.051 | 6.8564
2021-07-18 13:00 | 15.593 | 68.763 | 14.706 | 2.051 | 6.8564
2021-07-18 13:15 | 15.5946 | 69.278 | 14.7091 | 2.047 | 6.6726
2021-07-18 13:30 | 15.5966 | 69.449 | 14.707 | 2.057 | 7.1329
2021-07-18 13:45 | 15.5978 | 69.793 | 14.7086 | 2.056 | 7.0868
2021-07-18 14:00 | 15.6004 | 70.137 | 14.7129 | 2.052 | 6.9025
2021-07-18 14:15 | 15.602 | 70.651 | 14.7129 | 2.056 | 7.0868
2021-07-18 14:30 | 15.601 | 70.824 | 14.7118 | 2.056 | 7.0868
2021-07-18 14:45 | 15.6036 | 71.168 | 14.7123 | 2.061 | 7.3176
2021-07-18 15:00 | 15.6026 | 71.339 | 14.7144 | 2.054 | 6.9946
2021-07-18 15:15 | 15.6052 | 71.683 | 14.717 | 2.054 | 6.9946
2021-07-18 15:30 | 15.6058 | 71.856 | 14.7178 | 2.053 | 6.9485
2021-07-18 15:45 | 15.6084 | 72.199 | 14.72 | 2.054 | 6.9946
2021-07-18 16:00 | 15.6094 | 72.545 | 14.7178 | 2.062 | 7.3639
2021-07-18 16:15 | 15.6052 | 72.718 | 14.719 | 2.05 | 6.8104
2021-07-18 16:30 | 15.6056 | 72.891 | 14.7181 | 2.053 | 6.9485
2021-07-18 16:45 | 15.611 | 73.062 | 14.7157 | 2.071 | 7.781
2021-07-18 17:00 | 15.6104 | 73.407 | 14.718 | 2.064 | 7.4564
2021-07-18 17:15 | 15.6108 | 73.58 | 14.7144 | 2.074 | 7.9204
2021-07-18 17:30 | 15.6108 | 73.58 | 14.7181 | 2.065 | 7.5027
2021-07-18 17:45 | 15.614 | 73.58 | 14.7187 | 2.071 | 7.781
2021-07-18 18:00 | 15.6124 | 73.58 | 14.7197 | 2.065 | 7.5027
2021-07-18 18:15 | 15.6124 | 73.58 | 14.7193 | 2.066 | 7.5491
2021-07-18 18:30 | 15.6156 | 73.58 | 14.7177 | 2.077 | 8.06
2021-07-18 18:45 | 15.6188 | 73.58 | 14.7247 | 2.068 | 7.6418
2021-07-18 19:00 | 15.622 | 73.58 | 14.7231 | 2.079 | 8.1532
2021-07-18 19:15 | 15.623 | 73.407 | 14.7231 | 2.082 | 8.2931
2021-07-18 19:30 | 15.6278 | 73.407 | 14.7263 | 2.085 | 8.4332
2021-07-18 19:45 | 15.6294 | 73.407 | 14.7279 | 2.085 | 8.4332
2021-07-18 20:00 | 15.6304 | 73.234 | 14.7325 | 2.077 | 8.06
2021-07-18 20:15 | 15.6336 | 73.234 | 14.7319 | 2.086 | 8.4799
2021-07-18 20:30 | 15.6332 | 73.062 | 14.7319 | 2.085 | 8.4332
2021-07-18 20:45 | 15.6348 | 73.062 | 14.7324 | 2.087 | 8.5267
2021-07-18 21:00 | 15.6342 | 72.891 | 14.7318 | 2.087 | 8.5267
2021-07-18 21:15 | 15.6342 | 72.891 | 14.7312 | 2.089 | 8.6202
2021-07-18 21:30 | 15.6352 | 72.718 | 14.7306 | 2.092 | 8.7607
2021-07-18 21:45 | 15.6338 | 72.718 | 14.7348 | 2.079 | 8.1532
2021-07-18 22:00 | 15.6364 | 72.545 | 14.7342 | 2.086 | 8.4799
2021-07-18 22:15 | 15.6342 | 72.372 | 14.7337 | 2.083 | 8.3398
2021-07-18 22:30 | 15.6354 | 72.199 | 14.7337 | 2.085 | 8.4332
2021-07-18 22:45 | 15.6384 | 72.199 | 14.7337 | 2.092 | 8.7607
2021-07-18 23:00 | 15.6332 | 72.028 | 14.7331 | 2.082 | 8.2931
2021-07-18 23:15 | 15.6316 | 72.028 | 14.7331 | 2.078 | 8.1066
2021-07-18 23:30 | 15.6342 | 71.856 | 14.7295 | 2.092 | 8.7607
2021-07-18 23:45 | 15.6342 | 71.856 | 14.731 | 2.089 | 8.6202
2021-07-19 | 15.6306 | 71.683 | 14.7305 | 2.081 | 8.2465
2021-07-19 00:15 | 15.629 | 71.683 | 14.7299 | 2.079 | 8.1532
2021-07-19 00:30 | 15.63 | 71.512 | 14.7283 | 2.085 | 8.4332
2021-07-19 00:45 | 15.63 | 71.512 | 14.7283 | 2.085 | 8.4332
2021-07-19 01:00 | 15.6296 | 71.339 | 14.7277 | 2.085 | 8.4332
2021-07-19 01:15 | 15.6274 | 71.168 | 14.7293 | 2.077 | 8.06
2021-07-19 01:30 | 15.6238 | 70.995 | 14.7277 | 2.072 | 7.8275
2021-07-19 01:45 | 15.6248 | 70.824 | 14.7287 | 2.072 | 7.8275
2021-07-19 02:00 | 15.6242 | 70.651 | 14.7239 | 2.082 | 8.2931
2021-07-19 02:15 | 15.6222 | 70.48 | 14.7218 | 2.082 | 8.2931
2021-07-19 02:30 | 15.6216 | 70.308 | 14.7202 | 2.084 | 8.3865
2021-07-19 02:45 | 15.6194 | 70.137 | 14.7218 | 2.075 | 7.967
2021-07-19 03:00 | 15.6174 | 69.964 | 14.7164 | 2.083 | 8.3398
2021-07-19 03:15 | 15.62 | 69.793 | 14.7196 | 2.082 | 8.2931
2021-07-19 03:30 | 15.6162 | 69.622 | 14.7196 | 2.073 | 7.8739
2021-07-19 03:45 | 15.6172 | 69.449 | 14.719 | 2.077 | 8.06
2021-07-19 04:00 | 15.6172 | 69.449 | 14.7174 | 2.08 | 8.1998
2021-07-19 04:15 | 15.6152 | 69.278 | 14.7152 | 2.081 | 8.2465
2021-07-19 04:30 | 15.6162 | 69.107 | 14.7147 | 2.084 | 8.3865
2021-07-19 04:45 | 15.6156 | 68.934 | 14.7147 | 2.083 | 8.3398
2021-07-19 05:00 | 15.6124 | 68.934 | 14.7125 | 2.08 | 8.1998
2021-07-19 05:15 | 15.612 | 68.763 | 14.7135 | 2.077 | 8.06
2021-07-19 05:30 | 15.6104 | 68.763 | 14.7119 | 2.077 | 8.06
2021-07-19 05:45 | 15.613 | 68.592 | 14.7097 | 2.088 | 8.5734
2021-07-19 06:00 | 15.6124 | 68.421 | 14.7129 | 2.079 | 8.1532
2021-07-19 06:15 | 15.6093 | 68.421 | 14.7123 | 2.073 | 7.8739
2021-07-19 06:30 | 15.6103 | 68.248 | 14.7123 | 2.076 | 8.0135
2021-07-19 06:45 | 15.6129 | 68.077 | 14.7139 | 2.078 | 8.1066
2021-07-19 07:00 | 15.6145 | 68.077 | 14.7139 | 2.082 | 8.2931
2021-07-19 07:15 | 15.6156 | 67.906 | 14.7132 | 2.086 | 8.4799
2021-07-19 07:30 | 15.6156 | 67.906 | 14.7132 | 2.086 | 8.4799
2021-07-19 07:45 | 15.6151 | 67.735 | 14.7148 | 2.081 | 8.2465
2021-07-19 08:00 | 15.6113 | 67.564 | 14.7132 | 2.076 | 8.0135
2021-07-19 08:15 | 15.6145 | 67.564 | 14.7148 | 2.079 | 8.1532
2021-07-19 08:30 | 15.6139 | 67.392 | 14.7154 | 2.077 | 8.06
2021-07-19 08:45 | 15.6155 | 67.392 | 14.7161 | 2.079 | 8.1532
2021-07-19 09:00 | 15.6149 | 67.221 | 14.7183 | 2.072 | 7.8275
2021-07-19 09:15 | 15.6181 | 67.221 | 14.7178 | 2.081 | 8.2465
2021-07-19 09:30 | 15.6191 | 67.05 | 14.7206 | 2.077 | 8.06
2021-07-19 09:45 | 15.6191 | 67.05 | 14.7223 | 2.073 | 7.8739
2021-07-19 10:00 | 15.6175 | 67.05 | 14.7193 | 2.076 | 8.0135
2021-07-19 10:15 | 15.6153 | 66.879 | 14.7205 | 2.068 | 7.6418
2021-07-19 10:30 | 15.6139 | 66.879 | 14.7173 | 2.072 | 7.8275
2021-07-19 10:45 | 15.6123 | 66.879 | 14.7212 | 2.059 | 7.2252
2021-07-19 11:00 | 15.6127 | 67.05 | 14.7186 | 2.067 | 7.5954
2021-07-19 11:15 | 15.6117 | 67.221 | 14.7197 | 2.062 | 7.3639
2021-07-19 11:30 | 15.6123 | 67.392 | 14.7199 | 2.063 | 7.4101
2021-07-19 11:45 | 15.6123 | 67.392 | 14.7215 | 2.059 | 7.2252
2021-07-19 12:00 | 15.6119 | 67.735 | 14.7209 | 2.059 | 7.2252
2021-07-19 12:15 | 15.614 | 67.906 | 14.7235 | 2.058 | 7.179
2021-07-19 12:30 | 15.6119 | 68.248 | 14.7261 | 2.047 | 6.6726
2021-07-19 12:45 | 15.6114 | 68.592 | 14.7234 | 2.053 | 6.9485
2021-07-19 13:00 | 15.6124 | 68.934 | 14.726 | 2.049 | 6.7645
2021-07-19 13:15 | 15.611 | 69.449 | 14.7312 | 2.034 | 6.0777
2021-07-19 13:30 | 15.6136 | 69.793 | 14.728 | 2.047 | 6.6726
2021-07-19 13:45 | 15.6132 | 70.137 | 14.7286 | 2.045 | 6.5808
2021-07-19 14:00 | 15.6158 | 70.48 | 14.7296 | 2.049 | 6.7645
2021-07-19 14:15 | 15.62 | 70.824 | 14.7318 | 2.054 | 6.9946
2021-07-19 14:30 | 15.6242 | 71.168 | 14.7338 | 2.059 | 7.2252
2021-07-19 14:45 | 15.6238 | 71.512 | 14.736 | 2.053 | 6.9485
2021-07-19 15:00 | 15.6242 | 71.683 | 14.7374 | 2.051 | 6.8564
2021-07-19 15:15 | 15.63 | 72.028 | 14.7374 | 2.064 | 7.4564
2021-07-19 15:30 | 15.629 | 72.199 | 14.7384 | 2.06 | 7.2714
2021-07-19 15:45 | 15.6284 | 72.545 | 14.7379 | 2.06 | 7.2714
2021-07-19 16:00 | 15.6252 | 72.545 | 14.7367 | 2.055 | 7.0407
2021-07-19 16:15 | 15.629 | 72.718 | 14.7399 | 2.056 | 7.0868
2021-07-19 16:30 | 15.6278 | 72.891 | 14.7364 | 2.062 | 7.3639
2021-07-19 16:45 | 15.629 | 73.234 | 14.7376 | 2.062 | 7.3639
2021-07-19 17:00 | 15.6294 | 73.407 | 14.7371 | 2.064 | 7.4564
2021-07-19 17:15 | 15.631 | 73.407 | 14.7399 | 2.061 | 7.3176
2021-07-19 17:30 | 15.6346 | 73.58 | 14.7416 | 2.066 | 7.5491
2021-07-19 17:45 | 15.6346 | 73.58 | 14.7395 | 2.071 | 7.781
2021-07-19 18:00 | 15.6378 | 73.58 | 14.7406 | 2.075 | 7.967
2021-07-19 18:15 | 15.6378 | 73.58 | 14.7432 | 2.069 | 7.6882
2021-07-19 18:30 | 15.6394 | 73.58 | 14.7427 | 2.074 | 7.9204
2021-07-19 18:45 | 15.6406 | 73.407 | 14.7416 | 2.079 | 8.1532
2021-07-19 19:00 | 15.6422 | 73.407 | 14.7448 | 2.076 | 8.0135
2021-07-19 19:15 | 15.6468 | 73.407 | 14.7458 | 2.084 | 8.3865
2021-07-19 19:30 | 15.6468 | 73.407 | 14.7463 | 2.083 | 8.3398
2021-07-19 19:45 | 15.6464 | 73.234 | 14.7479 | 2.078 | 8.1066
2021-07-19 20:00 | 15.648 | 73.234 | 14.7499 | 2.077 | 8.06
2021-07-19 20:15 | 15.648 | 73.234 | 14.7493 | 2.079 | 8.1532
2021-07-19 20:30 | 15.649 | 73.062 | 14.7487 | 2.082 | 8.2931
2021-07-19 20:45 | 15.6458 | 73.062 | 14.7493 | 2.073 | 7.8739
2021-07-19 21:00 | 15.6454 | 72.891 | 14.7471 | 2.077 | 8.06
2021-07-19 21:15 | 15.6448 | 72.718 | 14.746 | 2.079 | 8.1532
2021-07-19 21:30 | 15.649 | 72.545 | 14.748 | 2.084 | 8.3865
2021-07-19 21:45 | 15.649 | 72.545 | 14.7474 | 2.085 | 8.4332
2021-07-19 22:00 | 15.6532 | 72.372 | 14.7506 | 2.087 | 8.5267
2021-07-19 22:15 | 15.648 | 72.199 | 14.75 | 2.077 | 8.06
2021-07-19 22:30 | 15.6512 | 72.199 | 14.7463 | 2.093 | 8.8076
2021-07-19 22:45 | 15.6459 | 72.028 | 14.7473 | 2.078 | 8.1066
2021-07-19 23:00 | 15.6459 | 72.028 | 14.7445 | 2.085 | 8.4332
2021-07-19 23:15 | 15.6428 | 72.028 | 14.7434 | 2.08 | 8.1998
2021-07-19 23:30 | 15.6422 | 71.856 | 14.7422 | 2.081 | 8.2465
2021-07-19 23:45 | 15.6422 | 71.856 | 14.7427 | 2.08 | 8.1998
2021-07-20 | 15.6416 | 71.683 | 14.7421 | 2.08 | 8.1998
2021-07-20 00:15 | 15.6385 | 71.683 | 14.7405 | 2.077 | 8.06
2021-07-20 00:30 | 15.637 | 71.683 | 14.7415 | 2.071 | 7.781
2021-07-20 00:45 | 15.6396 | 71.512 | 14.7399 | 2.08 | 8.1998
2021-07-20 01:00 | 15.6364 | 71.512 | 14.7367 | 2.08 | 8.1998
2021-07-20 01:15 | 15.6358 | 71.339 | 14.7367 | 2.079 | 8.1532
2021-07-20 01:30 | 15.6306 | 71.168 | 14.7319 | 2.078 | 8.1066
2021-07-20 01:45 | 15.6284 | 70.995 | 14.7293 | 2.079 | 8.1532
2021-07-20 02:00 | 15.6264 | 70.824 | 14.7277 | 2.078 | 8.1066
2021-07-20 02:15 | 15.6274 | 70.651 | 14.7284 | 2.079 | 8.1532
2021-07-20 02:30 | 15.6284 | 70.48 | 14.7268 | 2.085 | 8.4332
2021-07-20 02:45 | 15.6232 | 70.308 | 14.7252 | 2.076 | 8.0135
2021-07-20 03:00 | 15.621 | 70.137 | 14.7268 | 2.067 | 7.5954
2021-07-20 03:15 | 15.622 | 69.964 | 14.7231 | 2.078 | 8.1066
2021-07-20 03:30 | 15.6216 | 69.793 | 14.7215 | 2.081 | 8.2465
2021-07-20 03:45 | 15.6194 | 69.622 | 14.7247 | 2.069 | 7.6882
2021-07-20 04:00 | 15.6204 | 69.449 | 14.7199 | 2.082 | 8.2931
2021-07-20 04:15 | 15.6204 | 69.449 | 14.7215 | 2.078 | 8.1066
2021-07-20 04:30 | 15.62 | 69.278 | 14.7215 | 2.077 | 8.06
2021-07-20 04:45 | 15.62 | 69.278 | 14.7208 | 2.079 | 8.1532
2021-07-20 05:00 | 15.6194 | 69.107 | 14.7193 | 2.081 | 8.2465
2021-07-20 05:15 | 15.6188 | 68.934 | 14.7161 | 2.087 | 8.5267
2021-07-20 05:30 | 15.6172 | 68.934 | 14.7208 | 2.072 | 7.8275
2021-07-20 05:45 | 15.6166 | 68.763 | 14.717 | 2.08 | 8.1998
2021-07-20 06:00 | 15.6182 | 68.763 | 14.718 | 2.081 | 8.2465
2021-07-20 06:15 | 15.6194 | 68.592 | 14.7196 | 2.08 | 8.1998
2021-07-20 06:30 | 15.6194 | 68.592 | 14.7212 | 2.076 | 8.0135
2021-07-20 06:45 | 15.622 | 68.421 | 14.719 | 2.087 | 8.5267
2021-07-20 07:00 | 15.623 | 68.248 | 14.7206 | 2.086 | 8.4799
2021-07-20 07:15 | 15.6246 | 68.248 | 14.7222 | 2.086 | 8.4799
2021-07-20 07:30 | 15.6209 | 68.077 | 14.7228 | 2.076 | 8.0135
2021-07-20 07:45 | 15.6256 | 68.077 | 14.7234 | 2.086 | 8.4799
2021-07-20 08:00 | 15.6251 | 67.906 | 14.7255 | 2.079 | 8.1532
2021-07-20 08:15 | 15.6251 | 67.906 | 14.7255 | 2.079 | 8.1532
2021-07-20 08:30 | 15.6245 | 67.735 | 14.7284 | 2.071 | 7.781
2021-07-20 08:45 | 15.6261 | 67.735 | 14.7274 | 2.077 | 8.06
2021-07-20 09:00 | 15.6271 | 67.564 | 14.728 | 2.078 | 8.1066
2021-07-20 09:15 | 15.6255 | 67.564 | 14.7287 | 2.073 | 7.8739
2021-07-20 09:30 | 15.6281 | 67.392 | 14.7295 | 2.077 | 8.06
2021-07-20 09:45 | 15.6265 | 67.392 | 14.7295 | 2.073 | 7.8739
2021-07-20 10:00 | 15.6251 | 67.392 | 14.7284 | 2.072 | 7.8275
2021-07-20 10:15 | 15.6213 | 67.221 | 14.7302 | 2.06 | 7.2714
2021-07-20 10:30 | 15.6197 | 67.221 | 14.7287 | 2.059 | 7.2252
2021-07-20 10:45 | 15.6213 | 67.221 | 14.7335 | 2.052 | 6.9025
2021-07-20 11:00 | 15.6203 | 67.392 | 14.7367 | 2.042 | 6.4433
2021-07-20 11:15 | 15.6219 | 67.392 | 14.7337 | 2.053 | 6.9485
2021-07-20 11:30 | 15.6209 | 67.564 | 14.7368 | 2.043 | 6.4891
2021-07-20 11:45 | 15.6245 | 67.735 | 14.7374 | 2.05 | 6.8104
2021-07-20 12:00 | 15.6251 | 67.906 | 14.7432 | 2.038 | 6.2603
2021-07-20 12:15 | 15.6288 | 68.077 | 14.7474 | 2.037 | 6.2146
2021-07-20 12:30 | 15.6298 | 68.421 | 14.7464 | 2.042 | 6.4433
2021-07-20 12:45 | 15.6326 | 68.763 | 14.7458 | 2.05 | 6.8104
2021-07-20 13:00 | 15.632 | 69.107 | 14.749 | 2.041 | 6.3975
2021-07-20 13:15 | 15.6332 | 69.449 | 14.7453 | 2.053 | 6.9485
2021-07-20 13:30 | 15.6332 | 69.964 | 14.7453 | 2.053 | 6.9485
2021-07-20 13:45 | 15.6358 | 70.308 | 14.7463 | 2.057 | 7.1329
2021-07-20 14:00 | 15.6354 | 70.651 | 14.7479 | 2.052 | 6.9025
2021-07-20 14:15 | 15.6364 | 70.995 | 14.7457 | 2.06 | 7.2714
2021-07-20 14:30 | 15.6326 | 71.339 | 14.7451 | 2.052 | 6.9025
2021-07-20 14:45 | 15.6354 | 71.683 | 14.7461 | 2.056 | 7.0868
2021-07-20 15:00 | 15.6364 | 72.028 | 14.745 | 2.061 | 7.3176
2021-07-20 15:15 | 15.6384 | 72.199 | 14.746 | 2.064 | 7.4564
2021-07-20 15:30 | 15.6358 | 72.372 | 14.7444 | 2.062 | 7.3639
2021-07-20 15:45 | 15.638 | 72.545 | 14.7444 | 2.067 | 7.5954
2021-07-20 16:00 | 15.6352 | 72.718 | 14.7412 | 2.068 | 7.6418
2021-07-20 16:15 | 15.6358 | 72.891 | 14.7392 | 2.074 | 7.9204
2021-07-20 16:30 | 15.638 | 73.062 | 14.7392 | 2.079 | 8.1532
2021-07-20 16:45 | 15.6332 | 73.062 | 14.7371 | 2.072 | 7.8275
2021-07-20 17:00 | 15.6336 | 73.234 | 14.7345 | 2.08 | 8.1998
2021-07-20 17:15 | 15.631 | 73.407 | 14.7339 | 2.075 | 7.967
2021-07-20 17:30 | 15.6284 | 73.58 | 14.7329 | 2.071 | 7.781
2021-07-20 17:45 | 15.6288 | 73.753 | 14.7271 | 2.086 | 8.4799
2021-07-20 18:00 | 15.6262 | 73.926 | 14.7303 | 2.072 | 7.8275
2021-07-20 18:15 | 15.6294 | 73.926 | 14.7303 | 2.08 | 8.1998
2021-07-20 18:30 | 15.6278 | 73.926 | 14.7299 | 2.077 | 8.06
2021-07-20 18:45 | 15.6262 | 73.926 | 14.7283 | 2.077 | 8.06
2021-07-20 19:00 | 15.6262 | 73.926 | 14.7289 | 2.076 | 8.0135
2021-07-20 19:15 | 15.6262 | 73.926 | 14.7279 | 2.078 | 8.1066
2021-07-20 19:30 | 15.624 | 73.753 | 14.7283 | 2.072 | 7.8275
2021-07-20 19:45 | 15.624 | 73.753 | 14.7241 | 2.082 | 8.2931
2021-07-20 20:00 | 15.6256 | 73.753 | 14.7247 | 2.084 | 8.3865
2021-07-20 20:15 | 15.6252 | 73.58 | 14.7273 | 2.077 | 8.06
2021-07-20 20:30 | 15.6236 | 73.58 | 14.7263 | 2.076 | 8.0135
2021-07-20 20:45 | 15.6262 | 73.407 | 14.7263 | 2.082 | 8.2931
2021-07-20 21:00 | 15.6274 | 73.234 | 14.7271 | 2.082 | 8.2931
2021-07-20 21:15 | 15.6274 | 73.234 | 14.7287 | 2.079 | 8.1532
2021-07-20 21:30 | 15.6268 | 73.062 | 14.7287 | 2.077 | 8.06
2021-07-20 21:45 | 15.6278 | 72.891 | 14.7308 | 2.075 | 7.967
2021-07-20 22:00 | 15.6258 | 72.718 | 14.7296 | 2.073 | 7.8739
2021-07-20 22:15 | 15.6284 | 72.545 | 14.7284 | 2.081 | 8.2465
2021-07-20 22:30 | 15.6268 | 72.545 | 14.7289 | 2.077 | 8.06
2021-07-20 22:45 | 15.6248 | 72.372 | 14.7284 | 2.073 | 7.8739
2021-07-20 23:00 | 15.6248 | 72.372 | 14.7268 | 2.077 | 8.06
2021-07-20 23:15 | 15.6258 | 72.199 | 14.7263 | 2.08 | 8.1998
2021-07-20 23:30 | 15.6238 | 72.028 | 14.7273 | 2.073 | 7.8739
2021-07-20 23:45 | 15.6222 | 72.028 | 14.7241 | 2.077 | 8.06
2021-07-21 | 15.6184 | 71.856 | 14.7219 | 2.073 | 7.8739
2021-07-21 00:15 | 15.6184 | 71.856 | 14.7219 | 2.073 | 7.8739
2021-07-21 00:30 | 15.6184 | 71.856 | 14.7197 | 2.078 | 8.1066
2021-07-21 00:45 | 15.6178 | 71.683 | 14.7229 | 2.069 | 7.6882
2021-07-21 01:00 | 15.6164 | 71.683 | 14.7181 | 2.077 | 8.06
2021-07-21 01:15 | 15.6158 | 71.512 | 14.7181 | 2.076 | 8.0135
2021-07-21 01:30 | 15.6152 | 71.339 | 14.7165 | 2.078 | 8.1066
2021-07-21 01:45 | 15.6148 | 71.168 | 14.7149 | 2.081 | 8.2465
2021-07-21 02:00 | 15.6132 | 71.168 | 14.7144 | 2.078 | 8.1066
2021-07-21 02:15 | 15.611 | 70.995 | 14.7144 | 2.073 | 7.8739
2021-07-21 02:30 | 15.609 | 70.824 | 14.7144 | 2.069 | 7.6882
2021-07-21 02:45 | 15.611 | 70.48 | 14.7128 | 2.077 | 8.06
2021-07-21 03:00 | 15.6104 | 70.308 | 14.7106 | 2.08 | 8.1998
2021-07-21 03:15 | 15.61 | 70.137 | 14.7122 | 2.076 | 8.0135
2021-07-21 03:30 | 15.6062 | 69.964 | 14.709 | 2.074 | 7.9204
2021-07-21 03:45 | 15.6042 | 69.793 | 14.7106 | 2.066 | 7.5491
2021-07-21 04:00 | 15.6052 | 69.622 | 14.71 | 2.07 | 7.7346
2021-07-21 04:15 | 15.602 | 69.622 | 14.7068 | 2.07 | 7.7346
2021-07-21 04:30 | 15.6014 | 69.449 | 14.7062 | 2.069 | 7.6882
2021-07-21 04:45 | 15.5998 | 69.449 | 14.7047 | 2.069 | 7.6882
2021-07-21 05:00 | 15.6008 | 69.278 | 14.7041 | 2.073 | 7.8739
2021-07-21 05:15 | 15.6004 | 69.107 | 14.7051 | 2.07 | 7.7346
2021-07-21 05:30 | 15.5972 | 69.107 | 14.7013 | 2.071 | 7.781
2021-07-21 05:45 | 15.5982 | 68.934 | 14.7007 | 2.075 | 7.967
2021-07-21 06:00 | 15.6008 | 68.763 | 14.7018 | 2.078 | 8.1066
2021-07-21 06:15 | 15.5988 | 68.592 | 14.7033 | 2.07 | 7.7346
2021-07-21 06:30 | 15.5988 | 68.592 | 14.7028 | 2.071 | 7.781
2021-07-21 06:45 | 15.5988 | 68.592 | 14.7038 | 2.069 | 7.6882
2021-07-21 07:00 | 15.5998 | 68.421 | 14.7041 | 2.071 | 7.781
2021-07-21 07:15 | 15.6024 | 68.248 | 14.7035 | 2.078 | 8.1066
2021-07-21 07:30 | 15.5987 | 68.077 | 14.7045 | 2.067 | 7.5954
2021-07-21 07:45 | 15.6003 | 68.077 | 14.7039 | 2.072 | 7.8275
2021-07-21 08:00 | 15.5997 | 67.906 | 14.7013 | 2.076 | 8.0135
2021-07-21 08:15 | 15.6007 | 67.735 | 14.7045 | 2.071 | 7.781
2021-07-21 08:30 | 15.6019 | 67.564 | 14.7051 | 2.073 | 7.8739
2021-07-21 08:45 | 15.6033 | 67.564 | 14.7078 | 2.07 | 7.7346
2021-07-21 09:00 | 15.6045 | 67.392 | 14.7116 | 2.064 | 7.4564
2021-07-21 09:15 | 15.6039 | 67.221 | 14.7123 | 2.061 | 7.3176
2021-07-21 09:30 | 15.6087 | 67.221 | 14.7113 | 2.074 | 7.9204
2021-07-21 09:45 | 15.6049 | 67.05 | 14.7103 | 2.068 | 7.6418
2021-07-21 10:00 | 15.6065 | 67.05 | 14.7105 | 2.071 | 7.781
2021-07-21 10:15 | 15.6043 | 66.879 | 14.7102 | 2.067 | 7.5954
2021-07-21 10:30 | 15.6027 | 66.879 | 14.7083 | 2.067 | 7.5954
2021-07-21 10:45 | 15.6005 | 66.708 | 14.711 | 2.056 | 7.0868
2021-07-21 11:00 | 15.5975 | 66.708 | 14.708 | 2.056 | 7.0868
2021-07-21 11:15 | 15.5959 | 66.708 | 14.7097 | 2.048 | 6.7185
2021-07-21 11:30 | 15.5943 | 66.708 | 14.7081 | 2.048 | 6.7185
2021-07-21 11:45 | 15.5943 | 66.708 | 14.7097 | 2.044 | 6.535
2021-07-21 12:00 | 15.5927 | 66.708 | 14.7091 | 2.042 | 6.4433
2021-07-21 12:15 | 15.5937 | 67.05 | 14.7096 | 2.043 | 6.4891
2021-07-21 12:30 | 15.5949 | 67.392 | 14.7106 | 2.044 | 6.535
2021-07-21 12:45 | 15.5934 | 67.906 | 14.7134 | 2.034 | 6.0777
2021-07-21 13:00 | 15.5961 | 68.248 | 14.7138 | 2.039 | 6.306
2021-07-21 13:15 | 15.5956 | 68.592 | 14.7096 | 2.048 | 6.7185
2021-07-21 13:30 | 15.5956 | 69.107 | 14.71 | 2.047 | 6.6726
2021-07-21 13:45 | 15.592 | 69.449 | 14.711 | 2.037 | 6.2146
2021-07-21 14:00 | 15.593 | 69.793 | 14.7099 | 2.042 | 6.4433
2021-07-21 14:15 | 15.593 | 70.308 | 14.7141 | 2.032 | 5.9866
2021-07-21 14:30 | 15.5926 | 70.651 | 14.7087 | 2.044 | 6.535
2021-07-21 14:45 | 15.5946 | 70.824 | 14.7081 | 2.05 | 6.8104
2021-07-21 15:00 | 15.591 | 71.168 | 14.7112 | 2.034 | 6.0777
2021-07-21 15:15 | 15.5914 | 71.339 | 14.7074 | 2.044 | 6.535
2021-07-21 15:30 | 15.591 | 71.683 | 14.7073 | 2.044 | 6.535
2021-07-21 15:45 | 15.5904 | 72.028 | 14.7081 | 2.04 | 6.3518
2021-07-21 16:00 | 15.5894 | 72.199 | 14.7077 | 2.039 | 6.306
2021-07-21 16:15 | 15.5866 | 72.372 | 14.7025 | 2.045 | 6.5808
2021-07-21 16:30 | 15.5856 | 72.545 | 14.702 | 2.043 | 6.4891
2021-07-21 16:45 | 15.5846 | 72.718 | 14.6996 | 2.047 | 6.6726
2021-07-21 17:00 | 15.5882 | 72.891 | 14.6977 | 2.06 | 7.2714
2021-07-21 17:15 | 15.584 | 73.062 | 14.6977 | 2.05 | 6.8104
2021-07-21 17:30 | 15.584 | 73.062 | 14.6952 | 2.056 | 7.0868
2021-07-21 17:45 | 15.5824 | 73.062 | 14.6978 | 2.046 | 6.6267
2021-07-21 18:00 | 15.586 | 73.234 | 14.699 | 2.052 | 6.9025
2021-07-21 18:15 | 15.5876 | 73.234 | 14.699 | 2.055 | 7.0407
2021-07-21 18:30 | 15.584 | 73.062 | 14.6964 | 2.053 | 6.9485
2021-07-21 18:45 | 15.5856 | 73.062 | 14.6964 | 2.057 | 7.1329
2021-07-21 19:00 | 15.585 | 72.891 | 14.6954 | 2.058 | 7.179
2021-07-21 19:15 | 15.585 | 72.891 | 14.6948 | 2.059 | 7.2252
2021-07-21 19:30 | 15.5878 | 72.718 | 14.6965 | 2.061 | 7.3176
2021-07-21 19:45 | 15.5892 | 72.718 | 14.6981 | 2.061 | 7.3176
2021-07-21 20:00 | 15.592 | 72.545 | 14.7013 | 2.06 | 7.2714
2021-07-21 20:15 | 15.592 | 72.545 | 14.7012 | 2.06 | 7.2714
2021-07-21 20:30 | 15.5946 | 72.372 | 14.7007 | 2.067 | 7.5954
2021-07-21 20:45 | 15.5956 | 72.199 | 14.7044 | 2.061 | 7.3176
2021-07-21 21:00 | 15.5972 | 72.199 | 14.7038 | 2.066 | 7.5491
2021-07-21 21:15 | 15.6 | 72.028 | 14.702 | 2.077 | 8.06
2021-07-21 21:30 | 15.5994 | 71.856 | 14.7025 | 2.074 | 7.9204
2021-07-21 21:45 | 15.6036 | 71.683 | 14.7078 | 2.071 | 7.781
2021-07-21 22:00 | 15.6052 | 71.683 | 14.7057 | 2.08 | 8.1998
2021-07-21 22:15 | 15.6046 | 71.512 | 14.7067 | 2.076 | 8.0135
2021-07-21 22:30 | 15.6042 | 71.339 | 14.7045 | 2.08 | 8.1998
2021-07-21 22:45 | 15.602 | 71.168 | 14.7045 | 2.075 | 7.967
2021-07-21 23:00 | 15.5988 | 71.168 | 14.7023 | 2.073 | 7.8739
2021-07-21 23:15 | 15.6 | 70.995 | 14.7033 | 2.073 | 7.8739
2021-07-21 23:30 | 15.5968 | 70.995 | 14.7012 | 2.071 | 7.781
2021-07-21 23:45 | 15.5962 | 70.824 | 14.6996 | 2.073 | 7.8739
2021-07-22 | 15.5962 | 70.824 | 14.7006 | 2.071 | 7.781
2021-07-22 00:15 | 15.5972 | 70.651 | 14.7006 | 2.073 | 7.8739
2021-07-22 00:30 | 15.5942 | 70.651 | 14.7 | 2.067 | 7.5954
2021-07-22 00:45 | 15.5968 | 70.48 | 14.6968 | 2.081 | 8.2465
2021-07-22 01:00 | 15.592 | 70.48 | 14.693 | 2.078 | 8.1066
2021-07-22 01:15 | 15.5882 | 70.308 | 14.6899 | 2.077 | 8.06
2021-07-22 01:30 | 15.5882 | 70.308 | 14.6893 | 2.078 | 8.1066
2021-07-22 01:45 | 15.5862 | 70.137 | 14.6861 | 2.081 | 8.2465
2021-07-22 02:00 | 15.5846 | 70.137 | 14.6877 | 2.074 | 7.9204
2021-07-22 02:15 | 15.5824 | 69.964 | 14.6823 | 2.081 | 8.2465
2021-07-22 02:30 | 15.5836 | 69.793 | 14.6839 | 2.08 | 8.1998
2021-07-22 02:45 | 15.5814 | 69.622 | 14.6807 | 2.082 | 8.2931
2021-07-22 03:00 | 15.5792 | 69.449 | 14.6807 | 2.077 | 8.06
2021-07-22 03:15 | 15.5788 | 69.278 | 14.6785 | 2.081 | 8.2465
2021-07-22 03:30 | 15.5734 | 69.107 | 14.6769 | 2.072 | 7.8275
2021-07-22 03:45 | 15.5698 | 68.934 | 14.6748 | 2.069 | 7.6882
2021-07-22 04:00 | 15.5698 | 68.934 | 14.6717 | 2.076 | 8.0135
2021-07-22 04:15 | 15.5708 | 68.763 | 14.6696 | 2.083 | 8.3398
2021-07-22 04:30 | 15.5686 | 68.592 | 14.668 | 2.082 | 8.2931
2021-07-22 04:45 | 15.5702 | 68.592 | 14.6674 | 2.087 | 8.5267
2021-07-22 05:00 | 15.5697 | 68.421 | 14.6704 | 2.079 | 8.1532
2021-07-22 05:15 | 15.5681 | 68.421 | 14.6658 | 2.086 | 8.4799
2021-07-22 05:30 | 15.5707 | 68.248 | 14.6674 | 2.088 | 8.5734
2021-07-22 05:45 | 15.5676 | 68.248 | 14.6698 | 2.075 | 7.967
2021-07-22 06:00 | 15.5702 | 68.077 | 14.6709 | 2.079 | 8.1532
2021-07-22 06:15 | 15.5713 | 67.906 | 14.6719 | 2.079 | 8.1532
2021-07-22 06:30 | 15.5728 | 67.906 | 14.6767 | 2.071 | 7.781
2021-07-22 06:45 | 15.5775 | 67.906 | 14.6783 | 2.078 | 8.1066
2021-07-22 07:00 | 15.5786 | 67.735 | 14.6783 | 2.081 | 8.2465
2021-07-22 07:15 | 15.5786 | 67.735 | 14.6814 | 2.074 | 7.9204
2021-07-22 07:30 | 15.5797 | 67.564 | 14.6825 | 2.074 | 7.9204
2021-07-22 07:45 | 15.5829 | 67.564 | 14.6857 | 2.074 | 7.9204
2021-07-22 08:00 | 15.5823 | 67.392 | 14.6819 | 2.081 | 8.2465
2021-07-22 08:15 | 15.5823 | 67.392 | 14.6841 | 2.076 | 8.0135
2021-07-22 08:30 | 15.5855 | 67.392 | 14.6857 | 2.08 | 8.1998
2021-07-22 08:45 | 15.5865 | 67.221 | 14.6857 | 2.082 | 8.2931
2021-07-22 09:00 | 15.5897 | 67.221 | 14.6878 | 2.084 | 8.3865
2021-07-22 09:15 | 15.5891 | 67.05 | 14.6906 | 2.077 | 8.06
2021-07-22 09:30 | 15.5891 | 67.05 | 14.6912 | 2.075 | 7.967
2021-07-22 09:45 | 15.5901 | 66.879 | 14.6939 | 2.071 | 7.781
2021-07-22 10:00 | 15.5901 | 66.879 | 14.6929 | 2.074 | 7.9204
2021-07-22 10:15 | 15.5901 | 66.879 | 14.6941 | 2.071 | 7.781
2021-07-22 10:30 | 15.5895 | 66.708 | 14.6936 | 2.07 | 7.7346
2021-07-22 10:45 | 15.5879 | 66.708 | 14.6975 | 2.058 | 7.179
2021-07-22 11:00 | 15.5879 | 66.708 | 14.6977 | 2.057 | 7.1329 | 7.16
2021-07-22 11:15 | 15.5842 | 66.537 | 14.6951 | 2.055 | 7.0407
2021-07-22 11:30 | 15.5847 | 66.708 | 14.6948 | 2.057 | 7.1329
2021-07-22 11:45 | 15.5881 | 67.221 | 14.697 | 2.06 | 7.2714
2021-07-22 12:00 | 15.5849 | 67.221 | 14.697 | 2.052 | 6.9025
2021-07-22 12:15 | 15.5869 | 67.392 | 14.6986 | 2.053 | 6.9485
2021-07-22 12:30 | 15.5849 | 67.735 | 14.7006 | 2.044 | 6.535
2021-07-22 12:45 | 15.5876 | 68.077 | 14.7028 | 2.045 | 6.5808
2021-07-22 13:00 | 15.5892 | 68.592 | 14.7058 | 2.042 | 6.4433
2021-07-22 13:15 | 15.5934 | 68.934 | 14.708 | 2.047 | 6.6726
2021-07-22 13:30 | 15.594 | 69.107 | 14.7112 | 2.041 | 6.3975
2021-07-22 13:45 | 15.5982 | 69.449 | 14.7147 | 2.043 | 6.4891
2021-07-22 14:00 | 15.601 | 69.793 | 14.7136 | 2.051 | 6.8564
2021-07-22 14:15 | 15.602 | 70.137 | 14.7142 | 2.053 | 6.9485
2021-07-22 14:30 | 15.6 | 70.48 | 14.7163 | 2.043 | 6.4891
2021-07-22 14:45 | 15.601 | 70.824 | 14.7163 | 2.046 | 6.6267
2021-07-22 15:00 | 15.6032 | 70.995 | 14.7189 | 2.045 | 6.5808
2021-07-22 15:15 | 15.6042 | 71.339 | 14.7177 | 2.05 | 6.8104
2021-07-22 15:30 | 15.6052 | 71.683 | 14.7208 | 2.045 | 6.5808
2021-07-22 15:45 | 15.6062 | 72.028 | 14.7206 | 2.048 | 6.7185
2021-07-22 16:00 | 15.6068 | 72.199 | 14.7232 | 2.043 | 6.4891
2021-07-22 16:15 | 15.6088 | 72.372 | 14.7226 | 2.049 | 6.7645
2021-07-22 16:30 | 15.6084 | 72.718 | 14.7192 | 2.057 | 7.1329
2021-07-22 16:45 | 15.61 | 72.718 | 14.7215 | 2.055 | 7.0407
2021-07-22 17:00 | 15.6088 | 72.891 | 14.7194 | 2.057 | 7.1329
2021-07-22 17:15 | 15.6126 | 73.062 | 14.718 | 2.069 | 7.6882
2021-07-22 17:30 | 15.611 | 73.062 | 14.717 | 2.068 | 7.6418
2021-07-22 17:45 | 15.6114 | 73.234 | 14.7181 | 2.066 | 7.5491
2021-07-22 18:00 | 15.6114 | 73.234 | 14.7213 | 2.059 | 7.2252
2021-07-22 18:15 | 15.6146 | 73.234 | 14.7219 | 2.065 | 7.5027
2021-07-22 18:30 | 15.6178 | 73.234 | 14.7251 | 2.065 | 7.5027
2021-07-22 18:45 | 15.6172 | 73.062 | 14.7257 | 2.062 | 7.3639
2021-07-22 19:00 | 15.6204 | 73.062 | 14.7235 | 2.075 | 7.967
2021-07-22 19:15 | 15.6204 | 73.062 | 14.7263 | 2.068 | 7.6418
2021-07-22 19:30 | 15.6216 | 72.891 | 14.7273 | 2.068 | 7.6418
2021-07-22 19:45 | 15.6278 | 72.891 | 14.7273 | 2.083 | 8.3398
2021-07-22 20:00 | 15.6274 | 72.718 | 14.7303 | 2.075 | 7.967
2021-07-22 20:15 | 15.629 | 72.718 | 14.7319 | 2.075 | 7.967
2021-07-22 20:30 | 15.6348 | 72.545 | 14.7329 | 2.086 | 8.4799
2021-07-22 20:45 | 15.6348 | 72.545 | 14.736 | 2.079 | 8.1532
2021-07-22 21:00 | 15.6358 | 72.372 | 14.7358 | 2.081 | 8.2465
2021-07-22 21:15 | 15.64 | 72.199 | 14.7373 | 2.088 | 8.5734
2021-07-22 21:30 | 15.64 | 72.199 | 14.7409 | 2.079 | 8.1532
2021-07-22 21:45 | 15.6428 | 72.028 | 14.7399 | 2.088 | 8.5734
2021-07-22 22:00 | 15.6438 | 71.856 | 14.7434 | 2.082 | 8.2931
2021-07-22 22:15 | 15.6432 | 71.683 | 14.746 | 2.075 | 7.967
2021-07-22 22:30 | 15.6432 | 71.683 | 14.7438 | 2.08 | 8.1998
2021-07-22 22:45 | 15.6428 | 71.512 | 14.7448 | 2.076 | 8.0135
2021-07-22 23:00 | 15.6412 | 71.512 | 14.7421 | 2.079 | 8.1532
2021-07-22 23:15 | 15.6422 | 71.339 | 14.7415 | 2.083 | 8.3398
2021-07-22 23:30 | 15.6406 | 71.339 | 14.7409 | 2.08 | 8.1998
2021-07-22 23:45 | 15.6385 | 71.168 | 14.7403 | 2.077 | 8.06
2021-07-23 | 15.6385 | 71.168 | 14.7387 | 2.081 | 8.2465
2021-07-23 00:15 | 15.6364 | 70.995 | 14.7393 | 2.074 | 7.9204
2021-07-23 00:30 | 15.6348 | 70.995 | 14.7377 | 2.074 | 7.9204
2021-07-23 00:45 | 15.6326 | 70.824 | 14.7367 | 2.072 | 7.8275
2021-07-23 01:00 | 15.6342 | 70.824 | 14.7351 | 2.079 | 8.1532
2021-07-23 01:15 | 15.6322 | 70.651 | 14.7335 | 2.078 | 8.1066
2021-07-23 01:30 | 15.6306 | 70.651 | 14.7319 | 2.078 | 8.1066
2021-07-23 01:45 | 15.6284 | 70.48 | 14.7319 | 2.073 | 7.8739
2021-07-23 02:00 | 15.6268 | 70.48 | 14.7287 | 2.076 | 8.0135
2021-07-23 02:15 | 15.6264 | 70.308 | 14.7261 | 2.081 | 8.2465
2021-07-23 02:30 | 15.6242 | 70.137 | 14.7277 | 2.073 | 7.8739
2021-07-23 02:45 | 15.6252 | 69.964 | 14.7277 | 2.075 | 7.967
2021-07-23 03:00 | 15.6232 | 69.793 | 14.7277 | 2.07 | 7.7346
2021-07-23 03:15 | 15.621 | 69.622 | 14.7215 | 2.08 | 8.1998
2021-07-23 03:30 | 15.6194 | 69.622 | 14.7199 | 2.08 | 8.1998
2021-07-23 03:45 | 15.6158 | 69.449 | 14.7161 | 2.08 | 8.1998
2021-07-23 04:00 | 15.6136 | 69.278 | 14.7161 | 2.075 | 7.967
2021-07-23 04:15 | 15.6098 | 69.107 | 14.7107 | 2.078 | 8.1066
2021-07-23 04:30 | 15.6094 | 68.934 | 14.7123 | 2.074 | 7.9204
2021-07-23 04:45 | 15.6108 | 68.934 | 14.7116 | 2.079 | 8.1532
2021-07-23 05:00 | 15.6088 | 68.763 | 14.7116 | 2.074 | 7.9204
2021-07-23 05:15 | 15.6082 | 68.592 | 14.71 | 2.076 | 8.0135
2021-07-23 05:30 | 15.6066 | 68.592 | 14.7094 | 2.074 | 7.9204
2021-07-23 05:45 | 15.6077 | 68.421 | 14.7094 | 2.076 | 8.0135
2021-07-23 06:00 | 15.6061 | 68.421 | 14.7089 | 2.074 | 7.9204
2021-07-23 06:15 | 15.6056 | 68.248 | 14.7099 | 2.071 | 7.781
2021-07-23 06:30 | 15.6087 | 68.248 | 14.7099 | 2.078 | 8.1066
2021-07-23 06:45 | 15.6082 | 68.077 | 14.7119 | 2.072 | 7.8275
2021-07-23 07:00 | 15.6108 | 67.906 | 14.7161 | 2.068 | 7.6418
2021-07-23 07:15 | 15.614 | 67.906 | 14.7145 | 2.079 | 8.1532
2021-07-23 07:30 | 15.6151 | 67.735 | 14.7177 | 2.074 | 7.9204
2021-07-23 07:45 | 15.6166 | 67.735 | 14.7192 | 2.074 | 7.9204
2021-07-23 08:00 | 15.6161 | 67.564 | 14.717 | 2.078 | 8.1066
2021-07-23 08:15 | 15.6177 | 67.564 | 14.7208 | 2.073 | 7.8739
2021-07-23 08:30 | 15.6171 | 67.392 | 14.7199 | 2.074 | 7.9204
2021-07-23 08:45 | 15.6171 | 67.392 | 14.7178 | 2.078 | 8.1066
2021-07-23 09:00 | 15.6149 | 67.221 | 14.719 | 2.071 | 7.781
2021-07-23 09:15 | 15.6149 | 67.221 | 14.7199 | 2.069 | 7.6882
2021-07-23 09:30 | 15.6127 | 67.05 | 14.7184 | 2.067 | 7.5954
2021-07-23 09:45 | 15.6091 | 66.879 | 14.7165 | 2.063 | 7.4101
2021-07-23 10:00 | 15.6091 | 66.879 | 14.7141 | 2.069 | 7.6882
2021-07-23 10:15 | 15.6069 | 66.708 | 14.7186 | 2.053 | 6.9485
2021-07-23 10:30 | 15.6037 | 66.708 | 14.7145 | 2.055 | 7.0407
2021-07-23 10:45 | 15.6021 | 66.708 | 14.7129 | 2.055 | 7.0407
2021-07-23 11:00 | 15.6021 | 66.708 | 14.7155 | 2.049 | 6.7645
2021-07-23 11:15 | 15.5995 | 66.879 | 14.7171 | 2.039 | 6.306
2021-07-23 11:30 | 15.6007 | 67.221 | 14.7186 | 2.039 | 6.306
2021-07-23 11:45 | 15.5971 | 67.564 | 14.7206 | 2.026 | 5.7138
2021-07-23 12:00 | 15.5965 | 67.906 | 14.7199 | 2.026 | 5.7138
2021-07-23 12:15 | 15.5976 | 68.248 | 14.7165 | 2.037 | 6.2146
2021-07-23 12:30 | 15.5988 | 68.592 | 14.717 | 2.038 | 6.2603
2021-07-23 12:45 | 15.5972 | 69.107 | 14.721 | 2.025 | 5.6684
2021-07-23 13:00 | 15.5998 | 69.449 | 14.7194 | 2.035 | 6.1234
2021-07-23 13:15 | 15.601 | 69.793 | 14.7184 | 2.04 | 6.3518
2021-07-23 13:30 | 15.6004 | 70.137 | 14.7173 | 2.042 | 6.4433
2021-07-23 13:45 | 15.6016 | 70.48 | 14.7157 | 2.048 | 6.7185
2021-07-23 14:00 | 15.601 | 70.824 | 14.7177 | 2.042 | 6.4433
2021-07-23 14:15 | 15.601 | 71.339 | 14.7183 | 2.041 | 6.3975
2021-07-23 14:30 | 15.602 | 71.683 | 14.7183 | 2.044 | 6.535
2021-07-23 14:45 | 15.6026 | 71.856 | 14.7192 | 2.043 | 6.4891
2021-07-23 15:00 | 15.6004 | 72.199 | 14.7218 | 2.032 | 5.9866
2021-07-23 15:15 | 15.5994 | 72.372 | 14.7174 | 2.04 | 6.3518
2021-07-23 15:30 | 15.5988 | 72.718 | 14.7184 | 2.036 | 6.169
2021-07-23 15:45 | 15.5998 | 73.062 | 14.7205 | 2.034 | 6.0777
2021-07-23 16:00 | 15.5988 | 73.234 | 14.7177 | 2.038 | 6.2603
2021-07-23 16:15 | 15.5966 | 73.58 | 14.7157 | 2.038 | 6.2603
2021-07-23 16:30 | 15.595 | 73.58 | 14.7122 | 2.042 | 6.4433
2021-07-23 16:45 | 15.5966 | 73.58 | 14.7097 | 2.051 | 6.8564
2021-07-23 17:00 | 15.595 | 73.58 | 14.7068 | 2.055 | 7.0407
2021-07-23 17:15 | 15.5934 | 73.58 | 14.707 | 2.05 | 6.8104
2021-07-23 17:30 | 15.5934 | 73.58 | 14.7051 | 2.055 | 7.0407
2021-07-23 17:45 | 15.594 | 73.753 | 14.7061 | 2.054 | 6.9946
2021-07-23 18:00 | 15.5972 | 73.753 | 14.7031 | 2.068 | 7.6418
2021-07-23 18:15 | 15.5976 | 73.926 | 14.7041 | 2.067 | 7.5954
2021-07-23 18:30 | 15.5976 | 73.926 | 14.7042 | 2.067 | 7.5954
2021-07-23 18:45 | 15.5961 | 73.926 | 14.7038 | 2.064 | 7.4564
2021-07-23 19:00 | 15.5976 | 73.926 | 14.7018 | 2.072 | 7.8275
2021-07-23 19:15 | 15.5945 | 73.926 | 14.7018 | 2.065 | 7.5027
2021-07-23 19:30 | 15.5976 | 73.926 | 14.7002 | 2.076 | 8.0135
2021-07-23 19:45 | 15.5956 | 73.753 | 14.6991 | 2.074 | 7.9204
2021-07-23 20:00 | 15.595 | 73.58 | 14.6991 | 2.072 | 7.8275
2021-07-23 20:15 | 15.5966 | 73.58 | 14.7007 | 2.072 | 7.8275
2021-07-23 20:30 | 15.5976 | 73.407 | 14.7039 | 2.067 | 7.5954
2021-07-23 20:45 | 15.5962 | 73.407 | 14.7033 | 2.065 | 7.5027
2021-07-23 21:00 | 15.5972 | 73.234 | 14.7044 | 2.065 | 7.5027
2021-07-23 21:15 | 15.5966 | 73.062 | 14.7042 | 2.064 | 7.4564
2021-07-23 21:30 | 15.5998 | 73.062 | 14.7009 | 2.079 | 8.1532
2021-07-23 21:45 | 15.5978 | 72.891 | 14.7019 | 2.072 | 7.8275
2021-07-23 22:00 | 15.5972 | 72.718 | 14.7012 | 2.072 | 7.8275
2021-07-23 22:15 | 15.5998 | 72.545 | 14.7004 | 2.08 | 8.1998
2021-07-23 22:30 | 15.5994 | 72.372 | 14.6987 | 2.083 | 8.3398
2021-07-23 22:45 | 15.5962 | 72.372 | 14.6954 | 2.083 | 8.3398
2021-07-23 23:00 | 15.594 | 72.199 | 14.6958 | 2.077 | 8.06
2021-07-23 23:15 | 15.5936 | 72.028 | 14.6946 | 2.079 | 8.1532
2021-07-23 23:30 | 15.5936 | 72.028 | 14.6917 | 2.086 | 8.4799
2021-07-23 23:45 | 15.5914 | 71.856 | 14.6932 | 2.077 | 8.06
2021-07-24 | 15.5914 | 71.856 | 14.691 | 2.082 | 8.2931
2021-07-24 00:15 | 15.591 | 71.683 | 14.6897 | 2.084 | 8.3865
2021-07-24 00:30 | 15.5872 | 71.512 | 14.6864 | 2.083 | 8.3398
2021-07-24 00:45 | 15.584 | 71.512 | 14.6825 | 2.085 | 8.4332
2021-07-24 01:00 | 15.582 | 71.339 | 14.681 | 2.083 | 8.3398
2021-07-24 01:15 | 15.5788 | 71.339 | 14.6771 | 2.085 | 8.4332
2021-07-24 01:30 | 15.575 | 71.168 | 14.6755 | 2.08 | 8.1998
2021-07-24 01:45 | 15.5714 | 70.995 | 14.6733 | 2.077 | 8.06
2021-07-24 02:00 | 15.5692 | 70.824 | 14.668 | 2.084 | 8.3865
2021-07-24 02:15 | 15.5656 | 70.651 | 14.6651 | 2.082 | 8.2931
2021-07-24 02:30 | 15.563 | 70.308 | 14.6629 | 2.081 | 8.2465
2021-07-24 02:45 | 15.5608 | 70.137 | 14.662 | 2.078 | 8.1066
2021-07-24 03:00 | 15.5572 | 69.964 | 14.6597 | 2.075 | 7.967
2021-07-24 03:15 | 15.5582 | 69.793 | 14.6607 | 2.075 | 7.967
2021-07-24 03:30 | 15.5592 | 69.622 | 14.6632 | 2.072 | 7.8275
2021-07-24 03:45 | 15.5602 | 69.449 | 14.6629 | 2.075 | 7.967
2021-07-24 04:00 | 15.5612 | 69.278 | 14.6648 | 2.072 | 7.8275
2021-07-24 04:15 | 15.5634 | 68.934 | 14.6674 | 2.071 | 7.781
2021-07-24 04:30 | 15.566 | 68.763 | 14.6684 | 2.075 | 7.967
2021-07-24 04:45 | 15.566 | 68.763 | 14.6693 | 2.073 | 7.8739
2021-07-24 05:00 | 15.567 | 68.592 | 14.6696 | 2.075 | 7.967
2021-07-24 05:15 | 15.5665 | 68.421 | 14.6658 | 2.082 | 8.2931
2021-07-24 05:30 | 15.5681 | 68.421 | 14.669 | 2.078 | 8.1066
2021-07-24 05:45 | 15.566 | 68.248 | 14.6682 | 2.075 | 7.967
2021-07-24 06:00 | 15.5676 | 68.248 | 14.6674 | 2.081 | 8.2465
2021-07-24 06:15 | 15.5686 | 68.077 | 14.6677 | 2.083 | 8.3398
2021-07-24 06:30 | 15.5697 | 67.906 | 14.6677 | 2.085 | 8.4332
2021-07-24 06:45 | 15.5665 | 67.906 | 14.6698 | 2.072 | 7.8275
2021-07-24 07:00 | 15.5691 | 67.735 | 14.6706 | 2.077 | 8.06
2021-07-24 07:15 | 15.5701 | 67.564 | 14.6727 | 2.074 | 7.9204
2021-07-24 07:30 | 15.5695 | 67.392 | 14.6775 | 2.062 | 7.3639
2021-07-24 07:45 | 15.5727 | 67.392 | 14.6781 | 2.068 | 7.6418
2021-07-24 08:00 | 15.5721 | 67.221 | 14.681 | 2.06 | 7.2714
2021-07-24 08:15 | 15.5717 | 67.05 | 14.6823 | 2.055 | 7.0407
2021-07-24 08:30 | 15.5747 | 67.05 | 14.681 | 2.066 | 7.5491
2021-07-24 08:45 | 15.5759 | 66.879 | 14.682 | 2.066 | 7.5491
2021-07-24 09:00 | 15.5743 | 66.879 | 14.6835 | 2.059 | 7.2252
2021-07-24 09:15 | 15.5737 | 66.708 | 14.6833 | 2.058 | 7.179
2021-07-24 09:30 | 15.5715 | 66.537 | 14.6832 | 2.053 | 6.9485
2021-07-24 09:45 | 15.5684 | 66.537 | 14.682 | 2.048 | 6.7185
2021-07-24 10:00 | 15.5678 | 66.366 | 14.6839 | 2.043 | 6.4891
2021-07-24 10:15 | 15.5631 | 66.366 | 14.6816 | 2.037 | 6.2146
2021-07-24 10:30 | 15.5647 | 66.366 | 14.6829 | 2.038 | 6.2603
2021-07-24 10:45 | 15.561 | 66.193 | 14.6858 | 2.022 | 5.5325
2021-07-24 11:00 | 15.561 | 66.193 | 14.6832 | 2.028 | 5.8046
2021-07-24 11:15 | 15.5641 | 66.193 | 14.6854 | 2.031 | 5.9411
2021-07-24 11:30 | 15.5647 | 66.366 | 14.6864 | 2.03 | 5.8956
2021-07-24 11:45 | 15.5668 | 66.537 | 14.6862 | 2.035 | 6.1234
2021-07-24 12:00 | 15.5631 | 66.879 | 14.6852 | 2.029 | 5.8501
2021-07-24 12:15 | 15.5627 | 67.221 | 14.6851 | 2.028 | 5.8046
2021-07-24 12:30 | 15.5591 | 67.564 | 14.6833 | 2.024 | 5.6231
2021-07-24 12:45 | 15.5601 | 67.906 | 14.6812 | 2.032 | 5.9866
2021-07-24 13:00 | 15.5612 | 68.248 | 14.6838 | 2.028 | 5.8046
2021-07-24 13:15 | 15.5596 | 68.763 | 14.6784 | 2.037 | 6.2146
2021-07-24 13:30 | 15.556 | 69.107 | 14.6762 | 2.034 | 6.0777
2021-07-24 13:45 | 15.557 | 69.449 | 14.6788 | 2.03 | 5.8956
2021-07-24 14:00 | 15.555 | 69.793 | 14.6781 | 2.027 | 5.7592
2021-07-24 14:15 | 15.5556 | 69.964 | 14.6764 | 2.033 | 6.0322
2021-07-24 14:30 | 15.5572 | 70.48 | 14.6778 | 2.033 | 6.0322
2021-07-24 14:45 | 15.5566 | 70.824 | 14.6793 | 2.029 | 5.8501
2021-07-24 15:00 | 15.556 | 71.168 | 14.6813 | 2.023 | 5.5778
2021-07-24 15:15 | 15.5572 | 71.512 | 14.6771 | 2.035 | 6.1234
2021-07-24 15:30 | 15.5582 | 71.856 | 14.6819 | 2.027 | 5.7592
2021-07-24 15:45 | 15.5592 | 72.199 | 14.6807 | 2.032 | 5.9866
2021-07-24 16:00 | 15.5614 | 72.372 | 14.6797 | 2.039 | 6.306
2021-07-24 16:15 | 15.5634 | 72.545 | 14.6832 | 2.036 | 6.169
2021-07-24 16:30 | 15.5608 | 72.718 | 14.6829 | 2.03 | 5.8956
2021-07-24 16:45 | 15.564 | 72.718 | 14.6812 | 2.042 | 6.4433
2021-07-24 17:00 | 15.5656 | 72.718 | 14.6777 | 2.054 | 6.9946
2021-07-24 17:15 | 15.564 | 72.718 | 14.6814 | 2.041 | 6.3975
2021-07-24 17:30 | 15.5676 | 72.891 | 14.6772 | 2.059 | 7.2252
2021-07-24 17:45 | 15.5666 | 73.062 | 14.681 | 2.048 | 6.7185
2021-07-24 18:00 | 15.5666 | 73.062 | 14.6778 | 2.056 | 7.0868
2021-07-24 18:15 | 15.567 | 73.234 | 14.6762 | 2.06 | 7.2714
2021-07-24 18:30 | 15.567 | 73.234 | 14.6762 | 2.06 | 7.2714
2021-07-24 18:45 | 15.567 | 73.234 | 14.6742 | 2.065 | 7.5027
2021-07-24 19:00 | 15.5634 | 73.062 | 14.673 | 2.059 | 7.2252
2021-07-24 19:15 | 15.565 | 73.062 | 14.673 | 2.063 | 7.4101
2021-07-24 19:30 | 15.566 | 72.891 | 14.6751 | 2.061 | 7.3176
2021-07-24 19:45 | 15.5692 | 72.891 | 14.6755 | 2.067 | 7.5954
2021-07-24 20:00 | 15.5702 | 72.718 | 14.6777 | 2.064 | 7.4564
2021-07-24 20:15 | 15.5718 | 72.718 | 14.6781 | 2.067 | 7.5954
2021-07-24 20:30 | 15.573 | 72.545 | 14.6775 | 2.071 | 7.781
2021-07-24 20:45 | 15.573 | 72.545 | 14.678 | 2.07 | 7.7346
2021-07-24 21:00 | 15.5708 | 72.372 | 14.6758 | 2.07 | 7.7346
2021-07-24 21:15 | 15.5724 | 72.372 | 14.6752 | 2.075 | 7.967
2021-07-24 21:30 | 15.5704 | 72.199 | 14.673 | 2.075 | 7.967
2021-07-24 21:45 | 15.5714 | 72.028 | 14.674 | 2.075 | 7.967
2021-07-24 22:00 | 15.5714 | 72.028 | 14.6751 | 2.073 | 7.8739
2021-07-24 22:15 | 15.5708 | 71.856 | 14.6746 | 2.072 | 7.8275
2021-07-24 22:30 | 15.5692 | 71.856 | 14.674 | 2.07 | 7.7346
2021-07-24 22:45 | 15.5704 | 71.683 | 14.674 | 2.073 | 7.8739
2021-07-24 23:00 | 15.5688 | 71.683 | 14.6703 | 2.078 | 8.1066
2021-07-24 23:15 | 15.5666 | 71.512 | 14.6729 | 2.067 | 7.5954
2021-07-24 23:30 | 15.565 | 71.512 | 14.6729 | 2.063 | 7.4101
2021-07-24 23:45 | 15.563 | 71.339 | 14.6707 | 2.063 | 7.4101
2021-07-25 | 15.5662 | 71.339 | 14.6707 | 2.071 | 7.781
2021-07-25 00:15 | 15.5672 | 71.168 | 14.6701 | 2.074 | 7.9204
2021-07-25 00:30 | 15.564 | 71.168 | 14.6669 | 2.074 | 7.9204
2021-07-25 00:45 | 15.5624 | 71.168 | 14.668 | 2.068 | 7.6418
2021-07-25 01:00 | 15.5602 | 70.995 | 14.6664 | 2.067 | 7.5954
2021-07-25 01:15 | 15.5602 | 70.995 | 14.6642 | 2.072 | 7.8275
2021-07-25 01:30 | 15.5566 | 70.824 | 14.6626 | 2.067 | 7.5954
2021-07-25 01:45 | 15.5534 | 70.824 | 14.6578 | 2.071 | 7.781
2021-07-25 02:00 | 15.5482 | 70.651 | 14.6562 | 2.062 | 7.3639
2021-07-25 02:15 | 15.5482 | 70.651 | 14.6546 | 2.066 | 7.5491
2021-07-25 02:30 | 15.5444 | 70.48 | 14.653 | 2.061 | 7.3176
2021-07-25 02:45 | 15.544 | 70.308 | 14.6498 | 2.067 | 7.5954
2021-07-25 03:00 | 15.5434 | 70.137 | 14.6477 | 2.071 | 7.781
2021-07-25 03:15 | 15.5428 | 69.964 | 14.6461 | 2.073 | 7.8739
2021-07-25 03:30 | 15.5396 | 69.964 | 14.6461 | 2.066 | 7.5491
2021-07-25 03:45 | 15.5392 | 69.793 | 14.6445 | 2.069 | 7.6882
2021-07-25 04:00 | 15.537 | 69.622 | 14.6429 | 2.067 | 7.5954
2021-07-25 04:15 | 15.5386 | 69.622 | 14.6429 | 2.071 | 7.781
2021-07-25 04:30 | 15.5364 | 69.449 | 14.6439 | 2.063 | 7.4101
2021-07-25 04:45 | 15.5376 | 69.278 | 14.6455 | 2.062 | 7.3639
2021-07-25 05:00 | 15.5376 | 69.278 | 14.6449 | 2.064 | 7.4564
2021-07-25 05:15 | 15.5386 | 69.107 | 14.6449 | 2.066 | 7.5491
2021-07-25 05:30 | 15.5396 | 68.934 | 14.6459 | 2.066 | 7.5491
2021-07-25 05:45 | 15.5428 | 68.934 | 14.6521 | 2.059 | 7.2252
2021-07-25 06:00 | 15.5406 | 68.763 | 14.6475 | 2.065 | 7.5027
2021-07-25 06:15 | 15.5449 | 68.592 | 14.6521 | 2.064 | 7.4564
2021-07-25 06:30 | 15.548 | 68.592 | 14.6537 | 2.067 | 7.5954
2021-07-25 06:45 | 15.5538 | 68.421 | 14.6601 | 2.066 | 7.5491
2021-07-25 07:00 | 15.5538 | 68.421 | 14.6585 | 2.07 | 7.7346
2021-07-25 07:15 | 15.5565 | 68.248 | 14.6633 | 2.064 | 7.4564
2021-07-25 07:30 | 15.5565 | 68.248 | 14.6633 | 2.064 | 7.4564
2021-07-25 07:45 | 15.5559 | 68.077 | 14.6617 | 2.067 | 7.5954
2021-07-25 08:00 | 15.5559 | 68.077 | 14.6639 | 2.062 | 7.3639
2021-07-25 08:15 | 15.5538 | 67.906 | 14.6591 | 2.068 | 7.6418
2021-07-25 08:30 | 15.5523 | 67.906 | 14.6607 | 2.061 | 7.3176
2021-07-25 08:45 | 15.5517 | 67.735 | 14.6575 | 2.067 | 7.5954
2021-07-25 09:00 | 15.5517 | 67.735 | 14.662 | 2.056 | 7.0868
2021-07-25 09:15 | 15.5495 | 67.564 | 14.6584 | 2.06 | 7.2714
2021-07-25 09:30 | 15.5479 | 67.564 | 14.6553 | 2.063 | 7.4101
2021-07-25 09:45 | 15.5427 | 67.392 | 14.6565 | 2.048 | 6.7185
2021-07-25 10:00 | 15.5395 | 67.392 | 14.6519 | 2.052 | 6.9025
2021-07-25 10:15 | 15.5373 | 67.221 | 14.6526 | 2.045 | 6.5808
2021-07-25 10:30 | 15.5357 | 67.221 | 14.6537 | 2.038 | 6.2603
2021-07-25 10:45 | 15.5341 | 67.221 | 14.6539 | 2.034 | 6.0777
2021-07-25 11:00 | 15.5357 | 67.221 | 14.6523 | 2.042 | 6.4433
2021-07-25 11:15 | 15.5331 | 67.392 | 14.6545 | 2.031 | 5.9411
2021-07-25 11:30 | 15.5353 | 67.564 | 14.655 | 2.034 | 6.0777
2021-07-25 11:45 | 15.5327 | 67.735 | 14.6565 | 2.025 | 5.6684
2021-07-25 12:00 | 15.5317 | 67.906 | 14.6591 | 2.017 | 5.3064
2021-07-25 12:15 | 15.5322 | 68.077 | 14.6581 | 2.021 | 5.4872
2021-07-25 12:30 | 15.5301 | 68.421 | 14.6565 | 2.019 | 5.3967
2021-07-25 12:45 | 15.5328 | 68.763 | 14.6559 | 2.027 | 5.7592
2021-07-25 13:00 | 15.5322 | 69.107 | 14.6565 | 2.024 | 5.6231
2021-07-25 13:15 | 15.5322 | 69.622 | 14.6549 | 2.028 | 5.8046
2021-07-25 13:30 | 15.5334 | 69.964 | 14.6511 | 2.04 | 6.3518
2021-07-25 13:45 | 15.5328 | 70.308 | 14.6548 | 2.03 | 5.8956
2021-07-25 14:00 | 15.536 | 70.824 | 14.6536 | 2.04 | 6.3518
2021-07-25 14:15 | 15.5322 | 71.168 | 14.653 | 2.033 | 6.0322
2021-07-25 14:30 | 15.5344 | 71.339 | 14.6492 | 2.047 | 6.6726
2021-07-25 14:45 | 15.5322 | 71.683 | 14.6507 | 2.039 | 6.306
2021-07-25 15:00 | 15.5328 | 71.856 | 14.6527 | 2.035 | 6.1234
2021-07-25 15:15 | 15.5338 | 72.199 | 14.6511 | 2.041 | 6.3975
2021-07-25 15:30 | 15.5264 | 72.372 | 14.651 | 2.025 | 5.6684
2021-07-25 15:45 | 15.529 | 72.718 | 14.6506 | 2.032 | 5.9866
2021-07-25 16:00 | 15.5312 | 72.891 | 14.6459 | 2.048 | 6.7185
2021-07-25 16:15 | 15.5306 | 73.234 | 14.6456 | 2.047 | 6.6726
2021-07-25 16:30 | 15.5311 | 73.407 | 14.6432 | 2.054 | 6.9946
2021-07-25 16:45 | 15.5279 | 73.407 | 14.6416 | 2.05 | 6.8104
2021-07-25 17:00 | 15.5269 | 73.58 | 14.6421 | 2.046 | 6.6267
2021-07-25 17:15 | 15.5269 | 73.58 | 14.6437 | 2.043 | 6.4891
2021-07-25 17:30 | 15.529 | 73.753 | 14.6455 | 2.044 | 6.535
2021-07-25 17:45 | 15.5305 | 73.753 | 14.6445 | 2.05 | 6.8104
2021-07-25 18:00 | 15.5305 | 73.753 | 14.6445 | 2.05 | 6.8104
2021-07-25 18:15 | 15.5305 | 73.753 | 14.6413 | 2.057 | 7.1329
2021-07-25 18:30 | 15.5301 | 73.58 | 14.6429 | 2.052 | 6.9025
2021-07-25 18:45 | 15.5301 | 73.58 | 14.6439 | 2.05 | 6.8104
2021-07-25 19:00 | 15.5333 | 73.58 | 14.6433 | 2.059 | 7.2252
2021-07-25 19:15 | 15.5327 | 73.407 | 14.6432 | 2.057 | 7.1329
2021-07-25 19:30 | 15.5359 | 73.407 | 14.64 | 2.072 | 7.8275
2021-07-25 19:45 | 15.5354 | 73.234 | 14.643 | 2.064 | 7.4564
2021-07-25 20:00 | 15.5364 | 73.062 | 14.6436 | 2.065 | 7.5027
2021-07-25 20:15 | 15.5396 | 73.062 | 14.645 | 2.069 | 7.6882
2021-07-25 20:30 | 15.538 | 73.062 | 14.6455 | 2.064 | 7.4564
2021-07-25 20:45 | 15.5422 | 72.891 | 14.6481 | 2.068 | 7.6418
2021-07-25 21:00 | 15.5406 | 72.891 | 14.6459 | 2.069 | 7.6882
2021-07-25 21:15 | 15.5386 | 72.718 | 14.6437 | 2.07 | 7.7346
2021-07-25 21:30 | 15.5402 | 72.718 | 14.6458 | 2.069 | 7.6882
2021-07-25 21:45 | 15.5412 | 72.545 | 14.6474 | 2.067 | 7.5954
2021-07-25 22:00 | 15.5422 | 72.372 | 14.65 | 2.064 | 7.4564
2021-07-25 22:15 | 15.545 | 72.199 | 14.6488 | 2.073 | 7.8739
2021-07-25 22:30 | 15.545 | 72.199 | 14.6504 | 2.069 | 7.6882
2021-07-25 22:45 | 15.5428 | 72.028 | 14.6482 | 2.069 | 7.6882
2021-07-25 23:00 | 15.5412 | 72.028 | 14.6466 | 2.069 | 7.6882
2021-07-25 23:15 | 15.5424 | 71.856 | 14.6477 | 2.069 | 7.6882
2021-07-25 23:30 | 15.5392 | 71.856 | 14.6461 | 2.065 | 7.5027
2021-07-25 23:45 | 15.5354 | 71.683 | 14.6407 | 2.069 | 7.6882
2021-07-26 | 15.5354 | 71.683 | 14.6385 | 2.074 | 7.9204
2021-07-26 00:15 | 15.535 | 71.512 | 14.6395 | 2.071 | 7.781
2021-07-26 00:30 | 15.535 | 71.512 | 14.6379 | 2.074 | 7.9204
2021-07-26 00:45 | 15.5312 | 71.339 | 14.6358 | 2.071 | 7.781
2021-07-26 01:00 | 15.5312 | 71.339 | 14.6374 | 2.067 | 7.5954
2021-07-26 01:15 | 15.5312 | 71.339 | 14.6358 | 2.071 | 7.781
2021-07-26 01:30 | 15.5276 | 71.168 | 14.6304 | 2.075 | 7.967
2021-07-26 01:45 | 15.526 | 71.168 | 14.6304 | 2.071 | 7.781
2021-07-26 02:00 | 15.5206 | 70.995 | 14.6272 | 2.066 | 7.5491
2021-07-26 02:15 | 15.5218 | 70.824 | 14.6266 | 2.07 | 7.7346
2021-07-26 02:30 | 15.5186 | 70.824 | 14.625 | 2.066 | 7.5491
2021-07-26 02:45 | 15.518 | 70.651 | 14.625 | 2.065 | 7.5027
2021-07-26 03:00 | 15.5128 | 70.48 | 14.6218 | 2.06 | 7.2714
2021-07-26 03:15 | 15.5122 | 70.308 | 14.6202 | 2.062 | 7.3639
2021-07-26 03:30 | 15.5116 | 70.137 | 14.6186 | 2.065 | 7.5027
2021-07-26 03:45 | 15.508 | 69.964 | 14.6181 | 2.058 | 7.179
2021-07-26 04:00 | 15.5106 | 69.793 | 14.6165 | 2.067 | 7.5954
2021-07-26 04:15 | 15.5106 | 69.793 | 14.6165 | 2.067 | 7.5954
2021-07-26 04:30 | 15.5085 | 69.622 | 14.6143 | 2.067 | 7.5954
2021-07-26 04:45 | 15.5064 | 69.449 | 14.6111 | 2.07 | 7.7346
2021-07-26 05:00 | 15.5032 | 69.449 | 14.6111 | 2.062 | 7.3639
2021-07-26 05:15 | 15.5058 | 69.278 | 14.6143 | 2.061 | 7.3176
2021-07-26 05:30 | 15.5069 | 69.107 | 14.6143 | 2.063 | 7.4101
2021-07-26 05:45 | 15.5069 | 69.107 | 14.6152 | 2.061 | 7.3176
2021-07-26 06:00 | 15.5048 | 68.934 | 14.613 | 2.062 | 7.3639
2021-07-26 06:15 | 15.508 | 68.934 | 14.6162 | 2.062 | 7.3639
2021-07-26 06:30 | 15.5106 | 68.763 | 14.6168 | 2.066 | 7.5491
2021-07-26 06:45 | 15.5164 | 68.592 | 14.6215 | 2.069 | 7.6882
2021-07-26 07:00 | 15.5148 | 68.592 | 14.6205 | 2.067 | 7.5954
2021-07-26 07:15 | 15.5148 | 68.592 | 14.6205 | 2.067 | 7.5954
2021-07-26 07:30 | 15.5158 | 68.421 | 14.6228 | 2.064 | 7.4564
2021-07-26 07:45 | 15.5174 | 68.421 | 14.6244 | 2.064 | 7.4564
2021-07-26 08:00 | 15.5137 | 68.248 | 14.6266 | 2.05 | 6.8104
2021-07-26 08:15 | 15.5169 | 68.248 | 14.625 | 2.061 | 7.3176
2021-07-26 08:30 | 15.5147 | 68.077 | 14.625 | 2.056 | 7.0868
2021-07-26 08:45 | 15.5147 | 68.077 | 14.624 | 2.059 | 7.2252
2021-07-26 09:00 | 15.5158 | 67.906 | 14.6252 | 2.059 | 7.2252
2021-07-26 09:15 | 15.5158 | 67.906 | 14.6247 | 2.06 | 7.2714
2021-07-26 09:30 | 15.5137 | 67.735 | 14.6291 | 2.045 | 6.5808
2021-07-26 09:45 | 15.5153 | 67.735 | 14.6302 | 2.046 | 6.6267
2021-07-26 10:00 | 15.5147 | 67.564 | 14.6282 | 2.049 | 6.7645
2021-07-26 10:15 | 15.5131 | 67.564 | 14.6284 | 2.045 | 6.5808
2021-07-26 10:30 | 15.5125 | 67.392 | 14.6269 | 2.047 | 6.6726
2021-07-26 10:45 | 15.5095 | 67.392 | 14.6282 | 2.037 | 6.2146
2021-07-26 11:00 | 15.5109 | 67.392 | 14.6316 | 2.032 | 5.9866
2021-07-26 11:15 | 15.5115 | 67.564 | 14.6305 | 2.036 | 6.169
2021-07-26 11:30 | 15.5105 | 67.735 | 14.6343 | 2.025 | 5.6684
2021-07-26 11:45 | 15.5127 | 67.906 | 14.6365 | 2.025 | 5.6684
2021-07-26 12:00 | 15.5147 | 68.077 | 14.6391 | 2.024 | 5.6231
2021-07-26 12:15 | 15.5174 | 68.421 | 14.6405 | 2.027 | 5.7592
2021-07-26 12:30 | 15.5185 | 68.763 | 14.6405 | 2.029 | 5.8501
2021-07-26 12:45 | 15.5164 | 69.107 | 14.6426 | 2.02 | 5.442
2021-07-26 13:00 | 15.519 | 69.449 | 14.6416 | 2.029 | 5.8501
2021-07-26 13:15 | 15.5222 | 69.964 | 14.6463 | 2.025 | 5.6684
2021-07-26 13:30 | 15.5218 | 70.308 | 14.6453 | 2.026 | 5.7138
2021-07-26 13:45 | 15.5238 | 70.48 | 14.6453 | 2.031 | 5.9411
2021-07-26 14:00 | 15.5264 | 70.824 | 14.6463 | 2.035 | 6.1234
2021-07-26 14:15 | 15.5276 | 71.168 | 14.6458 | 2.039 | 6.306
2021-07-26 14:30 | 15.5254 | 71.512 | 14.6468 | 2.032 | 5.9866
2021-07-26 14:45 | 15.5228 | 71.683 | 14.6434 | 2.034 | 6.0777
2021-07-26 15:00 | 15.5232 | 71.856 | 14.6423 | 2.037 | 6.2146
2021-07-26 15:15 | 15.5222 | 72.028 | 14.6429 | 2.034 | 6.0777
2021-07-26 15:30 | 15.5232 | 72.372 | 14.6429 | 2.036 | 6.169
2021-07-26 15:45 | 15.5211 | 72.718 | 14.6433 | 2.03 | 5.8956
2021-07-26 16:00 | 15.5232 | 72.891 | 14.6437 | 2.034 | 6.0777
2021-07-26 16:15 | 15.5253 | 73.062 | 14.6433 | 2.04 | 6.3518
2021-07-26 16:30 | 15.5227 | 73.234 | 14.6397 | 2.042 | 6.4433
2021-07-26 16:45 | 15.5211 | 73.234 | 14.642 | 2.033 | 6.0322
2021-07-26 17:00 | 15.5211 | 73.234 | 14.6416 | 2.034 | 6.0777
2021-07-26 17:15 | 15.5232 | 73.407 | 14.6405 | 2.042 | 6.4433
2021-07-26 17:30 | 15.5248 | 73.407 | 14.6391 | 2.049 | 6.7645
2021-07-26 17:45 | 15.5264 | 73.407 | 14.6423 | 2.045 | 6.5808
2021-07-26 18:00 | 15.5248 | 73.407 | 14.6407 | 2.045 | 6.5808
2021-07-26 18:15 | 15.5275 | 73.234 | 14.6433 | 2.045 | 6.5808
2021-07-26 18:30 | 15.5306 | 73.234 | 14.6477 | 2.042 | 6.4433
2021-07-26 18:45 | 15.5333 | 73.062 | 14.6455 | 2.053 | 6.9485
2021-07-26 19:00 | 15.5348 | 73.062 | 14.6481 | 2.051 | 6.8564
2021-07-26 19:15 | 15.5375 | 72.891 | 14.6491 | 2.055 | 7.0407
2021-07-26 19:30 | 15.5406 | 72.891 | 14.649 | 2.062 | 7.3639
2021-07-26 19:45 | 15.5386 | 72.718 | 14.651 | 2.053 | 6.9485
2021-07-26 20:00 | 15.5418 | 72.718 | 14.6514 | 2.059 | 7.2252
2021-07-26 20:15 | 15.5428 | 72.545 | 14.6526 | 2.059 | 7.2252
2021-07-26 20:30 | 15.546 | 72.545 | 14.6546 | 2.062 | 7.3639
2021-07-26 20:45 | 15.5454 | 72.372 | 14.655 | 2.059 | 7.2252
2021-07-26 21:00 | 15.5486 | 72.372 | 14.6545 | 2.068 | 7.6418
2021-07-26 21:15 | 15.5512 | 72.199 | 14.6533 | 2.077 | 8.06
2021-07-26 21:30 | 15.5512 | 72.199 | 14.6575 | 2.067 | 7.5954
2021-07-26 21:45 | 15.5544 | 72.199 | 14.6585 | 2.072 | 7.8275
2021-07-26 22:00 | 15.557 | 72.028 | 14.6627 | 2.068 | 7.6418
2021-07-26 22:15 | 15.5556 | 72.028 | 14.6595 | 2.072 | 7.8275
2021-07-26 22:30 | 15.554 | 72.028 | 14.6606 | 2.066 | 7.5491
2021-07-26 22:45 | 15.5518 | 71.856 | 14.6568 | 2.07 | 7.7346
2021-07-26 23:00 | 15.5502 | 71.856 | 14.6578 | 2.064 | 7.4564
2021-07-26 23:15 | 15.5498 | 71.683 | 14.6578 | 2.063 | 7.4101
2021-07-26 23:30 | 15.5498 | 71.683 | 14.6584 | 2.061 | 7.3176
2021-07-26 23:45 | 15.556 | 71.683 | 14.6568 | 2.079 | 8.1532
2021-07-27 | 15.554 | 71.512 | 14.6616 | 2.064 | 7.4564
2021-07-27 00:15 | 15.554 | 71.512 | 14.6648 | 2.056 | 7.0868
2021-07-27 00:30 | 15.5598 | 71.339 | 14.6632 | 2.073 | 7.8739
2021-07-27 00:45 | 15.563 | 71.339 | 14.6658 | 2.075 | 7.967
2021-07-27 01:00 | 15.5528 | 71.168 | 14.6642 | 2.055 | 7.0407
2021-07-27 01:15 | 15.5592 | 71.168 | 14.6642 | 2.07 | 7.7346
2021-07-27 01:30 | 15.554 | 70.995 | 14.6594 | 2.069 | 7.6882
2021-07-27 01:45 | 15.555 | 70.824 | 14.6658 | 2.056 | 7.0868
2021-07-27 02:00 | 15.5598 | 70.824 | 14.6642 | 2.071 | 7.781
2021-07-27 02:15 | 15.5498 | 70.651 | 14.653 | 2.074 | 7.9204
2021-07-27 02:30 | 15.5492 | 70.48 | 14.6594 | 2.057 | 7.1329
2021-07-27 02:45 | 15.5502 | 70.308 | 14.6562 | 2.067 | 7.5954
2021-07-27 03:00 | 15.5486 | 70.308 | 14.6556 | 2.065 | 7.5027
2021-07-27 03:15 | 15.5528 | 70.137 | 14.6598 | 2.065 | 7.5027
2021-07-27 03:30 | 15.5444 | 69.964 | 14.6553 | 2.056 | 7.0868
2021-07-27 03:45 | 15.5486 | 69.793 | 14.6516 | 2.074 | 7.9204
2021-07-27 04:00 | 15.5486 | 69.793 | 14.6478 | 2.083 | 8.3398
2021-07-27 04:15 | 15.5482 | 69.622 | 14.6526 | 2.071 | 7.781
2021-07-27 04:30 | 15.5444 | 69.449 | 14.6536 | 2.059 | 7.2252
2021-07-27 04:45 | 15.5428 | 69.449 | 14.6462 | 2.073 | 7.8739
2021-07-27 05:00 | 15.5422 | 69.278 | 14.6488 | 2.065 | 7.5027
2021-07-27 05:15 | 15.5438 | 69.278 | 14.6504 | 2.065 | 7.5027
2021-07-27 05:30 | 15.5434 | 69.107 | 14.6472 | 2.072 | 7.8275
2021-07-27 05:45 | 15.5402 | 69.107 | 14.6488 | 2.061 | 7.3176
2021-07-27 06:00 | 15.5428 | 68.934 | 14.652 | 2.059 | 7.2252
2021-07-27 06:15 | 15.5412 | 68.934 | 14.6488 | 2.063 | 7.4101
2021-07-27 06:30 | 15.5406 | 68.763 | 14.6472 | 2.065 | 7.5027
2021-07-27 06:45 | 15.5454 | 68.763 | 14.6526 | 2.064 | 7.4564
2021-07-27 07:00 | 15.5512 | 68.592 | 14.6632 | 2.053 | 6.9485
2021-07-27 07:15 | 15.5576 | 68.592 | 14.6653 | 2.063 | 7.4101
2021-07-27 07:30 | 15.5554 | 68.421 | 14.659 | 2.072 | 7.8275
2021-07-27 07:45 | 15.557 | 68.421 | 14.6622 | 2.069 | 7.6882
2021-07-27 08:00 | 15.5586 | 68.421 | 14.6611 | 2.075 | 7.967
2021-07-27 08:15 | 15.5565 | 68.248 | 14.6617 | 2.068 | 7.6418
2021-07-27 08:30 | 15.5596 | 68.248 | 14.6719 | 2.052 | 6.9025
2021-07-27 08:45 | 15.5639 | 68.077 | 14.6756 | 2.053 | 6.9485
2021-07-27 09:00 | 15.567 | 68.077 | 14.68 | 2.05 | 6.8104
2021-07-27 09:15 | 15.5718 | 68.077 | 14.6806 | 2.06 | 7.2714
2021-07-27 09:30 | 15.5697 | 67.906 | 14.6822 | 2.051 | 6.8564
2021-07-27 09:45 | 15.5697 | 67.906 | 14.6864 | 2.042 | 6.4433
2021-07-27 10:00 | 15.5739 | 67.735 | 14.6838 | 2.057 | 7.1329
2021-07-27 10:15 | 15.5739 | 67.735 | 14.6812 | 2.063 | 7.4101
2021-07-27 10:30 | 15.5755 | 67.735 | 14.6859 | 2.056 | 7.0868
2021-07-27 10:45 | 15.5755 | 67.735 | 14.6822 | 2.065 | 7.5027
2021-07-27 11:00 | 15.5765 | 67.564 | 14.6886 | 2.052 | 6.9025
2021-07-27 11:15 | 15.5813 | 67.564 | 14.6949 | 2.049 | 6.7645
2021-07-27 11:30 | 15.5859 | 67.564 | 14.6933 | 2.063 | 7.4101
2021-07-27 11:45 | 15.5855 | 67.392 | 14.6939 | 2.061 | 7.3176
2021-07-27 12:00 | 15.5855 | 67.392 | 14.6955 | 2.057 | 7.1329
2021-07-27 12:15 | 15.5839 | 67.392 | 14.6945 | 2.056 | 7.0868
2021-07-27 12:30 | 15.5807 | 67.392 | 14.6935 | 2.051 | 6.8564
2021-07-27 12:45 | 15.5753 | 67.221 | 14.693 | 2.039 | 6.306
2021-07-27 13:00 | 15.5753 | 67.221 | 14.6932 | 2.039 | 6.306
2021-07-27 13:15 | 15.5743 | 67.392 | 14.6939 | 2.035 | 6.1234
2021-07-27 13:30 | 15.5781 | 67.564 | 14.6946 | 2.042 | 6.4433
2021-07-27 13:45 | 15.5781 | 67.564 | 14.6952 | 2.041 | 6.3975
2021-07-27 14:00 | 15.5801 | 67.735 | 14.6974 | 2.04 | 6.3518
2021-07-27 14:15 | 15.5817 | 67.735 | 14.6958 | 2.048 | 6.7185
2021-07-27 14:30 | 15.5833 | 67.735 | 14.6964 | 2.05 | 6.8104
2021-07-27 14:45 | 15.5833 | 67.735 | 14.6936 | 2.056 | 7.0868
2021-07-27 15:00 | 15.5801 | 67.735 | 14.6964 | 2.043 | 6.4891
2021-07-27 15:15 | 15.5771 | 67.735 | 14.6959 | 2.037 | 6.2146
2021-07-27 15:30 | 15.5775 | 67.906 | 14.6954 | 2.039 | 6.306
2021-07-27 15:45 | 15.5781 | 68.077 | 14.6928 | 2.046 | 6.6267
2021-07-27 16:00 | 15.5749 | 68.077 | 14.6938 | 2.037 | 6.2146
2021-07-27 16:15 | 15.5765 | 68.077 | 14.6959 | 2.035 | 6.1234
2021-07-27 16:30 | 15.5818 | 68.248 | 14.6975 | 2.044 | 6.535
2021-07-27 16:45 | 15.5802 | 68.248 | 14.6975 | 2.04 | 6.3518
2021-07-27 17:00 | 15.5786 | 68.248 | 14.6949 | 2.043 | 6.4891
2021-07-27 17:15 | 15.5786 | 68.248 | 14.6938 | 2.045 | 6.5808
2021-07-27 17:30 | 15.5771 | 68.248 | 14.697 | 2.034 | 6.0777
2021-07-27 17:45 | 15.5744 | 68.421 | 14.6949 | 2.033 | 6.0322
2021-07-27 18:00 | 15.5728 | 68.421 | 14.6944 | 2.031 | 5.9411
2021-07-27 18:15 | 15.5728 | 68.421 | 14.6959 | 2.027 | 5.7592
2021-07-27 18:30 | 15.5744 | 68.421 | 14.6986 | 2.025 | 5.6684
2021-07-27 18:45 | 15.5792 | 68.421 | 14.699 | 2.035 | 6.1234
2021-07-27 19:00 | 15.5776 | 68.421 | 14.699 | 2.031 | 5.9411
2021-07-27 19:15 | 15.5792 | 68.421 | 14.6988 | 2.035 | 6.1234
2021-07-27 19:30 | 15.5824 | 68.421 | 14.6993 | 2.041 | 6.3975
2021-07-27 19:45 | 15.5792 | 68.421 | 14.6961 | 2.041 | 6.3975
2021-07-27 20:00 | 15.5792 | 68.421 | 14.6949 | 2.044 | 6.535
2021-07-27 20:15 | 15.5792 | 68.421 | 14.6991 | 2.034 | 6.0777
2021-07-27 20:30 | 15.5792 | 68.421 | 14.6954 | 2.043 | 6.4891
2021-07-27 20:45 | 15.5818 | 68.248 | 14.7006 | 2.037 | 6.2146
2021-07-27 21:00 | 15.5834 | 68.248 | 14.6952 | 2.053 | 6.9485
2021-07-27 21:15 | 15.5818 | 68.248 | 14.6915 | 2.058 | 7.179
2021-07-27 21:30 | 15.5834 | 68.248 | 14.6973 | 2.048 | 6.7185
2021-07-27 21:45 | 15.5834 | 68.248 | 14.6957 | 2.052 | 6.9025
2021-07-27 22:00 | 15.5834 | 68.248 | 14.6957 | 2.052 | 6.9025
2021-07-27 22:15 | 15.5844 | 68.077 | 14.6957 | 2.054 | 6.9946
2021-07-27 22:30 | 15.5829 | 68.077 | 14.6957 | 2.051 | 6.8564
2021-07-27 22:45 | 15.586 | 68.077 | 14.6967 | 2.056 | 7.0868
2021-07-27 23:00 | 15.5829 | 68.077 | 14.6945 | 2.053 | 6.9485
2021-07-27 23:15 | 15.5823 | 67.906 | 14.6923 | 2.057 | 7.1329
2021-07-27 23:30 | 15.5807 | 67.906 | 14.6917 | 2.055 | 7.0407
2021-07-27 23:45 | 15.5839 | 67.906 | 14.6944 | 2.056 | 7.0868
2021-07-28 | 15.5887 | 67.906 | 14.6959 | 2.063 | 7.4101
2021-07-28 00:15 | 15.5849 | 67.735 | 14.697 | 2.052 | 6.9025
2021-07-28 00:30 | 15.5881 | 67.735 | 14.6964 | 2.061 | 7.3176
2021-07-28 00:45 | 15.5897 | 67.735 | 14.6958 | 2.066 | 7.5491
2021-07-28 01:00 | 15.5859 | 67.564 | 14.692 | 2.066 | 7.5491
2021-07-28 01:15 | 15.5843 | 67.564 | 14.692 | 2.062 | 7.3639
2021-07-28 01:30 | 15.5829 | 67.564 | 14.692 | 2.059 | 7.2252
2021-07-28 01:45 | 15.5807 | 67.392 | 14.692 | 2.054 | 6.9946
2021-07-28 02:00 | 15.5823 | 67.392 | 14.6883 | 2.066 | 7.5491
2021-07-28 02:15 | 15.5807 | 67.392 | 14.6877 | 2.064 | 7.4564
2021-07-28 02:30 | 15.5775 | 67.392 | 14.6864 | 2.06 | 7.2714
2021-07-28 02:45 | 15.5769 | 67.221 | 14.6858 | 2.06 | 7.2714
2021-07-28 03:00 | 15.5769 | 67.221 | 14.6842 | 2.063 | 7.4101
2021-07-28 03:15 | 15.5769 | 67.221 | 14.6836 | 2.065 | 7.5027
2021-07-28 03:30 | 15.5747 | 67.05 | 14.683 | 2.061 | 7.3176
2021-07-28 03:45 | 15.5779 | 67.05 | 14.6809 | 2.073 | 7.8739
2021-07-28 04:00 | 15.5747 | 67.05 | 14.6809 | 2.066 | 7.5491
2021-07-28 04:15 | 15.5759 | 66.879 | 14.6841 | 2.061 | 7.3176
2021-07-28 04:30 | 15.5773 | 66.879 | 14.6817 | 2.07 | 7.7346
2021-07-28 04:45 | 15.5737 | 66.708 | 14.6828 | 2.059 | 7.2252
2021-07-28 05:00 | 15.5769 | 66.708 | 14.6822 | 2.068 | 7.6418
2021-07-28 05:15 | 15.5763 | 66.537 | 14.6832 | 2.064 | 7.4564
2021-07-28 05:30 | 15.5763 | 66.537 | 14.6864 | 2.057 | 7.1329
2021-07-28 05:45 | 15.5773 | 66.366 | 14.6857 | 2.061 | 7.3176
2021-07-28 06:00 | 15.5773 | 66.366 | 14.6841 | 2.064 | 7.4564
2021-07-28 06:15 | 15.5768 | 66.193 | 14.6851 | 2.061 | 7.3176
2021-07-28 06:30 | 15.5784 | 66.193 | 14.6883 | 2.057 | 7.1329
2021-07-28 06:45 | 15.5794 | 66.022 | 14.6857 | 2.065 | 7.5027
2021-07-28 07:00 | 15.5794 | 66.022 | 14.6864 | 2.064 | 7.4564
2021-07-28 07:15 | 15.5804 | 65.851 | 14.6886 | 2.061 | 7.3176
2021-07-28 07:30 | 15.5804 | 65.851 | 14.6907 | 2.056 | 7.0868
2021-07-28 07:45 | 15.5788 | 65.851 | 14.6897 | 2.055 | 7.0407
2021-07-28 08:00 | 15.5814 | 65.68 | 14.69 | 2.06 | 7.2714
2021-07-28 08:15 | 15.5814 | 65.68 | 14.6923 | 2.054 | 6.9946
2021-07-28 08:30 | 15.5792 | 65.509 | 14.6948 | 2.044 | 6.535
2021-07-28 08:45 | 15.5808 | 65.509 | 14.6951 | 2.047 | 6.6726
2021-07-28 09:00 | 15.5792 | 65.509 | 14.6932 | 2.047 | 6.6726
2021-07-28 09:15 | 15.5786 | 65.338 | 14.6967 | 2.038 | 6.2603
2021-07-28 09:30 | 15.5802 | 65.338 | 14.699 | 2.036 | 6.169
2021-07-28 09:45 | 15.5797 | 65.167 | 14.6996 | 2.034 | 6.0777
2021-07-28 10:00 | 15.5781 | 65.167 | 14.7045 | 2.019 | 5.3967
2021-07-28 10:15 | 15.5781 | 65.167 | 14.7013 | 2.026 | 5.7138
2021-07-28 10:30 | 15.5766 | 65.167 | 14.7023 | 2.02 | 5.442
2021-07-28 10:45 | 15.5766 | 65.167 | 14.7033 | 2.018 | 5.3516
2021-07-28 11:00 | 15.5786 | 65.338 | 14.7039 | 2.021 | 5.4872
2021-07-28 11:15 | 15.5766 | 65.68 | 14.7018 | 2.022 | 5.5325
2021-07-28 11:30 | 15.5768 | 66.193 | 14.7012 | 2.023 | 5.5778
2021-07-28 11:45 | 15.5779 | 66.537 | 14.7006 | 2.028 | 5.8046
2021-07-28 12:00 | 15.5773 | 66.879 | 14.7015 | 2.024 | 5.6231
2021-07-28 12:15 | 15.5769 | 67.221 | 14.7039 | 2.018 | 5.3516
2021-07-28 12:30 | 15.5765 | 67.564 | 14.7016 | 2.022 | 5.5325
2021-07-28 12:45 | 15.5749 | 67.564 | 14.7045 | 2.012 | 5.0811
2021-07-28 13:00 | 15.5739 | 67.735 | 14.701 | 2.017 | 5.3064
2021-07-28 13:15 | 15.5728 | 67.906 | 14.7029 | 2.011 | 5.0361
2021-07-28 13:30 | 15.5713 | 67.906 | 14.701 | 2.011 | 5.0361
2021-07-28 13:45 | 15.5723 | 68.248 | 14.7006 | 2.015 | 5.2162
2021-07-28 14:00 | 15.5713 | 68.421 | 14.7026 | 2.008 | 4.9013
2021-07-28 14:15 | 15.5744 | 68.934 | 14.701 | 2.019 | 5.3967
2021-07-28 14:30 | 15.5724 | 69.278 | 14.6986 | 2.02 | 5.442
2021-07-28 14:45 | 15.573 | 69.449 | 14.701 | 2.016 | 5.2613
2021-07-28 15:00 | 15.573 | 69.964 | 14.7004 | 2.017 | 5.3064
2021-07-28 15:15 | 15.5676 | 70.308 | 14.6945 | 2.019 | 5.3967
2021-07-28 15:30 | 15.565 | 70.48 | 14.6941 | 2.014 | 5.1711
2021-07-28 15:45 | 15.5656 | 70.651 | 14.6974 | 2.007 | 4.8565
2021-07-28 16:00 | 15.5624 | 71.168 | 14.6939 | 2.008 | 4.9013
2021-07-28 16:15 | 15.5624 | 71.683 | 14.6923 | 2.012 | 5.0811
2021-07-28 16:30 | 15.5624 | 72.199 | 14.691 | 2.015 | 5.2162
2021-07-28 16:45 | 15.5624 | 72.199 | 14.692 | 2.013 | 5.1261
2021-07-28 17:00 | 15.5614 | 72.372 | 14.6877 | 2.021 | 5.4872
2021-07-28 17:15 | 15.5624 | 72.718 | 14.687 | 2.025 | 5.6684
2021-07-28 17:30 | 15.5634 | 72.545 | 14.6841 | 2.034 | 6.0777
2021-07-28 17:45 | 15.5656 | 72.718 | 14.6849 | 2.037 | 6.2146
2021-07-28 18:00 | 15.5656 | 72.718 | 14.6829 | 2.042 | 6.4433
2021-07-28 18:15 | 15.5618 | 72.545 | 14.682 | 2.035 | 6.1234
2021-07-28 18:30 | 15.5634 | 72.545 | 14.6804 | 2.042 | 6.4433
2021-07-28 18:45 | 15.565 | 72.545 | 14.6817 | 2.043 | 6.4891
2021-07-28 19:00 | 15.564 | 72.718 | 14.6819 | 2.04 | 6.3518
2021-07-28 19:15 | 15.566 | 72.891 | 14.6826 | 2.043 | 6.4891
2021-07-28 19:30 | 15.567 | 72.718 | 14.6826 | 2.046 | 6.6267
2021-07-28 19:45 | 15.5692 | 72.891 | 14.6816 | 2.053 | 6.9485
2021-07-28 20:00 | 15.5692 | 72.891 | 14.6854 | 2.044 | 6.535
2021-07-28 20:15 | 15.5692 | 72.891 | 14.6852 | 2.045 | 6.5808
2021-07-28 20:30 | 15.5692 | 72.891 | 14.681 | 2.054 | 6.9946
2021-07-28 20:45 | 15.5692 | 72.891 | 14.6825 | 2.051 | 6.8564
2021-07-28 21:00 | 15.574 | 72.891 | 14.6803 | 2.067 | 7.5954
2021-07-28 21:15 | 15.574 | 72.891 | 14.6801 | 2.067 | 7.5954
2021-07-28 21:30 | 15.5724 | 72.891 | 14.68 | 2.064 | 7.4564
2021-07-28 21:45 | 15.5756 | 72.891 | 14.6814 | 2.068 | 7.6418
2021-07-28 22:00 | 15.575 | 72.718 | 14.6829 | 2.063 | 7.4101
2021-07-28 22:15 | 15.575 | 72.718 | 14.6828 | 2.064 | 7.4564
2021-07-28 22:30 | 15.5776 | 72.545 | 14.6826 | 2.07 | 7.7346
2021-07-28 22:45 | 15.573 | 72.545 | 14.6798 | 2.066 | 7.5491
2021-07-28 23:00 | 15.5724 | 72.372 | 14.6793 | 2.066 | 7.5491
2021-07-28 23:15 | 15.5724 | 72.372 | 14.6781 | 2.068 | 7.6418
2021-07-28 23:30 | 15.5724 | 72.372 | 14.6759 | 2.073 | 7.8739
2021-07-28 23:45 | 15.5704 | 72.199 | 14.6746 | 2.072 | 7.8275
2021-07-29 | 15.5688 | 72.199 | 14.6762 | 2.064 | 7.4564
2021-07-29 00:15 | 15.5714 | 72.028 | 14.6756 | 2.072 | 7.8275
2021-07-29 00:30 | 15.5714 | 72.028 | 14.6751 | 2.073 | 7.8739
2021-07-29 00:45 | 15.5692 | 71.856 | 14.6755 | 2.067 | 7.5954
2021-07-29 01:00 | 15.5676 | 71.856 | 14.6716 | 2.072 | 7.8275
2021-07-29 01:15 | 15.5672 | 71.683 | 14.6694 | 2.076 | 8.0135
2021-07-29 01:30 | 15.5656 | 71.683 | 14.6688 | 2.074 | 7.9204
2021-07-29 01:45 | 15.5682 | 71.512 | 14.6682 | 2.081 | 8.2465
2021-07-29 02:00 | 15.5634 | 71.512 | 14.6661 | 2.075 | 7.967
2021-07-29 02:15 | 15.5614 | 71.339 | 14.6661 | 2.07 | 7.7346
2021-07-29 02:30 | 15.5592 | 71.168 | 14.6669 | 2.063 | 7.4101
2021-07-29 02:45 | 15.5602 | 70.995 | 14.66 | 2.082 | 8.2931
2021-07-29 03:00 | 15.555 | 70.824 | 14.6584 | 2.073 | 7.8739
2021-07-29 03:15 | 15.5566 | 70.824 | 14.661 | 2.071 | 7.781
2021-07-29 03:30 | 15.5528 | 70.651 | 14.6594 | 2.066 | 7.5491
2021-07-29 03:45 | 15.5524 | 70.48 | 14.6594 | 2.065 | 7.5027
2021-07-29 04:00 | 15.5534 | 70.308 | 14.6565 | 2.074 | 7.9204
2021-07-29 04:15 | 15.5524 | 69.964 | 14.6565 | 2.071 | 7.781
2021-07-29 04:30 | 15.5502 | 69.793 | 14.6575 | 2.064 | 7.4564
2021-07-29 04:45 | 15.5518 | 69.793 | 14.6569 | 2.069 | 7.6882
2021-07-29 05:00 | 15.5482 | 69.622 | 14.6546 | 2.066 | 7.5491
2021-07-29 05:15 | 15.5492 | 69.449 | 14.6556 | 2.066 | 7.5491
2021-07-29 05:30 | 15.5502 | 69.278 | 14.655 | 2.069 | 7.6882
2021-07-29 05:45 | 15.5518 | 69.278 | 14.6566 | 2.069 | 7.6882
2021-07-29 06:00 | 15.5502 | 69.278 | 14.6543 | 2.071 | 7.781
2021-07-29 06:15 | 15.5512 | 69.107 | 14.6569 | 2.067 | 7.5954
2021-07-29 06:30 | 15.5492 | 68.934 | 14.6521 | 2.074 | 7.9204
2021-07-29 06:45 | 15.5492 | 68.934 | 14.6537 | 2.07 | 7.7346
2021-07-29 07:00 | 15.5486 | 68.763 | 14.6537 | 2.069 | 7.6882
2021-07-29 07:15 | 15.548 | 68.592 | 14.6559 | 2.062 | 7.3639
2021-07-29 07:30 | 15.5465 | 68.592 | 14.6527 | 2.066 | 7.5491
2021-07-29 07:45 | 15.5475 | 68.421 | 14.655 | 2.063 | 7.4101
2021-07-29 08:00 | 15.5454 | 68.248 | 14.6537 | 2.061 | 7.3176
2021-07-29 08:15 | 15.5433 | 68.077 | 14.6549 | 2.053 | 6.9485
2021-07-29 08:30 | 15.5465 | 68.077 | 14.653 | 2.065 | 7.5027
2021-07-29 08:45 | 15.5411 | 67.906 | 14.6523 | 2.054 | 6.9946
2021-07-29 09:00 | 15.5427 | 67.906 | 14.6564 | 2.049 | 6.7645
2021-07-29 09:15 | 15.5406 | 67.735 | 14.652 | 2.054 | 6.9946
2021-07-29 09:30 | 15.5391 | 67.735 | 14.654 | 2.046 | 6.6267
2021-07-29 09:45 | 15.5369 | 67.564 | 14.6507 | 2.048 | 6.7185
2021-07-29 10:00 | 15.5369 | 67.564 | 14.6536 | 2.042 | 6.4433
2021-07-29 10:15 | 15.5347 | 67.392 | 14.6561 | 2.031 | 5.9411
2021-07-29 10:30 | 15.5331 | 67.392 | 14.6572 | 2.024 | 5.6231
2021-07-29 10:45 | 15.5325 | 67.221 | 14.6572 | 2.023 | 5.5778
2021-07-29 11:00 | 15.5311 | 67.221 | 14.6539 | 2.027 | 5.7592
2021-07-29 11:15 | 15.5299 | 67.392 | 14.6543 | 2.024 | 5.6231
2021-07-29 11:30 | 15.5289 | 67.564 | 14.6521 | 2.026 | 5.7138
2021-07-29 11:45 | 15.5269 | 67.906 | 14.6503 | 2.026 | 5.7138
2021-07-29 12:00 | 15.5269 | 68.421 | 14.6501 | 2.027 | 5.7592
2021-07-29 12:15 | 15.5264 | 68.763 | 14.653 | 2.019 | 5.3967
2021-07-29 12:30 | 15.5259 | 69.107 | 14.6521 | 2.02 | 5.442
2021-07-29 12:45 | 15.5238 | 69.449 | 14.6497 | 2.021 | 5.4872
2021-07-29 13:00 | 15.5244 | 69.622 | 14.6495 | 2.023 | 5.5778
2021-07-29 13:15 | 15.5222 | 69.964 | 14.6492 | 2.018 | 5.3516
2021-07-29 13:30 | 15.5212 | 70.137 | 14.6487 | 2.017 | 5.3064
2021-07-29 13:45 | 15.5238 | 70.48 | 14.6519 | 2.016 | 5.2613
2021-07-29 14:00 | 15.5248 | 70.824 | 14.6492 | 2.025 | 5.6684
2021-07-29 14:15 | 15.527 | 70.995 | 14.6548 | 2.017 | 5.3064
2021-07-29 14:30 | 15.5264 | 71.339 | 14.6527 | 2.02 | 5.442
2021-07-29 14:45 | 15.5228 | 71.683 | 14.6523 | 2.013 | 5.1261
2021-07-29 15:00 | 15.5244 | 72.199 | 14.6495 | 2.023 | 5.5778
2021-07-29 15:15 | 15.528 | 72.891 | 14.6532 | 2.023 | 5.5778
2021-07-29 15:30 | 15.529 | 73.234 | 14.6536 | 2.025 | 5.6684
2021-07-29 15:45 | 15.5279 | 73.407 | 14.6529 | 2.024 | 5.6231
2021-07-29 16:00 | 15.5221 | 73.58 | 14.6545 | 2.007 | 4.8565
2021-07-29 16:15 | 15.5259 | 73.753 | 14.6552 | 2.014 | 5.1711
2021-07-29 16:30 | 15.5247 | 73.926 | 14.6517 | 2.019 | 5.3967
2021-07-29 16:45 | 15.5263 | 73.926 | 14.6521 | 2.022 | 5.5325
2021-07-29 17:00 | 15.5301 | 74.098 | 14.652 | 2.031 | 5.9411
2021-07-29 17:15 | 15.5273 | 74.271 | 14.6491 | 2.032 | 5.9866
2021-07-29 17:30 | 15.5263 | 74.446 | 14.6466 | 2.035 | 6.1234
2021-07-29 17:45 | 15.5311 | 74.446 | 14.649 | 2.041 | 6.3975
2021-07-29 18:00 | 15.5299 | 74.619 | 14.6511 | 2.033 | 6.0322
2021-07-29 18:15 | 15.5311 | 74.446 | 14.6501 | 2.038 | 6.2603
2021-07-29 18:30 | 15.5325 | 74.446 | 14.6497 | 2.042 | 6.4433
2021-07-29 18:45 | 15.5299 | 74.619 | 14.6492 | 2.037 | 6.2146
2021-07-29 19:00 | 15.5311 | 74.446 | 14.6503 | 2.038 | 6.2603
2021-07-29 19:15 | 15.5325 | 74.446 | 14.6497 | 2.042 | 6.4433
2021-07-29 19:30 | 15.5353 | 74.271 | 14.6523 | 2.043 | 6.4891
2021-07-29 19:45 | 15.5369 | 74.271 | 14.6543 | 2.042 | 6.4433
2021-07-29 20:00 | 15.5385 | 74.271 | 14.6564 | 2.041 | 6.3975
2021-07-29 20:15 | 15.5401 | 74.271 | 14.6568 | 2.043 | 6.4891
2021-07-29 20:30 | 15.5411 | 74.098 | 14.6559 | 2.048 | 6.7185
2021-07-29 20:45 | 15.5411 | 74.098 | 14.6542 | 2.052 | 6.9025
2021-07-29 21:00 | 15.5427 | 74.098 | 14.6556 | 2.052 | 6.9025
2021-07-29 21:15 | 15.5453 | 73.926 | 14.6601 | 2.048 | 6.7185
2021-07-29 21:30 | 15.5465 | 73.753 | 14.6611 | 2.048 | 6.7185
2021-07-29 21:45 | 15.5512 | 73.753 | 14.659 | 2.064 | 7.4564
2021-07-29 22:00 | 15.5507 | 73.58 | 14.6632 | 2.053 | 6.9485
2021-07-29 22:15 | 15.5533 | 73.407 | 14.6604 | 2.065 | 7.5027
2021-07-29 22:30 | 15.5528 | 73.234 | 14.6613 | 2.062 | 7.3639
2021-07-29 22:45 | 15.5528 | 73.234 | 14.6598 | 2.065 | 7.5027
2021-07-29 23:00 | 15.5475 | 73.062 | 14.6591 | 2.055 | 7.0407
2021-07-29 23:15 | 15.5486 | 72.891 | 14.6579 | 2.06 | 7.2714
2021-07-29 23:30 | 15.547 | 72.891 | 14.6548 | 2.064 | 7.4564
2021-07-29 23:45 | 15.5434 | 72.718 | 14.6548 | 2.055 | 7.0407
2021-07-30 | 15.5418 | 72.718 | 14.6542 | 2.053 | 6.9485
2021-07-30 00:15 | 15.5428 | 72.545 | 14.6548 | 2.054 | 6.9946
2021-07-30 00:30 | 15.5422 | 72.372 | 14.6558 | 2.05 | 6.8104
2021-07-30 00:45 | 15.5422 | 72.372 | 14.6574 | 2.046 | 6.6267
2021-07-30 01:00 | 15.5402 | 72.199 | 14.6558 | 2.045 | 6.5808
2021-07-30 01:15 | 15.5396 | 72.028 | 14.6504 | 2.056 | 7.0868
2021-07-30 01:30 | 15.5408 | 71.856 | 14.6497 | 2.061 | 7.3176
2021-07-30 01:45 | 15.5338 | 71.683 | 14.6453 | 2.055 | 7.0407
2021-07-30 02:00 | 15.5322 | 71.683 | 14.6443 | 2.053 | 6.9485
2021-07-30 02:15 | 15.5286 | 71.512 | 14.6411 | 2.052 | 6.9025
2021-07-30 02:30 | 15.5248 | 71.339 | 14.6395 | 2.047 | 6.6726
2021-07-30 02:45 | 15.5244 | 71.168 | 14.6381 | 2.049 | 6.7645
2021-07-30 03:00 | 15.5238 | 70.995 | 14.6365 | 2.052 | 6.9025
2021-07-30 03:15 | 15.5186 | 70.824 | 14.6349 | 2.043 | 6.4891
2021-07-30 03:30 | 15.517 | 70.824 | 14.6339 | 2.042 | 6.4433
2021-07-30 03:45 | 15.5164 | 70.651 | 14.6317 | 2.046 | 6.6267
2021-07-30 04:00 | 15.5128 | 70.48 | 14.6285 | 2.045 | 6.5808
2021-07-30 04:15 | 15.5122 | 70.308 | 14.6269 | 2.047 | 6.6726
2021-07-30 04:30 | 15.5132 | 70.137 | 14.6253 | 2.053 | 6.9485
2021-07-30 04:45 | 15.5086 | 70.137 | 14.6215 | 2.051 | 6.8564
2021-07-30 05:00 | 15.5064 | 69.964 | 14.6208 | 2.048 | 6.7185
2021-07-30 05:15 | 15.5074 | 69.793 | 14.6234 | 2.044 | 6.535
2021-07-30 05:30 | 15.5085 | 69.622 | 14.6228 | 2.047 | 6.6726
2021-07-30 05:45 | 15.51 | 69.622 | 14.6218 | 2.053 | 6.9485
2021-07-30 06:00 | 15.5112 | 69.449 | 14.6288 | 2.04 | 6.3518
2021-07-30 06:15 | 15.5128 | 69.449 | 14.6234 | 2.056 | 7.0868
2021-07-30 06:30 | 15.5154 | 69.278 | 14.6266 | 2.055 | 7.0407
2021-07-30 06:45 | 15.5122 | 69.278 | 14.6282 | 2.044 | 6.535
2021-07-30 07:00 | 15.5164 | 69.107 | 14.6266 | 2.057 | 7.1329
2021-07-30 07:15 | 15.5143 | 68.934 | 14.6314 | 2.041 | 6.3975
2021-07-30 07:30 | 15.5143 | 68.934 | 14.633 | 2.037 | 6.2146
2021-07-30 07:45 | 15.5169 | 68.763 | 14.6298 | 2.051 | 6.8564
2021-07-30 08:00 | 15.5185 | 68.763 | 14.632 | 2.049 | 6.7645
2021-07-30 08:15 | 15.5195 | 68.592 | 14.6365 | 2.041 | 6.3975
2021-07-30 08:30 | 15.5227 | 68.592 | 14.6371 | 2.047 | 6.6726
2021-07-30 08:45 | 15.5222 | 68.421 | 14.6398 | 2.04 | 6.3518
2021-07-30 09:00 | 15.5222 | 68.421 | 14.6411 | 2.037 | 6.2146
2021-07-30 09:15 | 15.5216 | 68.248 | 14.6407 | 2.036 | 6.169
2021-07-30 09:30 | 15.5211 | 68.077 | 14.6398 | 2.037 | 6.2146
2021-07-30 09:45 | 15.5158 | 67.906 | 14.6369 | 2.032 | 5.9866
2021-07-30 10:00 | 15.5127 | 67.906 | 14.636 | 2.026 | 5.7138
2021-07-30 10:15 | 15.5105 | 67.735 | 14.6385 | 2.015 | 5.2162
2021-07-30 10:30 | 15.5115 | 67.564 | 14.6398 | 2.015 | 5.2162
2021-07-30 10:45 | 15.5131 | 67.564 | 14.6411 | 2.015 | 5.2162
2021-07-30 11:00 | 15.5121 | 67.735 | 14.6417 | 2.012 | 5.0811
2021-07-30 11:15 | 15.5158 | 67.906 | 14.6439 | 2.015 | 5.2162
2021-07-30 11:30 | 15.5195 | 68.077 | 14.6487 | 2.013 | 5.1261
2021-07-30 11:45 | 15.5179 | 68.077 | 14.6465 | 2.014 | 5.1711
2021-07-30 12:00 | 15.5158 | 68.421 | 14.6463 | 2.01 | 4.9912
2021-07-30 12:15 | 15.5138 | 68.763 | 14.6452 | 2.008 | 4.9013
2021-07-30 12:30 | 15.5164 | 69.107 | 14.6481 | 2.007 | 4.8565
2021-07-30 12:45 | 15.5128 | 69.449 | 14.6458 | 2.004 | 4.7221
2021-07-30 13:00 | 15.5138 | 69.793 | 14.6488 | 2 | 4.5434
2021-07-30 13:15 | 15.5116 | 70.137 | 14.6487 | 1.995 | 4.3207
2021-07-30 13:30 | 15.5112 | 70.48 | 14.6463 | 2 | 4.5434
2021-07-30 13:45 | 15.5122 | 70.824 | 14.6463 | 2.002 | 4.6327
2021-07-30 14:00 | 15.516 | 70.995 | 14.6506 | 2.001 | 4.588
2021-07-30 14:15 | 15.5138 | 71.339 | 14.6494 | 1.999 | 4.4987
2021-07-30 14:30 | 15.5132 | 71.683 | 14.6514 | 1.993 | 4.2318
2021-07-30 14:45 | 15.5127 | 72.028 | 14.6498 | 1.995 | 4.3207
2021-07-30 15:00 | 15.5143 | 72.545 | 14.653 | 1.992 | 4.1875
2021-07-30 15:15 | 15.5148 | 72.718 | 14.6526 | 1.994 | 4.2762
2021-07-30 15:30 | 15.5206 | 73.062 | 14.6533 | 2.006 | 4.8117
2021-07-30 15:45 | 15.5232 | 73.407 | 14.6539 | 2.011 | 5.0361
2021-07-30 16:00 | 15.5269 | 73.58 | 14.6562 | 2.014 | 5.1711
2021-07-30 16:15 | 15.5285 | 74.098 | 14.6574 | 2.015 | 5.2162
2021-07-30 16:30 | 15.5295 | 74.446 | 14.6587 | 2.015 | 5.2162
2021-07-30 16:45 | 15.5331 | 74.619 | 14.6572 | 2.026 | 5.7138
2021-07-30 17:00 | 15.5315 | 74.619 | 14.6564 | 2.025 | 5.6684
2021-07-30 17:15 | 15.5331 | 74.619 | 14.6581 | 2.024 | 5.6231
2021-07-30 17:30 | 15.5341 | 74.446 | 14.6565 | 2.03 | 5.8956
2021-07-30 17:45 | 15.5321 | 74.271 | 14.6597 | 2.018 | 5.3516
2021-07-30 18:00 | 15.5369 | 74.271 | 14.6598 | 2.029 | 5.8501
2021-07-30 18:15 | 15.5369 | 74.271 | 14.6577 | 2.034 | 6.0777
2021-07-30 18:30 | 15.5379 | 74.098 | 14.6582 | 2.035 | 6.1234
2021-07-30 18:45 | 15.5379 | 74.098 | 14.6561 | 2.04 | 6.3518
2021-07-30 19:00 | 15.5395 | 74.098 | 14.6587 | 2.038 | 6.2603
2021-07-30 19:15 | 15.5427 | 74.098 | 14.6597 | 2.043 | 6.4891
2021-07-30 19:30 | 15.5427 | 74.098 | 14.6619 | 2.038 | 6.2603
2021-07-30 19:45 | 15.5459 | 74.098 | 14.6623 | 2.044 | 6.535
2021-07-30 20:00 | 15.5469 | 73.926 | 14.6633 | 2.044 | 6.535
2021-07-30 20:15 | 15.548 | 73.753 | 14.6643 | 2.044 | 6.535
2021-07-30 20:30 | 15.5491 | 73.58 | 14.6643 | 2.046 | 6.6267
2021-07-30 20:45 | 15.5507 | 73.58 | 14.6664 | 2.045 | 6.5808
2021-07-30 21:00 | 15.5502 | 73.407 | 14.6658 | 2.046 | 6.6267
2021-07-30 21:15 | 15.5502 | 73.407 | 14.6672 | 2.042 | 6.4433
2021-07-30 21:30 | 15.5528 | 73.234 | 14.6672 | 2.048 | 6.7185
2021-07-30 21:45 | 15.5507 | 73.062 | 14.6661 | 2.046 | 6.6267
2021-07-30 22:00 | 15.5518 | 72.891 | 14.6649 | 2.051 | 6.8564
2021-07-30 22:15 | 15.5518 | 72.891 | 14.6675 | 2.045 | 6.5808
2021-07-30 22:30 | 15.5496 | 72.718 | 14.6664 | 2.043 | 6.4891
2021-07-30 22:45 | 15.5508 | 72.545 | 14.6658 | 2.047 | 6.6726
2021-07-30 23:00 | 15.5508 | 72.545 | 14.6658 | 2.047 | 6.6726
2021-07-30 23:15 | 15.5502 | 72.372 | 14.6642 | 2.049 | 6.7645
2021-07-30 23:30 | 15.5518 | 72.372 | 14.6667 | 2.047 | 6.6726
2021-07-30 23:45 | 15.5496 | 72.199 | 14.6651 | 2.046 | 6.6267
2021-07-31 | 15.5496 | 72.199 | 14.6698 | 2.035 | 6.1234
2021-07-31 00:15 | 15.5492 | 72.028 | 14.6693 | 2.035 | 6.1234
2021-07-31 00:30 | 15.546 | 72.028 | 14.6639 | 2.04 | 6.3518
2021-07-31 00:45 | 15.547 | 71.856 | 14.6601 | 2.051 | 6.8564
2021-07-31 01:00 | 15.5438 | 71.856 | 14.6601 | 2.044 | 6.535
2021-07-31 01:15 | 15.5434 | 71.683 | 14.6585 | 2.046 | 6.6267
2021-07-31 01:30 | 15.5402 | 71.683 | 14.6601 | 2.035 | 6.1234
2021-07-31 01:45 | 15.545 | 71.683 | 14.6627 | 2.04 | 6.3518
2021-07-31 02:00 | 15.5428 | 71.512 | 14.6622 | 2.037 | 6.2146
2021-07-31 02:15 | 15.5412 | 71.512 | 14.659 | 2.04 | 6.3518
2021-07-31 02:30 | 15.5392 | 71.339 | 14.6504 | 2.055 | 7.0407
2021-07-31 02:45 | 15.5376 | 71.339 | 14.652 | 2.048 | 6.7185
2021-07-31 03:00 | 15.5338 | 71.168 | 14.6488 | 2.046 | 6.6267
2021-07-31 03:15 | 15.5318 | 70.995 | 14.6488 | 2.042 | 6.4433
2021-07-31 03:30 | 15.5312 | 70.824 | 14.6466 | 2.045 | 6.5808
2021-07-31 03:45 | 15.5328 | 70.824 | 14.6488 | 2.044 | 6.535
2021-07-31 04:00 | 15.5276 | 70.651 | 14.6482 | 2.033 | 6.0322
2021-07-31 04:15 | 15.5302 | 70.48 | 14.6471 | 2.042 | 6.4433
2021-07-31 04:30 | 15.5328 | 70.308 | 14.6513 | 2.038 | 6.2603
2021-07-31 04:45 | 15.5322 | 70.137 | 14.649 | 2.042 | 6.4433
2021-07-31 05:00 | 15.535 | 69.964 | 14.6506 | 2.045 | 6.5808
2021-07-31 05:15 | 15.5376 | 69.793 | 14.6506 | 2.051 | 6.8564
2021-07-31 05:30 | 15.5354 | 69.622 | 14.6513 | 2.044 | 6.535
2021-07-31 05:45 | 15.538 | 69.449 | 14.6527 | 2.047 | 6.6726
2021-07-31 06:00 | 15.538 | 69.449 | 14.6569 | 2.037 | 6.2146
2021-07-31 06:15 | 15.5422 | 69.278 | 14.6564 | 2.048 | 6.7185
2021-07-31 06:30 | 15.5454 | 69.278 | 14.6627 | 2.041 | 6.3975
2021-07-31 06:45 | 15.5465 | 69.107 | 14.6622 | 2.044 | 6.535
2021-07-31 07:00 | 15.548 | 69.107 | 14.6646 | 2.042 | 6.4433
2021-07-31 07:15 | 15.5512 | 69.107 | 14.6669 | 2.044 | 6.535
2021-07-31 07:30 | 15.5523 | 68.934 | 14.6669 | 2.047 | 6.6726
2021-07-31 07:45 | 15.5523 | 68.934 | 14.6675 | 2.045 | 6.5808
2021-07-31 08:00 | 15.5534 | 68.763 | 14.6713 | 2.039 | 6.306
2021-07-31 08:15 | 15.5549 | 68.763 | 14.6719 | 2.041 | 6.3975
2021-07-31 08:30 | 15.556 | 68.592 | 14.674 | 2.039 | 6.306
2021-07-31 08:45 | 15.5576 | 68.592 | 14.6746 | 2.041 | 6.3975
2021-07-31 09:00 | 15.557 | 68.421 | 14.6749 | 2.039 | 6.306
2021-07-31 09:15 | 15.557 | 68.421 | 14.6755 | 2.038 | 6.2603
2021-07-31 09:30 | 15.5586 | 68.421 | 14.6772 | 2.037 | 6.2146
2021-07-31 09:45 | 15.557 | 68.421 | 14.6761 | 2.036 | 6.169
2021-07-31 10:00 | 15.5533 | 68.248 | 14.6762 | 2.027 | 5.7592
2021-07-31 10:15 | 15.5533 | 68.248 | 14.6809 | 2.017 | 5.3064
2021-07-31 10:30 | 15.5527 | 68.077 | 14.6826 | 2.011 | 5.0361
2021-07-31 10:45 | 15.5527 | 68.077 | 14.6848 | 2.006 | 4.8117
2021-07-31 11:00 | 15.5543 | 68.077 | 14.687 | 2.005 | 4.7669
2021-07-31 11:15 | 15.5581 | 68.248 | 14.6886 | 2.01 | 4.9912
2021-07-31 11:30 | 15.5586 | 68.421 | 14.6928 | 2.002 | 4.6327
2021-07-31 11:45 | 15.5596 | 68.763 | 14.69 | 2.01 | 4.9912
2021-07-31 12:00 | 15.5602 | 68.934 | 14.6904 | 2.011 | 5.0361
2021-07-31 12:15 | 15.5624 | 69.107 | 14.6915 | 2.013 | 5.1261
2021-07-31 12:30 | 15.5602 | 69.449 | 14.6919 | 2.007 | 4.8565
2021-07-31 12:45 | 15.5602 | 69.964 | 14.6917 | 2.008 | 4.9013
2021-07-31 13:00 | 15.5598 | 70.308 | 14.6916 | 2.007 | 4.8565
2021-07-31 13:15 | 15.5614 | 70.824 | 14.6926 | 2.009 | 4.9462
2021-07-31 13:30 | 15.565 | 70.995 | 14.6936 | 2.015 | 5.2162
2021-07-31 13:45 | 15.564 | 71.168 | 14.6935 | 2.013 | 5.1261
2021-07-31 14:00 | 15.5618 | 71.512 | 14.6906 | 2.015 | 5.2162
2021-07-31 14:15 | 15.5618 | 72.028 | 14.6928 | 2.01 | 4.9912
2021-07-31 14:30 | 15.564 | 72.199 | 14.6932 | 2.014 | 5.1711
2021-07-31 14:45 | 15.566 | 72.372 | 14.6952 | 2.014 | 5.1711
2021-07-31 15:00 | 15.5676 | 72.891 | 14.6996 | 2.008 | 4.9013
2021-07-31 15:15 | 15.5692 | 73.407 | 14.7007 | 2.009 | 4.9462
2021-07-31 15:30 | 15.5686 | 73.753 | 14.7033 | 2.002 | 4.6327
2021-07-31 15:45 | 15.5707 | 73.926 | 14.7033 | 2.006 | 4.8117
2021-07-31 16:00 | 15.5707 | 73.926 | 14.7033 | 2.006 | 4.8117
2021-07-31 16:15 | 15.5713 | 74.098 | 14.7002 | 2.015 | 5.2162
2021-07-31 16:30 | 15.567 | 74.271 | 14.6978 | 2.011 | 5.0361
2021-07-31 16:45 | 15.5691 | 74.446 | 14.6942 | 2.024 | 5.6231
2021-07-31 17:00 | 15.5685 | 74.791 | 14.6917 | 2.028 | 5.8046
2021-07-31 17:15 | 15.5675 | 74.964 | 14.6929 | 2.023 | 5.5778
2021-07-31 17:30 | 15.5701 | 74.791 | 14.6942 | 2.026 | 5.7138
2021-07-31 17:45 | 15.5717 | 74.791 | 14.6964 | 2.025 | 5.6684
2021-07-31 18:00 | 15.5717 | 74.791 | 14.6996 | 2.018 | 5.3516
2021-07-31 18:15 | 15.5765 | 74.791 | 14.697 | 2.035 | 6.1234
2021-07-31 18:30 | 15.5765 | 74.791 | 14.6959 | 2.037 | 6.2146
2021-07-31 18:45 | 15.5759 | 74.619 | 14.6964 | 2.035 | 6.1234
2021-07-31 19:00 | 15.5775 | 74.619 | 14.6981 | 2.034 | 6.0777
2021-07-31 19:15 | 15.5801 | 74.446 | 14.6997 | 2.037 | 6.2146
2021-07-31 19:30 | 15.5801 | 74.446 | 14.7013 | 2.033 | 6.0322
2021-07-31 19:45 | 15.5813 | 74.271 | 14.7012 | 2.036 | 6.169
2021-07-31 20:00 | 15.5791 | 74.098 | 14.6975 | 2.039 | 6.306
2021-07-31 20:15 | 15.5807 | 74.098 | 14.6996 | 2.038 | 6.2603
2021-07-31 20:30 | 15.5834 | 73.926 | 14.7002 | 2.043 | 6.4891
2021-07-31 20:45 | 15.5813 | 73.753 | 14.7006 | 2.037 | 6.2146
2021-07-31 21:00 | 15.5844 | 73.753 | 14.6996 | 2.047 | 6.6726
2021-07-31 21:15 | 15.584 | 73.58 | 14.7032 | 2.037 | 6.2146
2021-07-31 21:30 | 15.5866 | 73.407 | 14.7042 | 2.041 | 6.3975
2021-07-31 21:45 | 15.5866 | 73.407 | 14.702 | 2.046 | 6.6267
2021-07-31 22:00 | 15.5844 | 73.234 | 14.7047 | 2.035 | 6.1234
2021-07-31 22:15 | 15.5824 | 73.062 | 14.7009 | 2.039 | 6.306
2021-07-31 22:30 | 15.585 | 72.891 | 14.7041 | 2.038 | 6.2603
2021-07-31 22:45 | 15.585 | 72.891 | 14.702 | 2.042 | 6.4433
2021-07-31 23:00 | 15.583 | 72.718 | 14.6999 | 2.043 | 6.4891
2021-07-31 23:15 | 15.5814 | 72.718 | 14.7015 | 2.035 | 6.1234
2021-07-31 23:30 | 15.5776 | 72.545 | 14.6977 | 2.035 | 6.1234
2021-07-31 23:45 | 15.5746 | 72.545 | 14.6961 | 2.032 | 5.9866
2021-08-01 | 15.5756 | 72.372 | 14.6961 | 2.034 | 6.0777
2021-08-01 00:15 | 15.574 | 72.372 | 14.6939 | 2.035 | 6.1234
2021-08-01 00:30 | 15.575 | 72.199 | 14.6939 | 2.038 | 6.2603
2021-08-01 00:45 | 15.5734 | 72.199 | 14.6901 | 2.043 | 6.4891
2021-08-01 01:00 | 15.5704 | 72.199 | 14.6928 | 2.03 | 5.8956
2021-08-01 01:15 | 15.5666 | 72.028 | 14.6864 | 2.036 | 6.169
2021-08-01 01:30 | 15.5666 | 72.028 | 14.6874 | 2.033 | 6.0322
2021-08-01 01:45 | 15.5646 | 71.856 | 14.6874 | 2.029 | 5.8501
2021-08-01 02:00 | 15.5614 | 71.856 | 14.682 | 2.034 | 6.0777
2021-08-01 02:15 | 15.5598 | 71.856 | 14.682 | 2.03 | 5.8956
2021-08-01 02:30 | 15.5608 | 71.683 | 14.6804 | 2.036 | 6.169
2021-08-01 02:45 | 15.5576 | 71.683 | 14.6788 | 2.032 | 5.9866
2021-08-01 03:00 | 15.5588 | 71.512 | 14.6788 | 2.035 | 6.1234
2021-08-01 03:15 | 15.5572 | 71.512 | 14.6788 | 2.031 | 5.9411
2021-08-01 03:30 | 15.5566 | 71.339 | 14.6751 | 2.038 | 6.2603
2021-08-01 03:45 | 15.5544 | 71.168 | 14.6762 | 2.031 | 5.9411
2021-08-01 04:00 | 15.554 | 70.995 | 14.6762 | 2.03 | 5.8956
2021-08-01 04:15 | 15.5556 | 70.995 | 14.6756 | 2.035 | 6.1234
2021-08-01 04:30 | 15.555 | 70.824 | 14.6771 | 2.03 | 5.8956
2021-08-01 04:45 | 15.5576 | 70.651 | 14.6751 | 2.041 | 6.3975
2021-08-01 05:00 | 15.5556 | 70.48 | 14.6751 | 2.036 | 6.169
2021-08-01 05:15 | 15.5534 | 70.308 | 14.6745 | 2.032 | 5.9866
2021-08-01 05:30 | 15.556 | 70.137 | 14.6754 | 2.036 | 6.169
2021-08-01 05:45 | 15.5586 | 69.964 | 14.6769 | 2.038 | 6.2603
2021-08-01 06:00 | 15.5572 | 69.964 | 14.6801 | 2.028 | 5.8046
2021-08-01 06:15 | 15.5566 | 69.793 | 14.6785 | 2.03 | 5.8956
2021-08-01 06:30 | 15.5614 | 69.793 | 14.6817 | 2.034 | 6.0777
2021-08-01 06:45 | 15.564 | 69.622 | 14.6833 | 2.036 | 6.169
2021-08-01 07:00 | 15.5656 | 69.622 | 14.6865 | 2.032 | 5.9866
2021-08-01 07:15 | 15.5688 | 69.622 | 14.6881 | 2.036 | 6.169
2021-08-01 07:30 | 15.5682 | 69.449 | 14.6881 | 2.035 | 6.1234
2021-08-01 07:45 | 15.5698 | 69.449 | 14.6887 | 2.037 | 6.2146
2021-08-01 08:00 | 15.5708 | 69.278 | 14.6913 | 2.033 | 6.0322
2021-08-01 08:15 | 15.574 | 69.278 | 14.6951 | 2.032 | 5.9866
2021-08-01 08:30 | 15.5756 | 69.278 | 14.6973 | 2.031 | 5.9411
2021-08-01 08:45 | 15.575 | 69.107 | 14.6957 | 2.033 | 6.0322
2021-08-01 09:00 | 15.5766 | 69.107 | 14.6962 | 2.035 | 6.1234
2021-08-01 09:15 | 15.5744 | 68.934 | 14.6952 | 2.032 | 5.9866
2021-08-01 09:30 | 15.5744 | 68.934 | 14.697 | 2.028 | 5.8046
2021-08-01 09:45 | 15.5724 | 68.763 | 14.6965 | 2.025 | 5.6684
2021-08-01 10:00 | 15.5676 | 68.763 | 14.6941 | 2.019 | 5.3967
2021-08-01 10:15 | 15.5708 | 68.763 | 14.6952 | 2.024 | 5.6231
2021-08-01 10:30 | 15.5676 | 68.763 | 14.6959 | 2.015 | 5.2162
2021-08-01 10:45 | 15.566 | 68.763 | 14.6944 | 2.015 | 5.2162
2021-08-01 11:00 | 15.5666 | 68.934 | 14.6959 | 2.013 | 5.1261
2021-08-01 11:15 | 15.565 | 68.934 | 14.6959 | 2.009 | 4.9462
2021-08-01 11:30 | 15.5686 | 69.107 | 14.6952 | 2.019 | 5.3967
2021-08-01 11:45 | 15.5676 | 69.278 | 14.6973 | 2.012 | 5.0811
2021-08-01 12:00 | 15.5644 | 69.278 | 14.6939 | 2.012 | 5.0811
2021-08-01 12:15 | 15.557 | 69.449 | 14.6957 | 1.991 | 4.1431
2021-08-01 12:30 | 15.5572 | 69.964 | 14.6945 | 1.995 | 4.3207
2021-08-01 12:45 | 15.5598 | 70.308 | 14.6964 | 1.996 | 4.3651
2021-08-01 13:00 | 15.5592 | 70.651 | 14.6946 | 1.999 | 4.4987
2021-08-01 13:15 | 15.5608 | 71.168 | 14.6987 | 1.993 | 4.2318
2021-08-01 13:30 | 15.565 | 71.512 | 14.6951 | 2.012 | 5.0811
2021-08-01 13:45 | 15.5666 | 71.512 | 14.6991 | 2.006 | 4.8117
2021-08-01 14:00 | 15.5646 | 71.856 | 14.699 | 2.002 | 4.6327
2021-08-01 14:15 | 15.5624 | 72.199 | 14.7016 | 1.991 | 4.1431
2021-08-01 14:30 | 15.5644 | 72.372 | 14.7002 | 1.999 | 4.4987
2021-08-01 14:45 | 15.5656 | 72.718 | 14.7013 | 1.999 | 4.4987
2021-08-01 15:00 | 15.5666 | 73.062 | 14.7023 | 1.999 | 4.4987
2021-08-01 15:15 | 15.5692 | 73.407 | 14.6987 | 2.014 | 5.1711
2021-08-01 15:30 | 15.5659 | 73.926 | 14.7019 | 1.999 | 4.4987
2021-08-01 15:45 | 15.5675 | 74.446 | 14.7031 | 2 | 4.5434
2021-08-01 16:00 | 15.5665 | 74.619 | 14.7031 | 1.997 | 4.4096
2021-08-01 16:15 | 15.5669 | 74.791 | 14.7026 | 2 | 4.5434
2021-08-01 16:30 | 15.5689 | 74.964 | 14.7012 | 2.008 | 4.9013
2021-08-01 16:45 | 15.5679 | 75.139 | 14.6971 | 2.015 | 5.2162
2021-08-01 17:00 | 15.5663 | 75.139 | 14.6968 | 2.012 | 5.0811
2021-08-01 17:15 | 15.5679 | 75.139 | 14.697 | 2.015 | 5.2162
2021-08-01 17:30 | 15.5689 | 74.964 | 14.6987 | 2.013 | 5.1261
2021-08-01 17:45 | 15.5685 | 74.791 | 14.6949 | 2.021 | 5.4872
2021-08-01 18:00 | 15.5701 | 74.791 | 14.6955 | 2.023 | 5.5778
2021-08-01 18:15 | 15.5733 | 74.791 | 14.6971 | 2.027 | 5.7592
2021-08-01 18:30 | 15.5733 | 74.791 | 14.6961 | 2.029 | 5.8501
2021-08-01 18:45 | 15.5749 | 74.791 | 14.6994 | 2.025 | 5.6684
2021-08-01 19:00 | 15.5749 | 74.791 | 14.6964 | 2.032 | 5.9866
2021-08-01 19:15 | 15.5765 | 74.791 | 14.6974 | 2.034 | 6.0777
2021-08-01 19:30 | 15.5807 | 74.619 | 14.6975 | 2.043 | 6.4891
2021-08-01 19:45 | 15.5791 | 74.619 | 14.6991 | 2.036 | 6.169
2021-08-01 20:00 | 15.5791 | 74.619 | 14.7002 | 2.033 | 6.0322
2021-08-01 20:15 | 15.5817 | 74.446 | 14.7013 | 2.037 | 6.2146
2021-08-01 20:30 | 15.5829 | 74.271 | 14.7039 | 2.033 | 6.0322
2021-08-01 20:45 | 15.5839 | 74.098 | 14.706 | 2.031 | 5.9411
2021-08-01 21:00 | 15.585 | 73.926 | 14.7042 | 2.038 | 6.2603
2021-08-01 21:15 | 15.5897 | 73.926 | 14.7099 | 2.035 | 6.1234
2021-08-01 21:30 | 15.5908 | 73.753 | 14.712 | 2.033 | 6.0322
2021-08-01 21:45 | 15.5918 | 73.58 | 14.7119 | 2.035 | 6.1234
2021-08-01 22:00 | 15.5934 | 73.58 | 14.7123 | 2.038 | 6.2603
2021-08-01 22:15 | 15.5962 | 73.407 | 14.716 | 2.036 | 6.169
2021-08-01 22:30 | 15.5972 | 73.234 | 14.7148 | 2.041 | 6.3975
2021-08-01 22:45 | 15.5966 | 73.062 | 14.7158 | 2.037 | 6.2146
2021-08-01 23:00 | 15.5962 | 72.891 | 14.7174 | 2.033 | 6.0322
2021-08-01 23:15 | 15.594 | 72.718 | 14.7136 | 2.036 | 6.169
2021-08-01 23:30 | 15.5972 | 72.718 | 14.712 | 2.047 | 6.6726
2021-08-01 23:45 | 15.592 | 72.545 | 14.7115 | 2.036 | 6.169
2021-08-02 | 15.5952 | 72.545 | 14.7099 | 2.048 | 6.7185
2021-08-02 00:15 | 15.5914 | 72.372 | 14.7109 | 2.036 | 6.169
2021-08-02 00:30 | 15.593 | 72.372 | 14.7119 | 2.038 | 6.2603
2021-08-02 00:45 | 15.5926 | 72.199 | 14.7135 | 2.033 | 6.0322
2021-08-02 01:00 | 15.5926 | 72.199 | 14.7145 | 2.031 | 5.9411
2021-08-02 01:15 | 15.5888 | 72.028 | 14.7145 | 2.022 | 5.5325
2021-08-02 01:30 | 15.5936 | 72.028 | 14.7145 | 2.033 | 6.0322
2021-08-02 01:45 | 15.593 | 71.856 | 14.7161 | 2.028 | 5.8046
2021-08-02 02:00 | 15.5942 | 71.683 | 14.7154 | 2.032 | 5.9866
2021-08-02 02:15 | 15.5956 | 71.683 | 14.7164 | 2.033 | 6.0322
2021-08-02 02:30 | 15.5952 | 71.512 | 14.7164 | 2.032 | 5.9866
2021-08-02 02:45 | 15.5946 | 71.339 | 14.7164 | 2.031 | 5.9411
2021-08-02 03:00 | 15.5942 | 71.168 | 14.7158 | 2.031 | 5.9411
2021-08-02 03:15 | 15.5952 | 70.995 | 14.7174 | 2.03 | 5.8956
2021-08-02 03:30 | 15.5952 | 70.995 | 14.7168 | 2.031 | 5.9411
2021-08-02 03:45 | 15.5914 | 70.824 | 14.7152 | 2.026 | 5.7138
2021-08-02 04:00 | 15.5946 | 70.824 | 14.7178 | 2.027 | 5.7592
2021-08-02 04:15 | 15.5926 | 70.651 | 14.7157 | 2.028 | 5.8046
2021-08-02 04:30 | 15.5952 | 70.48 | 14.7173 | 2.03 | 5.8956
2021-08-02 04:45 | 15.5936 | 70.48 | 14.7183 | 2.024 | 5.6231
2021-08-02 05:00 | 15.5978 | 70.308 | 14.7167 | 2.037 | 6.2146
2021-08-02 05:15 | 15.5956 | 70.137 | 14.7177 | 2.03 | 5.8956
2021-08-02 05:30 | 15.5972 | 70.137 | 14.7208 | 2.026 | 5.7138
2021-08-02 05:45 | 15.602 | 70.137 | 14.7223 | 2.034 | 6.0777
2021-08-02 06:00 | 15.6014 | 69.964 | 14.7255 | 2.025 | 5.6684
2021-08-02 06:15 | 15.6056 | 69.793 | 14.725 | 2.036 | 6.169
2021-08-02 06:30 | 15.6056 | 69.793 | 14.7281 | 2.029 | 5.8501
2021-08-02 06:45 | 15.6068 | 69.622 | 14.7297 | 2.028 | 5.8046
2021-08-02 07:00 | 15.6114 | 69.622 | 14.7335 | 2.03 | 5.8956
2021-08-02 07:15 | 15.6126 | 69.449 | 14.7335 | 2.032 | 5.9866
2021-08-02 07:30 | 15.6126 | 69.449 | 14.7351 | 2.029 | 5.8501
2021-08-02 07:45 | 15.6126 | 69.449 | 14.7351 | 2.029 | 5.8501
2021-08-02 08:00 | 15.6152 | 69.278 | 14.7373 | 2.03 | 5.8956
2021-08-02 08:15 | 15.6136 | 69.278 | 14.7389 | 2.022 | 5.5325
2021-08-02 08:30 | 15.6146 | 69.107 | 14.7395 | 2.023 | 5.5778
2021-08-02 08:45 | 15.6162 | 69.107 | 14.7411 | 2.023 | 5.5778
2021-08-02 09:00 | 15.6124 | 68.934 | 14.7411 | 2.014 | 5.1711
2021-08-02 09:15 | 15.614 | 68.934 | 14.7386 | 2.024 | 5.6231
2021-08-02 09:30 | 15.6124 | 68.934 | 14.737 | 2.024 | 5.6231
2021-08-02 09:45 | 15.6088 | 68.763 | 14.7376 | 2.014 | 5.1711
2021-08-02 10:00 | 15.612 | 68.763 | 14.7366 | 2.024 | 5.6231
2021-08-02 10:15 | 15.6088 | 68.763 | 14.7377 | 2.014 | 5.1711
2021-08-02 10:30 | 15.6146 | 68.592 | 14.7383 | 2.026 | 5.7138
2021-08-02 10:45 | 15.6146 | 68.592 | 14.7416 | 2.018 | 5.3516
2021-08-02 11:00 | 15.6162 | 68.592 | 14.7396 | 2.026 | 5.7138
2021-08-02 11:15 | 15.6124 | 68.421 | 14.7403 | 2.016 | 5.2613
2021-08-02 11:30 | 15.6108 | 68.421 | 14.7368 | 2.02 | 5.442
2021-08-02 11:45 | 15.6061 | 68.421 | 14.7344 | 2.015 | 5.2162
2021-08-02 12:00 | 15.604 | 68.763 | 14.7361 | 2.006 | 4.8117
2021-08-02 12:15 | 15.6052 | 69.107 | 14.7368 | 2.007 | 4.8565
2021-08-02 12:30 | 15.6008 | 69.278 | 14.7353 | 2.001 | 4.588
2021-08-02 12:45 | 15.6004 | 69.622 | 14.7347 | 2.001 | 4.588
2021-08-02 13:00 | 15.5994 | 69.793 | 14.7351 | 1.998 | 4.4542
2021-08-02 13:15 | 15.5972 | 70.137 | 14.735 | 1.994 | 4.2762
2021-08-02 13:30 | 15.5978 | 70.308 | 14.7344 | 1.996 | 4.3651
2021-08-02 13:45 | 15.5956 | 70.651 | 14.7326 | 1.995 | 4.3207
2021-08-02 14:00 | 15.5952 | 70.995 | 14.7325 | 1.995 | 4.3207
2021-08-02 14:15 | 15.5926 | 71.168 | 14.7319 | 1.99 | 4.0988
2021-08-02 14:30 | 15.5914 | 71.339 | 14.7286 | 1.995 | 4.3207
2021-08-02 14:45 | 15.591 | 71.683 | 14.7268 | 1.998 | 4.4542
2021-08-02 15:00 | 15.591 | 72.199 | 14.7271 | 1.998 | 4.4542
2021-08-02 15:15 | 15.5898 | 72.891 | 14.7309 | 1.987 | 3.9661
2021-08-02 15:30 | 15.5898 | 73.407 | 14.7286 | 1.992 | 4.1875
2021-08-02 15:45 | 15.5908 | 73.753 | 14.7258 | 2.001 | 4.588
2021-08-02 16:00 | 15.5855 | 74.098 | 14.7248 | 1.991 | 4.1431
2021-08-02 16:15 | 15.5865 | 74.446 | 14.7237 | 1.996 | 4.3651
2021-08-02 16:30 | 15.5859 | 74.791 | 14.7222 | 1.998 | 4.4542
2021-08-02 16:45 | 15.5875 | 74.791 | 14.7193 | 2.009 | 4.9462
2021-08-02 17:00 | 15.5849 | 74.964 | 14.7178 | 2.006 | 4.8117
2021-08-02 17:15 | 15.5891 | 74.791 | 14.7192 | 2.013 | 5.1261
2021-08-02 17:30 | 15.5903 | 74.619 | 14.7209 | 2.011 | 5.0361
2021-08-02 17:45 | 15.5897 | 74.446 | 14.7226 | 2.006 | 4.8117
2021-08-02 18:00 | 15.5929 | 74.446 | 14.7258 | 2.006 | 4.8117
2021-08-02 18:15 | 15.5929 | 74.446 | 14.7286 | 1.999 | 4.4987
2021-08-02 18:30 | 15.5971 | 74.271 | 14.7277 | 2.011 | 5.0361
2021-08-02 18:45 | 15.5971 | 74.271 | 14.7279 | 2.011 | 5.0361
2021-08-02 19:00 | 15.5987 | 74.271 | 14.7279 | 2.014 | 5.1711
2021-08-02 19:15 | 15.5982 | 74.098 | 14.7235 | 2.023 | 5.5778
2021-08-02 19:30 | 15.5998 | 74.098 | 14.7231 | 2.028 | 5.8046
2021-08-02 19:45 | 15.5976 | 73.926 | 14.7271 | 2.014 | 5.1711
2021-08-02 20:00 | 15.6008 | 73.926 | 14.7281 | 2.019 | 5.3967
2021-08-02 20:15 | 15.6019 | 73.753 | 14.7281 | 2.021 | 5.4872
2021-08-02 20:30 | 15.6046 | 73.58 | 14.7286 | 2.026 | 5.7138
2021-08-02 20:45 | 15.6008 | 73.407 | 14.729 | 2.017 | 5.3064
2021-08-02 21:00 | 15.6052 | 73.234 | 14.73 | 2.024 | 5.6231
2021-08-02 21:15 | 15.6068 | 73.234 | 14.7295 | 2.029 | 5.8501
2021-08-02 21:30 | 15.603 | 73.062 | 14.7268 | 2.027 | 5.7592
2021-08-02 21:45 | 15.5994 | 72.891 | 14.7267 | 2.018 | 5.3516
2021-08-02 22:00 | 15.601 | 72.891 | 14.7255 | 2.025 | 5.6684
2021-08-02 22:15 | 15.6004 | 72.718 | 14.726 | 2.022 | 5.5325
2021-08-02 22:30 | 15.5998 | 72.545 | 14.7232 | 2.027 | 5.7592
2021-08-02 22:45 | 15.601 | 72.372 | 14.7226 | 2.031 | 5.9411
2021-08-02 23:00 | 15.5956 | 72.199 | 14.7242 | 2.015 | 5.2162
2021-08-02 23:15 | 15.594 | 72.199 | 14.721 | 2.019 | 5.3967
2021-08-02 23:30 | 15.5936 | 72.028 | 14.7194 | 2.022 | 5.5325
2021-08-02 23:45 | 15.593 | 71.856 | 14.7178 | 2.024 | 5.6231
2021-08-03 | 15.591 | 71.683 | 14.7173 | 2.02 | 5.442
2021-08-03 00:15 | 15.5926 | 71.683 | 14.7199 | 2.018 | 5.3516
2021-08-03 00:30 | 15.5936 | 71.512 | 14.7215 | 2.017 | 5.3064
2021-08-03 00:45 | 15.5936 | 71.512 | 14.7154 | 2.031 | 5.9411
2021-08-03 01:00 | 15.5898 | 71.339 | 14.717 | 2.018 | 5.3516
2021-08-03 01:15 | 15.5946 | 71.339 | 14.718 | 2.027 | 5.7592
2021-08-03 01:30 | 15.5926 | 71.168 | 14.718 | 2.022 | 5.5325
2021-08-03 01:45 | 15.591 | 71.168 | 14.7142 | 2.027 | 5.7592
2021-08-03 02:00 | 15.5878 | 71.168 | 14.7131 | 2.023 | 5.5778
2021-08-03 02:15 | 15.5856 | 70.995 | 14.7093 | 2.026 | 5.7138
2021-08-03 02:30 | 15.5856 | 70.995 | 14.7071 | 2.031 | 5.9411
2021-08-03 02:45 | 15.582 | 70.824 | 14.7071 | 2.023 | 5.5778
2021-08-03 03:00 | 15.5836 | 70.824 | 14.7055 | 2.03 | 5.8956
2021-08-03 03:15 | 15.5782 | 70.651 | 14.7071 | 2.014 | 5.1711
2021-08-03 03:30 | 15.5798 | 70.651 | 14.7049 | 2.023 | 5.5778
2021-08-03 03:45 | 15.5778 | 70.48 | 14.7033 | 2.022 | 5.5325
2021-08-03 04:00 | 15.5746 | 70.48 | 14.7018 | 2.018 | 5.3516
2021-08-03 04:15 | 15.5772 | 70.308 | 14.6986 | 2.031 | 5.9411
2021-08-03 04:30 | 15.5734 | 70.137 | 14.7012 | 2.017 | 5.3064
2021-08-03 04:45 | 15.575 | 70.137 | 14.7012 | 2.02 | 5.442
2021-08-03 05:00 | 15.5746 | 69.964 | 14.7028 | 2.016 | 5.2613
2021-08-03 05:15 | 15.574 | 69.793 | 14.7028 | 2.014 | 5.1711
2021-08-03 05:30 | 15.5772 | 69.793 | 14.6996 | 2.029 | 5.8501
2021-08-03 05:45 | 15.575 | 69.622 | 14.7012 | 2.02 | 5.442
2021-08-03 06:00 | 15.5746 | 69.449 | 14.702 | 2.017 | 5.3064
2021-08-03 06:15 | 15.5756 | 69.278 | 14.702 | 2.019 | 5.3967
2021-08-03 06:30 | 15.5788 | 69.278 | 14.7052 | 2.019 | 5.3967
2021-08-03 06:45 | 15.5798 | 69.107 | 14.7036 | 2.025 | 5.6684
2021-08-03 07:00 | 15.5792 | 68.934 | 14.7068 | 2.017 | 5.3064
2021-08-03 07:15 | 15.5824 | 68.934 | 14.7084 | 2.02 | 5.442
2021-08-03 07:30 | 15.5818 | 68.763 | 14.7068 | 2.023 | 5.5778
2021-08-03 07:45 | 15.5818 | 68.763 | 14.706 | 2.025 | 5.6684
2021-08-03 08:00 | 15.5829 | 68.592 | 14.7049 | 2.029 | 5.8501
2021-08-03 08:15 | 15.5797 | 68.592 | 14.7039 | 2.024 | 5.6231
2021-08-03 08:30 | 15.5776 | 68.421 | 14.7029 | 2.022 | 5.5325
2021-08-03 08:45 | 15.5728 | 68.421 | 14.7041 | 2.008 | 4.9013
2021-08-03 09:00 | 15.5728 | 68.421 | 14.7038 | 2.009 | 4.9462
2021-08-03 09:15 | 15.5739 | 68.248 | 14.7033 | 2.012 | 5.0811
2021-08-03 09:30 | 15.5723 | 68.248 | 14.7061 | 2.002 | 4.6327
2021-08-03 09:45 | 15.5707 | 68.248 | 14.7025 | 2.007 | 4.8565
2021-08-03 10:00 | 15.5707 | 68.248 | 14.7032 | 2.005 | 4.7669
2021-08-03 10:15 | 15.5702 | 68.077 | 14.7039 | 2.002 | 4.6327
2021-08-03 10:30 | 15.5686 | 68.077 | 14.7052 | 1.996 | 4.3651
2021-08-03 10:45 | 15.5686 | 68.077 | 14.7026 | 2.002 | 4.6327
2021-08-03 11:00 | 15.567 | 68.077 | 14.7054 | 1.992 | 4.1875
2021-08-03 11:15 | 15.5686 | 68.077 | 14.706 | 1.994 | 4.2762
2021-08-03 11:30 | 15.566 | 68.248 | 14.7029 | 1.995 | 4.3207
2021-08-03 11:45 | 15.5649 | 68.421 | 14.7055 | 1.986 | 3.922
2021-08-03 12:00 | 15.5665 | 68.421 | 14.7071 | 1.986 | 3.922
2021-08-03 12:15 | 15.5644 | 68.763 | 14.708 | 1.98 | 3.6578
2021-08-03 12:30 | 15.5666 | 68.934 | 14.7064 | 1.989 | 4.0546
2021-08-03 12:45 | 15.5644 | 69.278 | 14.7068 | 1.983 | 3.7897
2021-08-03 13:00 | 15.5608 | 69.622 | 14.7067 | 1.975 | 3.4388
2021-08-03 13:15 | 15.5634 | 69.964 | 14.7083 | 1.977 | 3.5263
2021-08-03 13:30 | 15.5634 | 70.48 | 14.7049 | 1.985 | 3.8779
2021-08-03 13:45 | 15.5634 | 70.995 | 14.7048 | 1.985 | 3.8779
2021-08-03 14:00 | 15.563 | 71.339 | 14.702 | 1.991 | 4.1431
2021-08-03 14:15 | 15.5634 | 71.512 | 14.7062 | 1.982 | 3.7457
2021-08-03 14:30 | 15.566 | 71.856 | 14.7051 | 1.991 | 4.1431
2021-08-03 14:45 | 15.5666 | 72.028 | 14.7073 | 1.987 | 3.9661
2021-08-03 15:00 | 15.5644 | 72.372 | 14.7065 | 1.984 | 3.8338
2021-08-03 15:15 | 15.564 | 72.718 | 14.7045 | 1.988 | 4.0103
2021-08-03 15:30 | 15.566 | 73.407 | 14.7061 | 1.989 | 4.0546
2021-08-03 15:45 | 15.5659 | 73.926 | 14.7033 | 1.995 | 4.3207
2021-08-03 16:00 | 15.5639 | 74.271 | 14.7045 | 1.988 | 4.0103
2021-08-03 16:15 | 15.5595 | 74.446 | 14.6987 | 1.991 | 4.1431
2021-08-03 16:30 | 15.5601 | 74.619 | 14.6964 | 1.998 | 4.4542
2021-08-03 16:45 | 15.5589 | 74.791 | 14.6912 | 2.008 | 4.9013
2021-08-03 17:00 | 15.5559 | 74.791 | 14.6891 | 2.005 | 4.7669
2021-08-03 17:15 | 15.5543 | 74.791 | 14.6893 | 2.001 | 4.588
2021-08-03 17:30 | 15.5543 | 74.791 | 14.6841 | 2.013 | 5.1261
2021-08-03 17:45 | 15.5553 | 74.619 | 14.689 | 2.004 | 4.7221
2021-08-03 18:00 | 15.5549 | 74.446 | 14.689 | 2.003 | 4.6774
2021-08-03 18:15 | 15.5549 | 74.446 | 14.6906 | 1.999 | 4.4987
2021-08-03 18:30 | 15.5559 | 74.271 | 14.687 | 2.01 | 4.9912
2021-08-03 18:45 | 15.5543 | 74.271 | 14.6858 | 2.009 | 4.9462
2021-08-03 19:00 | 15.5538 | 74.098 | 14.6842 | 2.012 | 5.0811
2021-08-03 19:15 | 15.5549 | 73.926 | 14.6836 | 2.015 | 5.2162
2021-08-03 19:30 | 15.5543 | 73.753 | 14.682 | 2.018 | 5.3516
2021-08-03 19:45 | 15.5554 | 73.58 | 14.6841 | 2.016 | 5.2613
2021-08-03 20:00 | 15.5538 | 73.58 | 14.6781 | 2.026 | 5.7138
2021-08-03 20:15 | 15.5517 | 73.407 | 14.6812 | 2.014 | 5.1711
2021-08-03 20:30 | 15.5533 | 73.407 | 14.6768 | 2.027 | 5.7592
2021-08-03 20:45 | 15.5528 | 73.234 | 14.682 | 2.014 | 5.1711
2021-08-03 21:00 | 15.5523 | 73.062 | 14.683 | 2.01 | 4.9912
2021-08-03 21:15 | 15.5534 | 72.891 | 14.6819 | 2.016 | 5.2613
2021-08-03 21:30 | 15.5534 | 72.891 | 14.6839 | 2.011 | 5.0361
2021-08-03 21:45 | 15.5528 | 72.718 | 14.6796 | 2.02 | 5.442
2021-08-03 22:00 | 15.5524 | 72.545 | 14.679 | 2.02 | 5.442
2021-08-03 22:15 | 15.5476 | 72.545 | 14.6772 | 2.013 | 5.1261
2021-08-03 22:30 | 15.5486 | 72.372 | 14.6767 | 2.017 | 5.3064
2021-08-03 22:45 | 15.5466 | 72.199 | 14.6751 | 2.016 | 5.2613
2021-08-03 23:00 | 15.5428 | 72.028 | 14.6713 | 2.016 | 5.2613
2021-08-03 23:15 | 15.5396 | 72.028 | 14.6681 | 2.016 | 5.2613
2021-08-03 23:30 | 15.5408 | 71.856 | 14.6697 | 2.014 | 5.1711
2021-08-03 23:45 | 15.537 | 71.683 | 14.6665 | 2.013 | 5.1261
2021-08-04 | 15.5366 | 71.512 | 14.6633 | 2.019 | 5.3967
2021-08-04 00:15 | 15.5334 | 71.512 | 14.6623 | 2.014 | 5.1711
2021-08-04 00:30 | 15.5312 | 71.339 | 14.6591 | 2.017 | 5.3064
2021-08-04 00:45 | 15.5308 | 71.168 | 14.6601 | 2.013 | 5.1261
2021-08-04 01:00 | 15.5276 | 71.168 | 14.659 | 2.009 | 4.9462
2021-08-04 01:15 | 15.5286 | 70.995 | 14.6578 | 2.014 | 5.1711
2021-08-04 01:30 | 15.5254 | 70.995 | 14.6578 | 2.006 | 4.8117
2021-08-04 01:45 | 15.5302 | 70.995 | 14.6572 | 2.019 | 5.3967
2021-08-04 02:00 | 15.5264 | 70.824 | 14.654 | 2.017 | 5.3064
2021-08-04 02:15 | 15.5248 | 70.824 | 14.6514 | 2.02 | 5.442
2021-08-04 02:30 | 15.5234 | 70.824 | 14.6524 | 2.014 | 5.1711
2021-08-04 02:45 | 15.5218 | 70.824 | 14.6492 | 2.018 | 5.3516
2021-08-04 03:00 | 15.5196 | 70.651 | 14.6477 | 2.016 | 5.2613
2021-08-04 03:15 | 15.518 | 70.651 | 14.6492 | 2.009 | 4.9462
2021-08-04 03:30 | 15.518 | 70.651 | 14.6477 | 2.012 | 5.0811
2021-08-04 03:45 | 15.519 | 70.48 | 14.6492 | 2.011 | 5.0361
2021-08-04 04:00 | 15.5206 | 70.48 | 14.6477 | 2.018 | 5.3516
2021-08-04 04:15 | 15.5218 | 70.308 | 14.6471 | 2.022 | 5.5325
2021-08-04 04:30 | 15.5186 | 70.308 | 14.6487 | 2.011 | 5.0361
2021-08-04 04:45 | 15.5132 | 70.137 | 14.6439 | 2.01 | 4.9912
2021-08-04 05:00 | 15.5128 | 69.964 | 14.6423 | 2.013 | 5.1261
2021-08-04 05:15 | 15.5128 | 69.964 | 14.6401 | 2.018 | 5.3516
2021-08-04 05:30 | 15.509 | 69.793 | 14.6401 | 2.009 | 4.9462
2021-08-04 05:45 | 15.5085 | 69.622 | 14.6347 | 2.02 | 5.442
2021-08-04 06:00 | 15.5096 | 69.449 | 14.634 | 2.024 | 5.6231
2021-08-04 06:15 | 15.508 | 69.449 | 14.6356 | 2.017 | 5.3064
2021-08-04 06:30 | 15.5074 | 69.278 | 14.6326 | 2.023 | 5.5778
2021-08-04 06:45 | 15.5085 | 69.107 | 14.634 | 2.021 | 5.4872
2021-08-04 07:00 | 15.5064 | 68.934 | 14.635 | 2.014 | 5.1711
2021-08-04 07:15 | 15.508 | 68.934 | 14.635 | 2.018 | 5.3516
2021-08-04 07:30 | 15.509 | 68.763 | 14.6345 | 2.022 | 5.5325
2021-08-04 07:45 | 15.51 | 68.592 | 14.6382 | 2.015 | 5.2162
2021-08-04 08:00 | 15.51 | 68.592 | 14.6398 | 2.012 | 5.0811
2021-08-04 08:15 | 15.5095 | 68.421 | 14.6408 | 2.008 | 4.9013
2021-08-04 08:30 | 15.5127 | 68.421 | 14.6382 | 2.021 | 5.4872
2021-08-04 08:45 | 15.5137 | 68.248 | 14.642 | 2.015 | 5.2162
2021-08-04 09:00 | 15.5137 | 68.248 | 14.6449 | 2.008 | 4.9013
2021-08-04 09:15 | 15.5137 | 68.248 | 14.6445 | 2.009 | 4.9462
2021-08-04 09:30 | 15.5121 | 68.248 | 14.6466 | 2 | 4.5434
2021-08-04 09:45 | 15.5116 | 68.077 | 14.6446 | 2.004 | 4.7221
2021-08-04 10:00 | 15.5069 | 68.077 | 14.6449 | 1.992 | 4.1875
2021-08-04 10:15 | 15.5069 | 68.077 | 14.6462 | 1.989 | 4.0546
2021-08-04 10:30 | 15.51 | 68.077 | 14.6501 | 1.988 | 4.0103
2021-08-04 10:45 | 15.5079 | 67.906 | 14.6503 | 1.982 | 3.7457
2021-08-04 11:00 | 15.5111 | 67.906 | 14.6494 | 1.992 | 4.1875
2021-08-04 11:15 | 15.5116 | 68.077 | 14.6484 | 1.995 | 4.3207
2021-08-04 11:30 | 15.5116 | 68.077 | 14.6527 | 1.985 | 3.8779
2021-08-04 11:45 | 15.5116 | 68.077 | 14.6513 | 1.989 | 4.0546
2021-08-04 12:00 | 15.5105 | 68.248 | 14.6492 | 1.991 | 4.1431
2021-08-04 12:15 | 15.5095 | 68.421 | 14.6471 | 1.993 | 4.2318
2021-08-04 12:30 | 15.509 | 68.763 | 14.6501 | 1.986 | 3.922
2021-08-04 12:45 | 15.5106 | 69.278 | 14.6508 | 1.988 | 4.0103
2021-08-04 13:00 | 15.5096 | 69.449 | 14.6517 | 1.983 | 3.7897
2021-08-04 13:15 | 15.5074 | 69.793 | 14.6546 | 1.972 | 3.3079
2021-08-04 13:30 | 15.507 | 70.137 | 14.6549 | 1.97 | 3.2208
2021-08-04 13:45 | 15.5064 | 70.48 | 14.6585 | 1.96 | 2.7881
2021-08-04 14:00 | 15.5102 | 70.651 | 14.6574 | 1.972 | 3.3079
2021-08-04 14:15 | 15.509 | 70.824 | 14.6579 | 1.968 | 3.1339
2021-08-04 14:30 | 15.51 | 71.168 | 14.6572 | 1.972 | 3.3079
2021-08-04 14:45 | 15.5112 | 71.512 | 14.6549 | 1.98 | 3.6578
2021-08-04 15:00 | 15.5106 | 71.856 | 14.6587 | 1.97 | 3.2208
2021-08-04 15:15 | 15.5096 | 72.028 | 14.6579 | 1.97 | 3.2208
2021-08-04 15:30 | 15.5106 | 72.372 | 14.6548 | 1.979 | 3.614
2021-08-04 15:45 | 15.509 | 72.891 | 14.6575 | 1.969 | 3.1773
2021-08-04 16:00 | 15.5057 | 73.407 | 14.6559 | 1.966 | 3.0472
2021-08-04 16:15 | 15.5079 | 73.58 | 14.6571 | 1.968 | 3.1339
2021-08-04 16:30 | 15.5089 | 73.926 | 14.653 | 1.98 | 3.6578
2021-08-04 16:45 | 15.5089 | 73.926 | 14.6503 | 1.986 | 3.922
2021-08-04 17:00 | 15.5073 | 73.926 | 14.6462 | 1.992 | 4.1875
2021-08-04 17:15 | 15.5093 | 74.098 | 14.6459 | 1.997 | 4.4096
2021-08-04 17:30 | 15.5077 | 74.098 | 14.6466 | 1.992 | 4.1875
2021-08-04 17:45 | 15.5057 | 73.926 | 14.6452 | 1.991 | 4.1431
2021-08-04 18:00 | 15.5105 | 73.926 | 14.6463 | 1.999 | 4.4987
2021-08-04 18:15 | 15.5089 | 73.926 | 14.6448 | 1.999 | 4.4987
2021-08-04 18:30 | 15.5073 | 73.926 | 14.6433 | 1.999 | 4.4987
2021-08-04 18:45 | 15.5083 | 73.753 | 14.6443 | 1.999 | 4.4987
2021-08-04 19:00 | 15.5067 | 73.753 | 14.6423 | 2 | 4.5434
2021-08-04 19:15 | 15.5063 | 73.58 | 14.6461 | 1.99 | 4.0988
2021-08-04 19:30 | 15.5079 | 73.58 | 14.6487 | 1.987 | 3.9661
2021-08-04 19:45 | 15.5127 | 73.58 | 14.6513 | 1.992 | 4.1875
2021-08-04 20:00 | 15.5153 | 73.407 | 14.6497 | 2.002 | 4.6327
2021-08-04 20:15 | 15.5179 | 73.234 | 14.6511 | 2.005 | 4.7669
2021-08-04 20:30 | 15.5206 | 73.062 | 14.6506 | 2.012 | 5.0811
2021-08-04 20:45 | 15.5216 | 72.891 | 14.6526 | 2.01 | 4.9912
2021-08-04 21:00 | 15.5232 | 72.891 | 14.653 | 2.013 | 5.1261
2021-08-04 21:15 | 15.5227 | 72.718 | 14.6536 | 2.01 | 4.9912
2021-08-04 21:30 | 15.5227 | 72.718 | 14.6556 | 2.005 | 4.7669
2021-08-04 21:45 | 15.5254 | 72.545 | 14.6561 | 2.011 | 5.0361
2021-08-04 22:00 | 15.5264 | 72.372 | 14.6533 | 2.019 | 5.3967
2021-08-04 22:15 | 15.5275 | 72.199 | 14.6543 | 2.019 | 5.3967
2021-08-04 22:30 | 15.5244 | 72.199 | 14.6537 | 2.014 | 5.1711
2021-08-04 22:45 | 15.5222 | 72.028 | 14.6526 | 2.011 | 5.0361
2021-08-04 23:00 | 15.5232 | 71.856 | 14.6558 | 2.006 | 4.8117
2021-08-04 23:15 | 15.5232 | 71.856 | 14.6526 | 2.013 | 5.1261
2021-08-04 23:30 | 15.5228 | 71.683 | 14.6536 | 2.01 | 4.9912
2021-08-04 23:45 | 15.5238 | 71.512 | 14.6546 | 2.01 | 4.9912
2021-08-05 | 15.5264 | 71.339 | 14.6572 | 2.01 | 4.9912
2021-08-05 00:15 | 15.528 | 71.339 | 14.6546 | 2.02 | 5.442
2021-08-05 00:30 | 15.5276 | 71.168 | 14.653 | 2.022 | 5.5325
2021-08-05 00:45 | 15.5254 | 70.995 | 14.6568 | 2.009 | 4.9462
2021-08-05 01:00 | 15.5254 | 70.995 | 14.6562 | 2.01 | 4.9912
2021-08-05 01:15 | 15.527 | 70.995 | 14.6572 | 2.011 | 5.0361
2021-08-05 01:30 | 15.5264 | 70.824 | 14.6545 | 2.016 | 5.2613
2021-08-05 01:45 | 15.5264 | 70.824 | 14.6537 | 2.018 | 5.3516
2021-08-05 02:00 | 15.528 | 70.824 | 14.6548 | 2.019 | 5.3967
2021-08-05 02:15 | 15.5276 | 70.651 | 14.6579 | 2.011 | 5.0361
2021-08-05 02:30 | 15.5276 | 70.651 | 14.6558 | 2.016 | 5.2613
2021-08-05 02:45 | 15.5292 | 70.651 | 14.6574 | 2.016 | 5.2613
2021-08-05 03:00 | 15.5286 | 70.48 | 14.6574 | 2.014 | 5.1711
2021-08-05 03:15 | 15.5286 | 70.48 | 14.6574 | 2.014 | 5.1711
2021-08-05 03:30 | 15.5286 | 70.48 | 14.659 | 2.011 | 5.0361
2021-08-05 03:45 | 15.5318 | 70.48 | 14.6616 | 2.012 | 5.0811
2021-08-05 04:00 | 15.5312 | 70.308 | 14.6584 | 2.018 | 5.3516
2021-08-05 04:15 | 15.5328 | 70.308 | 14.6626 | 2.012 | 5.0811
2021-08-05 04:30 | 15.5354 | 70.137 | 14.6626 | 2.018 | 5.3516
2021-08-05 04:45 | 15.5338 | 70.137 | 14.6658 | 2.007 | 4.8565
2021-08-05 05:00 | 15.5366 | 69.964 | 14.6642 | 2.017 | 5.3064
2021-08-05 05:15 | 15.536 | 69.793 | 14.6658 | 2.012 | 5.0811
2021-08-05 05:30 | 15.5376 | 69.793 | 14.669 | 2.008 | 4.9013
2021-08-05 05:45 | 15.537 | 69.622 | 14.6706 | 2.003 | 4.6774
2021-08-05 06:00 | 15.5364 | 69.449 | 14.669 | 2.005 | 4.7669
2021-08-05 06:15 | 15.5406 | 69.278 | 14.6706 | 2.011 | 5.0361
2021-08-05 06:30 | 15.5422 | 69.278 | 14.6754 | 2.004 | 4.7221
2021-08-05 06:45 | 15.5449 | 69.107 | 14.6754 | 2.01 | 4.9912
2021-08-05 07:00 | 15.5512 | 69.107 | 14.6768 | 2.021 | 5.4872
2021-08-05 07:15 | 15.5507 | 68.934 | 14.6816 | 2.009 | 4.9462
2021-08-05 07:30 | 15.5523 | 68.934 | 14.6854 | 2.004 | 4.7221
2021-08-05 07:45 | 15.5565 | 68.763 | 14.6861 | 2.012 | 5.0811
2021-08-05 08:00 | 15.5576 | 68.592 | 14.6899 | 2.006 | 4.8117
2021-08-05 08:15 | 15.556 | 68.592 | 14.691 | 2 | 4.5434
2021-08-05 08:30 | 15.5602 | 68.421 | 14.6916 | 2.008 | 4.9013
2021-08-05 08:45 | 15.5602 | 68.421 | 14.6906 | 2.01 | 4.9912
2021-08-05 09:00 | 15.5602 | 68.421 | 14.6965 | 1.996 | 4.3651
2021-08-05 09:15 | 15.5618 | 68.421 | 14.6961 | 2.001 | 4.588
2021-08-05 09:30 | 15.5628 | 68.248 | 14.6957 | 2.004 | 4.7221
2021-08-05 09:45 | 15.5612 | 68.248 | 14.6942 | 2.004 | 4.7221
2021-08-05 10:00 | 15.5628 | 68.248 | 14.6954 | 2.005 | 4.7669
2021-08-05 10:15 | 15.5628 | 68.248 | 14.6987 | 1.997 | 4.4096
2021-08-05 10:30 | 15.5644 | 68.248 | 14.7004 | 1.997 | 4.4096
2021-08-05 10:45 | 15.566 | 68.248 | 14.7015 | 1.998 | 4.4542
2021-08-05 11:00 | 15.5676 | 68.248 | 14.7036 | 1.997 | 4.4096
2021-08-05 11:15 | 15.5686 | 68.077 | 14.7086 | 1.988 | 4.0103
2021-08-05 11:30 | 15.5702 | 68.077 | 14.7091 | 1.99 | 4.0988
2021-08-05 11:45 | 15.5755 | 68.248 | 14.7129 | 1.994 | 4.2762
2021-08-05 12:00 | 15.5744 | 68.421 | 14.7145 | 1.988 | 4.0103
2021-08-05 12:15 | 15.5776 | 68.421 | 14.7183 | 1.986 | 3.922
2021-08-05 12:30 | 15.5813 | 68.592 | 14.7187 | 1.994 | 4.2762
2021-08-05 12:45 | 15.5797 | 68.592 | 14.7203 | 1.986 | 3.922
2021-08-05 13:00 | 15.5813 | 68.592 | 14.7263 | 1.976 | 3.4825
2021-08-05 13:15 | 15.5818 | 68.763 | 14.7273 | 1.975 | 3.4388
2021-08-05 13:30 | 15.586 | 69.107 | 14.7273 | 1.985 | 3.8779
2021-08-05 13:45 | 15.586 | 69.107 | 14.7263 | 1.988 | 4.0103
2021-08-05 14:00 | 15.585 | 69.278 | 14.7309 | 1.975 | 3.4388
2021-08-05 14:15 | 15.5846 | 69.622 | 14.7293 | 1.977 | 3.5263
2021-08-05 14:30 | 15.5882 | 69.793 | 14.7319 | 1.98 | 3.6578
2021-08-05 14:45 | 15.5904 | 69.964 | 14.7319 | 1.985 | 3.8779
2021-08-05 15:00 | 15.5868 | 70.308 | 14.7292 | 1.983 | 3.7897
2021-08-05 15:15 | 15.5856 | 70.48 | 14.7328 | 1.972 | 3.3079
2021-08-05 15:30 | 15.5862 | 70.651 | 14.7334 | 1.972 | 3.3079
2021-08-05 15:45 | 15.5836 | 70.824 | 14.7332 | 1.966 | 3.0472
2021-08-05 16:00 | 15.5824 | 70.995 | 14.7337 | 1.963 | 2.9174
2021-08-05 16:15 | 15.5836 | 71.339 | 14.7299 | 1.974 | 3.3951
2021-08-05 16:30 | 15.5824 | 71.512 | 14.7319 | 1.967 | 3.0905
2021-08-05 16:45 | 15.5814 | 71.683 | 14.7267 | 1.977 | 3.5263
2021-08-05 17:00 | 15.5836 | 71.856 | 14.7245 | 1.987 | 3.9661
2021-08-05 17:15 | 15.5808 | 72.028 | 14.7237 | 1.982 | 3.7457
2021-08-05 17:30 | 15.583 | 72.199 | 14.7247 | 1.985 | 3.8779
2021-08-05 17:45 | 15.5798 | 72.199 | 14.7237 | 1.98 | 3.6578
2021-08-05 18:00 | 15.5814 | 72.199 | 14.7226 | 1.986 | 3.922
2021-08-05 18:15 | 15.5814 | 72.199 | 14.7254 | 1.98 | 3.6578
2021-08-05 18:30 | 15.5808 | 72.028 | 14.7276 | 1.973 | 3.3515
2021-08-05 18:45 | 15.5824 | 72.028 | 14.7276 | 1.977 | 3.5263
2021-08-05 19:00 | 15.5824 | 72.028 | 14.7261 | 1.98 | 3.6578
2021-08-05 19:15 | 15.5824 | 72.028 | 14.7283 | 1.975 | 3.4388
2021-08-05 19:30 | 15.5856 | 72.028 | 14.7289 | 1.981 | 3.7018
2021-08-05 19:45 | 15.5852 | 71.856 | 14.7273 | 1.984 | 3.8338
2021-08-05 20:00 | 15.5852 | 71.856 | 14.7279 | 1.983 | 3.7897
2021-08-05 20:15 | 15.591 | 71.683 | 14.7295 | 1.992 | 4.1875
2021-08-05 20:30 | 15.5888 | 71.512 | 14.7315 | 1.983 | 3.7897
2021-08-05 20:45 | 15.5904 | 71.512 | 14.7305 | 1.989 | 4.0546
2021-08-05 21:00 | 15.5914 | 71.339 | 14.7326 | 1.986 | 3.922
2021-08-05 21:15 | 15.5946 | 71.339 | 14.7321 | 1.995 | 4.3207
2021-08-05 21:30 | 15.5926 | 71.168 | 14.7347 | 1.984 | 3.8338
2021-08-05 21:45 | 15.5904 | 70.995 | 14.7325 | 1.984 | 3.8338
2021-08-05 22:00 | 15.5936 | 70.995 | 14.7337 | 1.988 | 4.0103
2021-08-05 22:15 | 15.5962 | 70.824 | 14.7363 | 1.988 | 4.0103
2021-08-05 22:30 | 15.5978 | 70.824 | 14.7357 | 1.993 | 4.2318
2021-08-05 22:45 | 15.5926 | 70.651 | 14.7319 | 1.99 | 4.0988
2021-08-05 23:00 | 15.592 | 70.48 | 14.7303 | 1.992 | 4.1875
2021-08-05 23:15 | 15.5872 | 70.48 | 14.7283 | 1.986 | 3.922
2021-08-05 23:30 | 15.5914 | 70.308 | 14.7283 | 1.996 | 4.3651
2021-08-05 23:45 | 15.5898 | 70.308 | 14.7283 | 1.992 | 4.1875
2021-08-06 | 15.5878 | 70.137 | 14.7283 | 1.987 | 3.9661
2021-08-06 00:15 | 15.5878 | 70.137 | 14.7299 | 1.983 | 3.7897
2021-08-06 00:30 | 15.5872 | 69.964 | 14.7277 | 1.987 | 3.9661
2021-08-06 00:45 | 15.5872 | 69.964 | 14.7261 | 1.991 | 4.1431
2021-08-06 01:00 | 15.5866 | 69.793 | 14.7245 | 1.993 | 4.2318
2021-08-06 01:15 | 15.585 | 69.793 | 14.7271 | 1.983 | 3.7897
2021-08-06 01:30 | 15.5866 | 69.793 | 14.7255 | 1.991 | 4.1431
2021-08-06 01:45 | 15.5882 | 69.793 | 14.725 | 1.996 | 4.3651
2021-08-06 02:00 | 15.5846 | 69.622 | 14.7234 | 1.991 | 4.1431
2021-08-06 02:15 | 15.5846 | 69.622 | 14.7212 | 1.996 | 4.3651
2021-08-06 02:30 | 15.5814 | 69.622 | 14.7212 | 1.989 | 4.0546
2021-08-06 02:45 | 15.5846 | 69.622 | 14.7197 | 1.999 | 4.4987
2021-08-06 03:00 | 15.5792 | 69.449 | 14.7197 | 1.987 | 3.9661
2021-08-06 03:15 | 15.584 | 69.449 | 14.7197 | 1.998 | 4.4542
2021-08-06 03:30 | 15.5808 | 69.449 | 14.7176 | 1.996 | 4.3651
2021-08-06 03:45 | 15.5824 | 69.449 | 14.7176 | 1.999 | 4.4987
2021-08-06 04:00 | 15.5824 | 69.449 | 14.7176 | 1.999 | 4.4987
2021-08-06 04:15 | 15.5802 | 69.278 | 14.7186 | 1.992 | 4.1875
2021-08-06 04:30 | 15.5802 | 69.278 | 14.717 | 1.996 | 4.3651
2021-08-06 04:45 | 15.5788 | 69.278 | 14.717 | 1.992 | 4.1875
2021-08-06 05:00 | 15.5802 | 69.278 | 14.7154 | 1.999 | 4.4987
2021-08-06 05:15 | 15.5814 | 69.107 | 14.7186 | 1.995 | 4.3207
2021-08-06 05:30 | 15.5798 | 69.107 | 14.7164 | 1.996 | 4.3651
2021-08-06 05:45 | 15.5798 | 69.107 | 14.7154 | 1.998 | 4.4542
2021-08-06 06:00 | 15.5776 | 68.934 | 14.7138 | 1.997 | 4.4096
2021-08-06 06:15 | 15.5744 | 68.934 | 14.7116 | 1.995 | 4.3207
2021-08-06 06:30 | 15.5776 | 68.934 | 14.7148 | 1.995 | 4.3207
2021-08-06 06:45 | 15.5771 | 68.763 | 14.7164 | 1.99 | 4.0988
2021-08-06 07:00 | 15.5786 | 68.763 | 14.7164 | 1.993 | 4.2318
2021-08-06 07:15 | 15.5766 | 68.592 | 14.7132 | 1.996 | 4.3651
2021-08-06 07:30 | 15.5797 | 68.592 | 14.7186 | 1.99 | 4.0988
2021-08-06 07:45 | 15.5829 | 68.592 | 14.7192 | 1.997 | 4.4096
2021-08-06 08:00 | 15.5824 | 68.421 | 14.7181 | 1.998 | 4.4542
2021-08-06 08:15 | 15.5808 | 68.421 | 14.717 | 1.997 | 4.4096
2021-08-06 08:30 | 15.5824 | 68.421 | 14.7192 | 1.995 | 4.3207
2021-08-06 08:45 | 15.5818 | 68.248 | 14.7197 | 1.993 | 4.2318
2021-08-06 09:00 | 15.585 | 68.248 | 14.7225 | 1.994 | 4.2762
2021-08-06 09:15 | 15.5802 | 68.248 | 14.7235 | 1.98 | 3.6578
2021-08-06 09:30 | 15.5802 | 68.248 | 14.7225 | 1.983 | 3.7897
2021-08-06 09:45 | 15.5802 | 68.248 | 14.7209 | 1.986 | 3.922
2021-08-06 10:00 | 15.5781 | 68.077 | 14.7189 | 1.986 | 3.922
2021-08-06 10:15 | 15.5755 | 68.248 | 14.7167 | 1.985 | 3.8779
2021-08-06 10:30 | 15.5739 | 68.248 | 14.7123 | 1.991 | 4.1431
2021-08-06 10:45 | 15.5723 | 68.248 | 14.7148 | 1.982 | 3.7457
2021-08-06 11:00 | 15.5681 | 68.421 | 14.7135 | 1.975 | 3.4388
2021-08-06 11:15 | 15.5649 | 68.421 | 14.7122 | 1.971 | 3.2643
2021-08-06 11:30 | 15.5655 | 68.592 | 14.7135 | 1.969 | 3.1773
2021-08-06 11:45 | 15.5628 | 68.763 | 14.7115 | 1.968 | 3.1339
2021-08-06 12:00 | 15.5586 | 68.934 | 14.709 | 1.964 | 2.9606
2021-08-06 12:15 | 15.5582 | 69.278 | 14.7118 | 1.957 | 2.6593
2021-08-06 12:30 | 15.5554 | 69.449 | 14.7089 | 1.957 | 2.6593
2021-08-06 12:45 | 15.556 | 69.622 | 14.7109 | 1.954 | 2.5309
2021-08-06 13:00 | 15.554 | 69.964 | 14.7081 | 1.956 | 2.6164
2021-08-06 13:15 | 15.555 | 70.308 | 14.7097 | 1.954 | 2.5309
2021-08-06 13:30 | 15.5582 | 70.824 | 14.7065 | 1.969 | 3.1773
2021-08-06 13:45 | 15.554 | 71.512 | 14.7102 | 1.951 | 2.4029
2021-08-06 14:00 | 15.556 | 72.199 | 14.7074 | 1.963 | 2.9174
2021-08-06 14:15 | 15.556 | 72.718 | 14.7078 | 1.962 | 2.8743
2021-08-06 14:30 | 15.5538 | 73.58 | 14.7035 | 1.967 | 3.0905
2021-08-06 14:45 | 15.5569 | 74.098 | 14.7055 | 1.969 | 3.1773
2021-08-06 15:00 | 15.5533 | 74.446 | 14.7039 | 1.965 | 3.0039
2021-08-06 15:15 | 15.5537 | 74.619 | 14.7045 | 1.965 | 3.0039
2021-08-06 15:30 | 15.5579 | 74.964 | 14.7042 | 1.975 | 3.4388
2021-08-06 15:45 | 15.5525 | 75.312 | 14.7023 | 1.967 | 3.0905
2021-08-06 16:00 | 15.5483 | 75.484 | 14.6971 | 1.969 | 3.1773
2021-08-06 16:15 | 15.544 | 75.659 | 14.6955 | 1.963 | 2.9174
2021-08-06 16:30 | 15.544 | 75.659 | 14.6942 | 1.966 | 3.0472
2021-08-06 16:45 | 15.5409 | 75.659 | 14.6936 | 1.96 | 2.7881
2021-08-06 17:00 | 15.5393 | 75.659 | 14.6926 | 1.959 | 2.7451
2021-08-06 17:15 | 15.5382 | 75.832 | 14.6883 | 1.967 | 3.0905
2021-08-06 17:30 | 15.5398 | 75.832 | 14.6854 | 1.977 | 3.5263
2021-08-06 17:45 | 15.5367 | 75.312 | 14.687 | 1.966 | 3.0472
2021-08-06 18:00 | 15.5373 | 74.964 | 14.6861 | 1.969 | 3.1773
2021-08-06 18:15 | 15.5383 | 74.791 | 14.6835 | 1.978 | 3.5701
2021-08-06 18:30 | 15.5351 | 74.791 | 14.683 | 1.971 | 3.2643
2021-08-06 18:45 | 15.5399 | 74.791 | 14.68 | 1.989 | 4.0546
2021-08-06 19:00 | 15.5367 | 74.791 | 14.6791 | 1.984 | 3.8338
2021-08-06 19:15 | 15.5363 | 74.619 | 14.682 | 1.976 | 3.4825
2021-08-06 19:30 | 15.5379 | 74.619 | 14.6812 | 1.982 | 3.7457
2021-08-06 19:45 | 15.5389 | 74.446 | 14.683 | 1.98 | 3.6578
2021-08-06 20:00 | 15.5401 | 74.271 | 14.6838 | 1.981 | 3.7018
2021-08-06 20:15 | 15.5433 | 74.271 | 14.6861 | 1.983 | 3.7897
2021-08-06 20:30 | 15.5459 | 74.098 | 14.6857 | 1.99 | 4.0988
2021-08-06 20:45 | 15.5469 | 73.926 | 14.6884 | 1.986 | 3.922
2021-08-06 21:00 | 15.5485 | 73.926 | 14.689 | 1.988 | 4.0103
2021-08-06 21:15 | 15.5517 | 73.926 | 14.6896 | 1.994 | 4.2762
2021-08-06 21:30 | 15.5543 | 73.753 | 14.6917 | 1.995 | 4.3207
2021-08-06 21:45 | 15.5559 | 73.753 | 14.6912 | 2 | 4.5434
2021-08-06 22:00 | 15.5538 | 73.58 | 14.6901 | 1.998 | 4.4542
2021-08-06 22:15 | 15.5538 | 73.58 | 14.6901 | 1.998 | 4.4542
2021-08-06 22:30 | 15.5523 | 73.58 | 14.6886 | 1.998 | 4.4542
2021-08-06 22:45 | 15.5517 | 73.407 | 14.6854 | 2.004 | 4.7221
2021-08-06 23:00 | 15.548 | 73.234 | 14.6838 | 1.999 | 4.4987
2021-08-06 23:15 | 15.5449 | 73.234 | 14.6806 | 1.999 | 4.4987
2021-08-06 23:30 | 15.5428 | 73.062 | 14.681 | 1.993 | 4.2318
2021-08-06 23:45 | 15.5438 | 72.891 | 14.6794 | 1.999 | 4.4987
2021-08-07 | 15.5422 | 72.891 | 14.6794 | 1.996 | 4.3651
2021-08-07 00:15 | 15.5434 | 72.718 | 14.6778 | 2.002 | 4.6327
2021-08-07 00:30 | 15.5402 | 72.718 | 14.6762 | 1.998 | 4.4542
2021-08-07 00:45 | 15.5386 | 72.718 | 14.673 | 2.002 | 4.6327
2021-08-07 01:00 | 15.5348 | 72.545 | 14.6698 | 2.001 | 4.588
2021-08-07 01:15 | 15.5317 | 72.545 | 14.6678 | 1.998 | 4.4542
2021-08-07 01:30 | 15.528 | 72.372 | 14.663 | 2.001 | 4.588
2021-08-07 01:45 | 15.528 | 72.372 | 14.664 | 1.998 | 4.4542
2021-08-07 02:00 | 15.5232 | 72.372 | 14.662 | 1.992 | 4.1875
2021-08-07 02:15 | 15.5212 | 72.199 | 14.6614 | 1.988 | 4.0103
2021-08-07 02:30 | 15.5196 | 72.199 | 14.6561 | 1.997 | 4.4096
2021-08-07 02:45 | 15.518 | 72.199 | 14.654 | 1.998 | 4.4542
2021-08-07 03:00 | 15.5174 | 72.028 | 14.655 | 1.994 | 4.2762
2021-08-07 03:15 | 15.5158 | 72.028 | 14.6529 | 1.996 | 4.3651
2021-08-07 03:30 | 15.5112 | 72.028 | 14.6513 | 1.989 | 4.0546
2021-08-07 03:45 | 15.509 | 71.856 | 14.6445 | 1.999 | 4.4987
2021-08-07 04:00 | 15.509 | 71.856 | 14.6455 | 1.997 | 4.4096
2021-08-07 04:15 | 15.509 | 71.856 | 14.6449 | 1.998 | 4.4542
2021-08-07 04:30 | 15.5085 | 71.683 | 14.6423 | 2.003 | 4.6774
2021-08-07 04:45 | 15.5085 | 71.683 | 14.6439 | 1.999 | 4.4987
2021-08-07 05:00 | 15.5096 | 71.512 | 14.6433 | 2.003 | 4.6774
2021-08-07 05:15 | 15.5096 | 71.512 | 14.6427 | 2.005 | 4.7669
2021-08-07 05:30 | 15.508 | 71.512 | 14.6443 | 1.997 | 4.4096
2021-08-07 05:45 | 15.509 | 71.339 | 14.6455 | 1.997 | 4.4096
2021-08-07 06:00 | 15.5106 | 71.339 | 14.6455 | 2.001 | 4.588
2021-08-07 06:15 | 15.5116 | 71.168 | 14.6459 | 2.002 | 4.6327
2021-08-07 06:30 | 15.5086 | 71.168 | 14.6453 | 1.996 | 4.3651
2021-08-07 06:45 | 15.5128 | 70.995 | 14.6463 | 2.004 | 4.7221
2021-08-07 07:00 | 15.5128 | 70.995 | 14.6491 | 1.997 | 4.4096
2021-08-07 07:15 | 15.5138 | 70.824 | 14.6485 | 2.001 | 4.588
2021-08-07 07:30 | 15.5106 | 70.824 | 14.6463 | 1.998 | 4.4542
2021-08-07 07:45 | 15.5138 | 70.824 | 14.6479 | 2.002 | 4.6327
2021-08-07 08:00 | 15.5148 | 70.651 | 14.6501 | 1.999 | 4.4987
2021-08-07 08:15 | 15.5148 | 70.651 | 14.6469 | 2.007 | 4.8565
2021-08-07 08:30 | 15.5164 | 70.651 | 14.6491 | 2.005 | 4.7669
2021-08-07 08:45 | 15.516 | 70.48 | 14.6495 | 2.003 | 4.6774
2021-08-07 09:00 | 15.516 | 70.48 | 14.6491 | 2.004 | 4.7221
2021-08-07 09:15 | 15.5174 | 70.48 | 14.6517 | 2.002 | 4.6327
2021-08-07 09:30 | 15.517 | 70.308 | 14.6513 | 2.002 | 4.6327
2021-08-07 09:45 | 15.517 | 70.308 | 14.6513 | 2.002 | 4.6327
2021-08-07 10:00 | 15.517 | 70.308 | 14.6513 | 2.002 | 4.6327
2021-08-07 10:15 | 15.517 | 70.308 | 14.6513 | 2.002 | 4.6327
2021-08-07 10:30 | 15.5164 | 70.137 | 14.6513 | 2 | 4.5434
2021-08-07 10:45 | 15.518 | 70.137 | 14.6523 | 2.002 | 4.6327
2021-08-07 11:00 | 15.5154 | 70.308 | 14.6513 | 1.998 | 4.4542
2021-08-07 11:15 | 15.5138 | 70.308 | 14.6537 | 1.989 | 4.0546
2021-08-07 11:30 | 15.5138 | 70.308 | 14.6558 | 1.984 | 3.8338
2021-08-07 11:45 | 15.5128 | 70.48 | 14.655 | 1.983 | 3.7897
2021-08-07 12:00 | 15.5132 | 70.651 | 14.6549 | 1.985 | 3.8779
2021-08-07 12:15 | 15.5122 | 70.824 | 14.6569 | 1.978 | 3.5701
2021-08-07 12:30 | 15.5112 | 70.995 | 14.6568 | 1.976 | 3.4825
2021-08-07 12:45 | 15.5122 | 71.339 | 14.6594 | 1.972 | 3.3079
2021-08-07 13:00 | 15.5128 | 71.512 | 14.6571 | 1.979 | 3.614
2021-08-07 13:15 | 15.5122 | 71.856 | 14.6565 | 1.979 | 3.614
2021-08-07 13:30 | 15.5112 | 72.028 | 14.6579 | 1.973 | 3.3515
2021-08-07 13:45 | 15.5132 | 72.199 | 14.6588 | 1.976 | 3.4825
2021-08-07 14:00 | 15.5138 | 72.372 | 14.6581 | 1.979 | 3.614
2021-08-07 14:15 | 15.5158 | 72.545 | 14.6603 | 1.979 | 3.614
2021-08-07 14:30 | 15.5137 | 72.891 | 14.6611 | 1.972 | 3.3079
2021-08-07 14:45 | 15.5143 | 73.062 | 14.66 | 1.976 | 3.4825
2021-08-07 15:00 | 15.5143 | 73.062 | 14.661 | 1.974 | 3.3951
2021-08-07 15:15 | 15.5153 | 73.407 | 14.6619 | 1.974 | 3.3951
2021-08-07 15:30 | 15.5127 | 73.58 | 14.6595 | 1.973 | 3.3515
2021-08-07 15:45 | 15.5099 | 73.753 | 14.6604 | 1.965 | 3.0039
2021-08-07 16:00 | 15.5105 | 73.926 | 14.663 | 1.96 | 2.7881
2021-08-07 16:15 | 15.5153 | 73.926 | 14.6624 | 1.973 | 3.3515
2021-08-07 16:30 | 15.5147 | 74.271 | 14.6627 | 1.971 | 3.2643
2021-08-07 16:45 | 15.5167 | 74.446 | 14.6642 | 1.972 | 3.3079
2021-08-07 17:00 | 15.5189 | 74.619 | 14.6635 | 1.979 | 3.614
2021-08-07 17:15 | 15.5203 | 74.619 | 14.6627 | 1.984 | 3.8338
2021-08-07 17:30 | 15.5203 | 74.619 | 14.6633 | 1.983 | 3.7897
2021-08-07 17:45 | 15.5189 | 74.619 | 14.6639 | 1.978 | 3.5701
2021-08-07 18:00 | 15.5189 | 74.619 | 14.6603 | 1.986 | 3.922
2021-08-07 18:15 | 15.5189 | 74.619 | 14.6566 | 1.995 | 4.3207
2021-08-07 18:30 | 15.5173 | 74.619 | 14.6578 | 1.988 | 4.0103
2021-08-07 18:45 | 15.5157 | 74.619 | 14.6556 | 1.99 | 4.0988
2021-08-07 19:00 | 15.5183 | 74.446 | 14.6526 | 2.003 | 4.6774
2021-08-07 19:15 | 15.5183 | 74.446 | 14.6533 | 2.001 | 4.588
2021-08-07 19:30 | 15.5167 | 74.446 | 14.6508 | 2.003 | 4.6774
2021-08-07 19:45 | 15.5147 | 74.271 | 14.6532 | 1.993 | 4.2318
2021-08-07 20:00 | 15.5173 | 74.098 | 14.6548 | 1.995 | 4.3207
2021-08-07 20:15 | 15.5205 | 74.098 | 14.6555 | 2.001 | 4.588
2021-08-07 20:30 | 15.5199 | 73.926 | 14.6571 | 1.996 | 4.3651
2021-08-07 20:45 | 15.5227 | 73.753 | 14.6587 | 1.999 | 4.4987
2021-08-07 21:00 | 15.5221 | 73.58 | 14.6577 | 1.999 | 4.4987
2021-08-07 21:15 | 15.5237 | 73.58 | 14.6571 | 2.005 | 4.7669
2021-08-07 21:30 | 15.5216 | 73.407 | 14.6582 | 1.997 | 4.4096
2021-08-07 21:45 | 15.5227 | 73.234 | 14.6593 | 1.997 | 4.4096
2021-08-07 22:00 | 15.5243 | 73.234 | 14.6624 | 1.993 | 4.2318
2021-08-07 22:15 | 15.5253 | 73.062 | 14.6608 | 1.999 | 4.4987
2021-08-07 22:30 | 15.5238 | 73.062 | 14.6593 | 2 | 4.5434
2021-08-07 22:45 | 15.5216 | 72.891 | 14.6593 | 1.995 | 4.3207
2021-08-07 23:00 | 15.5201 | 72.891 | 14.6593 | 1.991 | 4.1431
2021-08-07 23:15 | 15.518 | 72.718 | 14.6561 | 1.994 | 4.2762
2021-08-07 23:30 | 15.5174 | 72.545 | 14.6582 | 1.987 | 3.9661
2021-08-07 23:45 | 15.5158 | 72.545 | 14.655 | 1.991 | 4.1431
2021-08-08 | 15.517 | 72.372 | 14.6561 | 1.991 | 4.1431
2021-08-08 00:15 | 15.517 | 72.372 | 14.6572 | 1.988 | 4.0103
2021-08-08 00:30 | 15.518 | 72.199 | 14.6582 | 1.988 | 4.0103
2021-08-08 00:45 | 15.5196 | 72.199 | 14.6577 | 1.993 | 4.2318
2021-08-08 01:00 | 15.518 | 72.199 | 14.6572 | 1.991 | 4.1431
2021-08-08 01:15 | 15.5164 | 72.199 | 14.655 | 1.992 | 4.1875
2021-08-08 01:30 | 15.519 | 72.028 | 14.6577 | 1.992 | 4.1875
2021-08-08 01:45 | 15.5174 | 72.028 | 14.6572 | 1.989 | 4.0546
2021-08-08 02:00 | 15.5158 | 72.028 | 14.6556 | 1.989 | 4.0546
2021-08-08 02:15 | 15.5138 | 71.856 | 14.655 | 1.986 | 3.922
2021-08-08 02:30 | 15.5106 | 71.856 | 14.6535 | 1.982 | 3.7457
2021-08-08 02:45 | 15.5106 | 71.856 | 14.6519 | 1.986 | 3.922
2021-08-08 03:00 | 15.509 | 71.856 | 14.6487 | 1.99 | 4.0988
2021-08-08 03:15 | 15.5085 | 71.683 | 14.6519 | 1.981 | 3.7018
2021-08-08 03:30 | 15.5085 | 71.683 | 14.6519 | 1.981 | 3.7018
2021-08-08 03:45 | 15.51 | 71.683 | 14.6513 | 1.986 | 3.922
2021-08-08 04:00 | 15.51 | 71.683 | 14.6503 | 1.988 | 4.0103
2021-08-08 04:15 | 15.5096 | 71.512 | 14.6459 | 1.997 | 4.4096
2021-08-08 04:30 | 15.5096 | 71.512 | 14.6459 | 1.997 | 4.4096
2021-08-08 04:45 | 15.5096 | 71.512 | 14.6479 | 1.993 | 4.2318
2021-08-08 05:00 | 15.5074 | 71.339 | 14.6475 | 1.988 | 4.0103
2021-08-08 05:15 | 15.5058 | 71.339 | 14.6453 | 1.99 | 4.0988
2021-08-08 05:30 | 15.5054 | 71.168 | 14.6416 | 1.998 | 4.4542
2021-08-08 05:45 | 15.507 | 71.168 | 14.642 | 2 | 4.5434
2021-08-08 06:00 | 15.5064 | 70.995 | 14.6414 | 2 | 4.5434
2021-08-08 06:15 | 15.5064 | 70.995 | 14.6408 | 2.001 | 4.588
2021-08-08 06:30 | 15.5074 | 70.824 | 14.6436 | 1.997 | 4.4096
2021-08-08 06:45 | 15.509 | 70.824 | 14.642 | 2.005 | 4.7669
2021-08-08 07:00 | 15.509 | 70.824 | 14.6446 | 1.999 | 4.4987
2021-08-08 07:15 | 15.5102 | 70.651 | 14.6424 | 2.006 | 4.8117
2021-08-08 07:30 | 15.507 | 70.651 | 14.644 | 1.995 | 4.3207
2021-08-08 07:45 | 15.5112 | 70.48 | 14.644 | 2.005 | 4.7669
2021-08-08 08:00 | 15.5112 | 70.48 | 14.6434 | 2.006 | 4.8117
2021-08-08 08:15 | 15.5122 | 70.308 | 14.644 | 2.007 | 4.8565
2021-08-08 08:30 | 15.5122 | 70.308 | 14.6488 | 1.996 | 4.3651
2021-08-08 08:45 | 15.5138 | 70.308 | 14.6462 | 2.006 | 4.8117
2021-08-08 09:00 | 15.5132 | 70.137 | 14.6468 | 2.003 | 4.6774
2021-08-08 09:15 | 15.5132 | 70.137 | 14.6462 | 2.005 | 4.7669
2021-08-08 09:30 | 15.51 | 70.137 | 14.6442 | 2.002 | 4.6327
2021-08-08 09:45 | 15.5116 | 70.137 | 14.6469 | 1.999 | 4.4987
2021-08-08 10:00 | 15.5128 | 69.964 | 14.6479 | 2 | 4.5434
2021-08-08 10:15 | 15.5112 | 69.964 | 14.6453 | 2.002 | 4.6327
2021-08-08 10:30 | 15.5128 | 69.964 | 14.6491 | 1.997 | 4.4096
2021-08-08 10:45 | 15.5128 | 69.964 | 14.6501 | 1.995 | 4.3207
2021-08-08 11:00 | 15.5154 | 69.793 | 14.6523 | 1.995 | 4.3207
2021-08-08 11:15 | 15.5154 | 69.793 | 14.655 | 1.989 | 4.0546
2021-08-08 11:30 | 15.5154 | 69.793 | 14.6529 | 1.994 | 4.2762
2021-08-08 11:45 | 15.5122 | 69.793 | 14.6545 | 1.983 | 3.7897
2021-08-08 12:00 | 15.5154 | 69.793 | 14.6503 | 2 | 4.5434
2021-08-08 12:15 | 15.5138 | 69.793 | 14.6535 | 1.989 | 4.0546
2021-08-08 12:30 | 15.5138 | 69.793 | 14.6561 | 1.983 | 3.7897
2021-08-08 12:45 | 15.5144 | 69.964 | 14.6577 | 1.981 | 3.7018
2021-08-08 13:00 | 15.5164 | 70.137 | 14.6561 | 1.989 | 4.0546
2021-08-08 13:15 | 15.5116 | 70.137 | 14.6561 | 1.978 | 3.5701
2021-08-08 13:30 | 15.5122 | 70.308 | 14.6545 | 1.983 | 3.7897
2021-08-08 13:45 | 15.5122 | 70.308 | 14.655 | 1.982 | 3.7457
2021-08-08 14:00 | 15.5122 | 70.308 | 14.655 | 1.982 | 3.7457
2021-08-08 14:15 | 15.516 | 70.48 | 14.6571 | 1.986 | 3.922
2021-08-08 14:30 | 15.5128 | 70.48 | 14.6533 | 1.987 | 3.9661
2021-08-08 14:45 | 15.5128 | 70.48 | 14.6565 | 1.98 | 3.6578
2021-08-08 15:00 | 15.5112 | 70.48 | 14.6527 | 1.985 | 3.8779
2021-08-08 15:15 | 15.5102 | 70.651 | 14.6562 | 1.975 | 3.4388
2021-08-08 15:30 | 15.509 | 70.824 | 14.6549 | 1.975 | 3.4388
2021-08-08 15:45 | 15.5064 | 70.995 | 14.653 | 1.973 | 3.3515
2021-08-08 16:00 | 15.5054 | 71.168 | 14.6549 | 1.967 | 3.0905
2021-08-08 16:15 | 15.5058 | 71.339 | 14.6517 | 1.975 | 3.4388
2021-08-08 16:30 | 15.5058 | 71.856 | 14.6539 | 1.97 | 3.2208
2021-08-08 16:45 | 15.508 | 72.028 | 14.6516 | 1.981 | 3.7018
2021-08-08 17:00 | 15.5032 | 72.028 | 14.6495 | 1.974 | 3.3951
2021-08-08 17:15 | 15.5069 | 72.199 | 14.6492 | 1.983 | 3.7897
2021-08-08 17:30 | 15.5074 | 72.372 | 14.6488 | 1.986 | 3.922
2021-08-08 17:45 | 15.509 | 72.372 | 14.649 | 1.989 | 4.0546
2021-08-08 18:00 | 15.5095 | 72.545 | 14.6495 | 1.989 | 4.0546
2021-08-08 18:15 | 15.508 | 72.545 | 14.6485 | 1.988 | 4.0103
2021-08-08 18:30 | 15.5064 | 72.545 | 14.6469 | 1.988 | 4.0103
2021-08-08 18:45 | 15.5064 | 72.545 | 14.6459 | 1.99 | 4.0988
2021-08-08 19:00 | 15.5064 | 72.545 | 14.6475 | 1.986 | 3.922
2021-08-08 19:15 | 15.5048 | 72.545 | 14.6461 | 1.986 | 3.922
2021-08-08 19:30 | 15.509 | 72.372 | 14.6445 | 2 | 4.5434
2021-08-08 19:45 | 15.5074 | 72.372 | 14.6461 | 1.992 | 4.1875
2021-08-08 20:00 | 15.5085 | 72.199 | 14.6445 | 1.998 | 4.4542
2021-08-08 20:15 | 15.5085 | 72.199 | 14.6491 | 1.987 | 3.9661
2021-08-08 20:30 | 15.51 | 72.199 | 14.6485 | 1.992 | 4.1875
2021-08-08 20:45 | 15.5127 | 72.028 | 14.6453 | 2.006 | 4.8117
2021-08-08 21:00 | 15.5127 | 72.028 | 14.6475 | 2.001 | 4.588
2021-08-08 21:15 | 15.5138 | 71.856 | 14.6479 | 2.002 | 4.6327
2021-08-08 21:30 | 15.5132 | 71.683 | 14.6462 | 2.005 | 4.7669
2021-08-08 21:45 | 15.5144 | 71.512 | 14.6468 | 2.006 | 4.8117
2021-08-08 22:00 | 15.5122 | 71.339 | 14.6466 | 2.002 | 4.6327
2021-08-08 22:15 | 15.5132 | 71.168 | 14.6455 | 2.007 | 4.8565
2021-08-08 22:30 | 15.5144 | 70.995 | 14.6411 | 2.019 | 5.3967
2021-08-08 22:45 | 15.509 | 70.824 | 14.6384 | 2.013 | 5.1261
2021-08-08 23:00 | 15.5086 | 70.651 | 14.6356 | 2.019 | 5.3967
2021-08-08 23:15 | 15.5054 | 70.651 | 14.6372 | 2.007 | 4.8565
2021-08-08 23:30 | 15.5 | 70.48 | 14.634 | 2.002 | 4.6327
2021-08-08 23:45 | 15.5012 | 70.308 | 14.634 | 2.005 | 4.7669
2021-08-09 | 15.498 | 70.308 | 14.6308 | 2.005 | 4.7669
2021-08-09 00:15 | 15.4942 | 70.137 | 14.6281 | 2.003 | 4.6774
2021-08-09 00:30 | 15.4922 | 69.964 | 14.6253 | 2.004 | 4.7221
2021-08-09 00:45 | 15.4922 | 69.964 | 14.6226 | 2.011 | 5.0361
2021-08-09 01:00 | 15.4884 | 69.793 | 14.622 | 2.003 | 4.6774
2021-08-09 01:15 | 15.4864 | 69.622 | 14.6192 | 2.005 | 4.7669
2021-08-09 01:30 | 15.4842 | 69.449 | 14.6155 | 2.008 | 4.9013
2021-08-09 01:45 | 15.4826 | 69.449 | 14.6165 | 2.002 | 4.6327
2021-08-09 02:00 | 15.4821 | 69.278 | 14.6146 | 2.005 | 4.7669
2021-08-09 02:15 | 15.4836 | 69.278 | 14.6172 | 2.003 | 4.6774
2021-08-09 02:30 | 15.4816 | 69.107 | 14.6169 | 1.999 | 4.4987
2021-08-09 02:45 | 15.4847 | 69.107 | 14.6179 | 2.004 | 4.7221
2021-08-09 03:00 | 15.4847 | 69.107 | 14.6136 | 2.014 | 5.1711
2021-08-09 03:15 | 15.4826 | 68.934 | 14.617 | 2.001 | 4.588
2021-08-09 03:30 | 15.4826 | 68.934 | 14.6133 | 2.01 | 4.9912
2021-08-09 03:45 | 15.4836 | 68.763 | 14.6127 | 2.013 | 5.1261
2021-08-09 04:00 | 15.4821 | 68.763 | 14.613 | 2.009 | 4.9462
2021-08-09 04:15 | 15.4805 | 68.763 | 14.6108 | 2.01 | 4.9912
2021-08-09 04:30 | 15.4815 | 68.592 | 14.6127 | 2.008 | 4.9013
2021-08-09 04:45 | 15.4815 | 68.592 | 14.6137 | 2.006 | 4.8117
2021-08-09 05:00 | 15.4815 | 68.592 | 14.6114 | 2.011 | 5.0361
2021-08-09 05:15 | 15.481 | 68.421 | 14.6114 | 2.01 | 4.9912
2021-08-09 05:30 | 15.4826 | 68.421 | 14.6114 | 2.014 | 5.1711
2021-08-09 05:45 | 15.481 | 68.421 | 14.6124 | 2.008 | 4.9013
2021-08-09 06:00 | 15.4836 | 68.248 | 14.6149 | 2.008 | 4.9013
2021-08-09 06:15 | 15.4815 | 68.077 | 14.6143 | 2.004 | 4.7221
2021-08-09 06:30 | 15.4825 | 67.906 | 14.6168 | 2.001 | 4.588
2021-08-09 06:45 | 15.4851 | 67.735 | 14.6146 | 2.012 | 5.0811
2021-08-09 07:00 | 15.4847 | 67.564 | 14.6156 | 2.009 | 4.9462
2021-08-09 07:15 | 15.4847 | 67.564 | 14.6194 | 2 | 4.5434
2021-08-09 07:30 | 15.4857 | 67.392 | 14.6184 | 2.005 | 4.7669
2021-08-09 07:45 | 15.4867 | 67.221 | 14.6181 | 2.008 | 4.9013
2021-08-09 08:00 | 15.4845 | 67.05 | 14.6194 | 2 | 4.5434
2021-08-09 08:15 | 15.4861 | 67.05 | 14.6197 | 2.003 | 4.6774
2021-08-09 08:30 | 15.4855 | 66.879 | 14.6215 | 1.997 | 4.4096
2021-08-09 08:45 | 15.4823 | 66.879 | 14.6192 | 1.995 | 4.3207
2021-08-09 09:00 | 15.4819 | 66.708 | 14.6201 | 1.992 | 4.1875
2021-08-09 09:15 | 15.4835 | 66.708 | 14.6184 | 1.999 | 4.4987
2021-08-09 09:30 | 15.4819 | 66.708 | 14.6178 | 1.997 | 4.4096
2021-08-09 09:45 | 15.4797 | 66.537 | 14.6197 | 1.988 | 4.0103
2021-08-09 10:00 | 15.4765 | 66.537 | 14.6205 | 1.978 | 3.5701
2021-08-09 10:15 | 15.4765 | 66.537 | 14.6202 | 1.979 | 3.614
2021-08-09 10:30 | 15.4749 | 66.537 | 14.6199 | 1.976 | 3.4825
2021-08-09 10:45 | 15.4765 | 66.537 | 14.6189 | 1.982 | 3.7457
2021-08-09 11:00 | 15.4755 | 66.708 | 14.6194 | 1.979 | 3.614
2021-08-09 11:15 | 15.4755 | 66.708 | 14.621 | 1.975 | 3.4388
2021-08-09 11:30 | 15.4729 | 66.879 | 14.6223 | 1.966 | 3.0472
2021-08-09 11:45 | 15.4751 | 67.05 | 14.622 | 1.972 | 3.3079
2021-08-09 12:00 | 15.4729 | 67.392 | 14.6233 | 1.964 | 2.9606
2021-08-09 12:15 | 15.4741 | 67.735 | 14.624 | 1.965 | 3.0039
2021-08-09 12:30 | 15.4667 | 67.906 | 14.6217 | 1.953 | 2.4882
2021-08-09 12:45 | 15.4709 | 68.248 | 14.623 | 1.96 | 2.7881
2021-08-09 13:00 | 15.472 | 68.592 | 14.6224 | 1.964 | 2.9606
2021-08-09 13:15 | 15.471 | 68.763 | 14.6221 | 1.962 | 2.8743
2021-08-09 13:30 | 15.4752 | 69.107 | 14.6273 | 1.96 | 2.7881
2021-08-09 13:45 | 15.4742 | 69.278 | 14.6253 | 1.962 | 2.8743
2021-08-09 14:00 | 15.4774 | 69.793 | 14.6269 | 1.966 | 3.0472
2021-08-09 14:15 | 15.4774 | 70.308 | 14.6242 | 1.973 | 3.3515
2021-08-09 14:30 | 15.4748 | 70.48 | 14.6262 | 1.962 | 2.8743
2021-08-09 14:45 | 15.4758 | 70.824 | 14.6273 | 1.962 | 2.8743
2021-08-09 15:00 | 15.4768 | 71.168 | 14.6285 | 1.962 | 2.8743
2021-08-09 15:15 | 15.4778 | 71.512 | 14.6285 | 1.964 | 2.9606
2021-08-09 15:30 | 15.4816 | 71.683 | 14.6289 | 1.972 | 3.3079
2021-08-09 15:45 | 15.481 | 72.028 | 14.6301 | 1.968 | 3.1339
2021-08-09 16:00 | 15.4816 | 72.199 | 14.6288 | 1.972 | 3.3079
2021-08-09 16:15 | 15.4842 | 72.028 | 14.6278 | 1.981 | 3.7018
2021-08-09 16:30 | 15.4826 | 72.028 | 14.6249 | 1.984 | 3.8338
2021-08-09 16:45 | 15.4842 | 72.028 | 14.6246 | 1.988 | 4.0103
2021-08-09 17:00 | 15.4821 | 71.856 | 14.6242 | 1.984 | 3.8338
2021-08-09 17:15 | 15.4826 | 72.028 | 14.6255 | 1.982 | 3.7457
2021-08-09 17:30 | 15.4826 | 72.028 | 14.6236 | 1.987 | 3.9661
2021-08-09 17:45 | 15.481 | 72.028 | 14.6247 | 1.98 | 3.6578
2021-08-09 18:00 | 15.4816 | 72.199 | 14.6253 | 1.98 | 3.6578
2021-08-09 18:15 | 15.4831 | 72.199 | 14.6271 | 1.98 | 3.6578
2021-08-09 18:30 | 15.4847 | 72.199 | 14.624 | 1.99 | 4.0988
2021-08-09 18:45 | 15.4831 | 72.199 | 14.622 | 1.991 | 4.1431
2021-08-09 19:00 | 15.4847 | 72.199 | 14.6236 | 1.991 | 4.1431
2021-08-09 19:15 | 15.4831 | 72.199 | 14.6236 | 1.988 | 4.0103
2021-08-09 19:30 | 15.4879 | 72.199 | 14.6253 | 1.995 | 4.3207
2021-08-09 19:45 | 15.4863 | 72.199 | 14.6263 | 1.989 | 4.0546
2021-08-09 20:00 | 15.4858 | 72.028 | 14.6243 | 1.992 | 4.1875
2021-08-09 20:15 | 15.4858 | 72.028 | 14.6237 | 1.994 | 4.2762
2021-08-09 20:30 | 15.4874 | 72.028 | 14.6247 | 1.995 | 4.3207
2021-08-09 20:45 | 15.4916 | 71.856 | 14.6246 | 2.005 | 4.7669
2021-08-09 21:00 | 15.4948 | 71.856 | 14.631 | 1.998 | 4.4542
2021-08-09 21:15 | 15.4958 | 71.683 | 14.633 | 1.995 | 4.3207
2021-08-09 21:30 | 15.4968 | 71.512 | 14.6298 | 2.005 | 4.7669
2021-08-09 21:45 | 15.4984 | 71.512 | 14.635 | 1.997 | 4.4096
2021-08-09 22:00 | 15.5012 | 71.339 | 14.6339 | 2.006 | 4.8117
2021-08-09 22:15 | 15.499 | 71.168 | 14.6327 | 2.003 | 4.6774
2021-08-09 22:30 | 15.4974 | 71.168 | 14.63 | 2.006 | 4.8117
2021-08-09 22:45 | 15.4938 | 70.995 | 14.6282 | 2.001 | 4.588
2021-08-09 23:00 | 15.4948 | 70.824 | 14.6298 | 2 | 4.5434
2021-08-09 23:15 | 15.4948 | 70.824 | 14.6244 | 2.013 | 5.1261
2021-08-09 23:30 | 15.4926 | 70.651 | 14.6233 | 2.01 | 4.9912
2021-08-09 23:45 | 15.489 | 70.48 | 14.6211 | 2.007 | 4.8565
2021-08-10 | 15.4906 | 70.48 | 14.6211 | 2.01 | 4.9912
2021-08-10 00:15 | 15.4868 | 70.308 | 14.6168 | 2.012 | 5.0811
2021-08-10 00:30 | 15.4852 | 70.308 | 14.6162 | 2.009 | 4.9462
2021-08-10 00:45 | 15.4848 | 70.137 | 14.6182 | 2.004 | 4.7221
2021-08-10 01:00 | 15.4848 | 70.137 | 14.6202 | 1.999 | 4.4987
2021-08-10 01:15 | 15.4826 | 69.964 | 14.6165 | 2.003 | 4.6774
2021-08-10 01:30 | 15.4821 | 69.793 | 14.6143 | 2.006 | 4.8117
2021-08-10 01:45 | 15.4821 | 69.793 | 14.6152 | 2.004 | 4.7221
2021-08-10 02:00 | 15.4832 | 69.622 | 14.6162 | 2.004 | 4.7221
2021-08-10 02:15 | 15.4832 | 69.622 | 14.614 | 2.01 | 4.9912
2021-08-10 02:30 | 15.481 | 69.449 | 14.6134 | 2.006 | 4.8117
2021-08-10 02:45 | 15.481 | 69.449 | 14.615 | 2.002 | 4.6327
2021-08-10 03:00 | 15.4821 | 69.278 | 14.6144 | 2.006 | 4.8117
2021-08-10 03:15 | 15.4852 | 69.278 | 14.6139 | 2.014 | 5.1711
2021-08-10 03:30 | 15.4836 | 69.278 | 14.6185 | 2 | 4.5434
2021-08-10 03:45 | 15.4832 | 69.107 | 14.6185 | 1.999 | 4.4987
2021-08-10 04:00 | 15.4832 | 69.107 | 14.6195 | 1.997 | 4.4096
2021-08-10 04:15 | 15.4874 | 68.934 | 14.6173 | 2.011 | 5.0361
2021-08-10 04:30 | 15.4858 | 68.934 | 14.6184 | 2.005 | 4.7669
2021-08-10 04:45 | 15.4858 | 68.934 | 14.6192 | 2.003 | 4.6774
2021-08-10 05:00 | 15.4852 | 68.763 | 14.6192 | 2.002 | 4.6327
2021-08-10 05:15 | 15.4836 | 68.763 | 14.6176 | 2.002 | 4.6327
2021-08-10 05:30 | 15.4847 | 68.592 | 14.6186 | 2.002 | 4.6327
2021-08-10 05:45 | 15.4873 | 68.421 | 14.617 | 2.012 | 5.0811
2021-08-10 06:00 | 15.4852 | 68.248 | 14.6197 | 2.001 | 4.588
2021-08-10 06:15 | 15.4868 | 68.248 | 14.6181 | 2.008 | 4.9013
2021-08-10 06:30 | 15.4895 | 68.077 | 14.626 | 1.996 | 4.3651
2021-08-10 06:45 | 15.4905 | 67.906 | 14.6253 | 2 | 4.5434
2021-08-10 07:00 | 15.4953 | 67.906 | 14.6308 | 1.998 | 4.4542
2021-08-10 07:15 | 15.4979 | 67.735 | 14.6308 | 2.004 | 4.7221
2021-08-10 07:30 | 15.4979 | 67.735 | 14.6355 | 1.993 | 4.2318
2021-08-10 07:45 | 15.5021 | 67.564 | 14.6394 | 1.994 | 4.2762
2021-08-10 08:00 | 15.5021 | 67.564 | 14.6368 | 2 | 4.5434
2021-08-10 08:15 | 15.5047 | 67.392 | 14.6395 | 2 | 4.5434
2021-08-10 08:30 | 15.5015 | 67.392 | 14.6392 | 1.993 | 4.2318
2021-08-10 08:45 | 15.5025 | 67.221 | 14.6395 | 1.995 | 4.3207
2021-08-10 09:00 | 15.4977 | 67.221 | 14.6403 | 1.982 | 3.7457
2021-08-10 09:15 | 15.4993 | 67.221 | 14.6395 | 1.987 | 3.9661
2021-08-10 09:30 | 15.4961 | 67.221 | 14.6376 | 1.984 | 3.8338
2021-08-10 09:45 | 15.4931 | 67.221 | 14.6358 | 1.981 | 3.7018
2021-08-10 10:00 | 15.4961 | 67.221 | 14.6392 | 1.98 | 3.6578
2021-08-10 10:15 | 15.4977 | 67.221 | 14.6448 | 1.971 | 3.2643
2021-08-10 10:30 | 15.4973 | 67.05 | 14.6439 | 1.972 | 3.3079
2021-08-10 10:45 | 15.4987 | 67.05 | 14.6449 | 1.973 | 3.3515
2021-08-10 11:00 | 15.4993 | 67.221 | 14.6481 | 1.967 | 3.0905
2021-08-10 11:15 | 15.4999 | 67.392 | 14.6469 | 1.971 | 3.2643
2021-08-10 11:30 | 15.5005 | 67.564 | 14.6463 | 1.974 | 3.3951
2021-08-10 11:45 | 15.4989 | 67.564 | 14.6478 | 1.967 | 3.0905
2021-08-10 12:00 | 15.4979 | 67.735 | 14.6498 | 1.96 | 2.7881
2021-08-10 12:15 | 15.5005 | 68.077 | 14.6475 | 1.972 | 3.3079
2021-08-10 12:30 | 15.4963 | 68.248 | 14.6478 | 1.961 | 2.8312
2021-08-10 12:45 | 15.4958 | 68.592 | 14.6455 | 1.966 | 3.0472
2021-08-10 13:00 | 15.4937 | 68.934 | 14.649 | 1.953 | 2.4882
2021-08-10 13:15 | 15.4926 | 69.107 | 14.6477 | 1.953 | 2.4882
2021-08-10 13:30 | 15.4926 | 69.107 | 14.6475 | 1.954 | 2.5309
2021-08-10 13:45 | 15.4932 | 69.278 | 14.6452 | 1.96 | 2.7881
2021-08-10 14:00 | 15.4926 | 69.622 | 14.6488 | 1.951 | 2.4029
2021-08-10 14:15 | 15.4948 | 69.793 | 14.6449 | 1.965 | 3.0039
2021-08-10 14:30 | 15.4958 | 70.137 | 14.6507 | 1.954 | 2.5309
2021-08-10 14:45 | 15.4974 | 70.137 | 14.6513 | 1.956 | 2.6164
2021-08-10 15:00 | 15.4968 | 70.48 | 14.6504 | 1.957 | 2.6593
2021-08-10 15:15 | 15.498 | 70.824 | 14.6491 | 1.963 | 2.9174
2021-08-10 15:30 | 15.4996 | 70.824 | 14.6501 | 1.964 | 2.9606
2021-08-10 15:45 | 15.4964 | 70.824 | 14.6513 | 1.954 | 2.5309
2021-08-10 16:00 | 15.4984 | 70.995 | 14.6488 | 1.965 | 3.0039
2021-08-10 16:15 | 15.499 | 71.168 | 14.6458 | 1.973 | 3.3515
2021-08-10 16:30 | 15.5 | 71.512 | 14.6471 | 1.972 | 3.3079
2021-08-10 16:45 | 15.499 | 71.683 | 14.6452 | 1.975 | 3.4388
2021-08-10 17:00 | 15.499 | 71.683 | 14.6442 | 1.977 | 3.5263
2021-08-10 17:15 | 15.5006 | 71.683 | 14.6448 | 1.979 | 3.614
2021-08-10 17:30 | 15.498 | 71.856 | 14.6427 | 1.978 | 3.5701
2021-08-10 17:45 | 15.4948 | 71.856 | 14.6401 | 1.977 | 3.5263
2021-08-10 18:00 | 15.4948 | 71.856 | 14.6413 | 1.974 | 3.3951
2021-08-10 18:15 | 15.4964 | 71.856 | 14.6407 | 1.979 | 3.614
2021-08-10 18:30 | 15.4948 | 71.856 | 14.6371 | 1.984 | 3.8338
2021-08-10 18:45 | 15.4948 | 71.856 | 14.6376 | 1.982 | 3.7457
2021-08-10 19:00 | 15.4953 | 72.028 | 14.6378 | 1.983 | 3.7897
2021-08-10 19:15 | 15.4964 | 71.856 | 14.6394 | 1.982 | 3.7457
2021-08-10 19:30 | 15.4948 | 71.856 | 14.6363 | 1.985 | 3.8779
2021-08-10 19:45 | 15.4964 | 71.856 | 14.6347 | 1.993 | 4.2318
2021-08-10 20:00 | 15.4948 | 71.856 | 14.6363 | 1.985 | 3.8779
2021-08-10 20:15 | 15.4958 | 71.683 | 14.6385 | 1.983 | 3.7897
2021-08-10 20:30 | 15.499 | 71.683 | 14.6385 | 1.99 | 4.0988
2021-08-10 20:45 | 15.4958 | 71.683 | 14.6385 | 1.983 | 3.7897
2021-08-10 21:00 | 15.5006 | 71.683 | 14.6401 | 1.99 | 4.0988
2021-08-10 21:15 | 15.5032 | 71.512 | 14.6423 | 1.991 | 4.1431
2021-08-10 21:30 | 15.5032 | 71.512 | 14.6433 | 1.989 | 4.0546
2021-08-10 21:45 | 15.5074 | 71.339 | 14.6448 | 1.995 | 4.3207
2021-08-10 22:00 | 15.5074 | 71.339 | 14.6432 | 1.999 | 4.4987
2021-08-10 22:15 | 15.5042 | 71.339 | 14.6414 | 1.995 | 4.3207
2021-08-10 22:30 | 15.5054 | 71.168 | 14.6398 | 2.002 | 4.6327
2021-08-10 22:45 | 15.5038 | 71.168 | 14.6387 | 2.001 | 4.588
2021-08-10 23:00 | 15.5032 | 70.995 | 14.6359 | 2.006 | 4.8117
2021-08-10 23:15 | 15.5048 | 70.995 | 14.6369 | 2.007 | 4.8565
2021-08-10 23:30 | 15.5028 | 70.824 | 14.6385 | 1.998 | 4.4542
2021-08-10 23:45 | 15.5042 | 70.824 | 14.6385 | 2.002 | 4.6327
2021-08-11 | 15.5012 | 70.824 | 14.6363 | 2 | 4.5434
2021-08-11 00:15 | 15.5022 | 70.651 | 14.6368 | 2.001 | 4.588
2021-08-11 00:30 | 15.5006 | 70.651 | 14.6378 | 1.995 | 4.3207
2021-08-11 00:45 | 15.5006 | 70.651 | 14.6388 | 1.993 | 4.2318
2021-08-11 01:00 | 15.5 | 70.48 | 14.6382 | 1.993 | 4.2318
2021-08-11 01:15 | 15.5016 | 70.48 | 14.6392 | 1.994 | 4.2762
2021-08-11 01:30 | 15.4996 | 70.308 | 14.6381 | 1.992 | 4.1875
2021-08-11 01:45 | 15.5028 | 70.308 | 14.6385 | 1.998 | 4.4542
2021-08-11 02:00 | 15.5054 | 70.137 | 14.6395 | 2.002 | 4.6327
2021-08-11 02:15 | 15.507 | 70.137 | 14.6398 | 2.005 | 4.7669
2021-08-11 02:30 | 15.5054 | 70.137 | 14.6424 | 1.995 | 4.3207
2021-08-11 02:45 | 15.5048 | 69.964 | 14.6424 | 1.994 | 4.2762
2021-08-11 03:00 | 15.5032 | 69.964 | 14.6397 | 1.997 | 4.4096
2021-08-11 03:15 | 15.5042 | 69.793 | 14.6423 | 1.993 | 4.2318
2021-08-11 03:30 | 15.5074 | 69.793 | 14.6433 | 1.998 | 4.4542
2021-08-11 03:45 | 15.507 | 69.622 | 14.6388 | 2.007 | 4.8565
2021-08-11 04:00 | 15.5022 | 69.622 | 14.635 | 2.005 | 4.7669
2021-08-11 04:15 | 15.5032 | 69.449 | 14.636 | 2.005 | 4.7669
2021-08-11 04:30 | 15.5016 | 69.449 | 14.6345 | 2.005 | 4.7669
2021-08-11 04:45 | 15.4995 | 69.278 | 14.636 | 1.996 | 4.3651
2021-08-11 05:00 | 15.498 | 69.278 | 14.6345 | 1.996 | 4.3651
2021-08-11 05:15 | 15.4974 | 69.107 | 14.6339 | 1.996 | 4.3651
2021-08-11 05:30 | 15.5016 | 68.934 | 14.6371 | 1.999 | 4.4987
2021-08-11 05:45 | 15.5048 | 68.934 | 14.6365 | 2.007 | 4.8565
2021-08-11 06:00 | 15.5042 | 68.763 | 14.6405 | 1.997 | 4.4096
2021-08-11 06:15 | 15.5074 | 68.763 | 14.6389 | 2.008 | 4.9013
2021-08-11 06:30 | 15.5085 | 68.592 | 14.6432 | 2 | 4.5434
2021-08-11 06:45 | 15.5095 | 68.421 | 14.6458 | 1.996 | 4.3651
2021-08-11 07:00 | 15.5143 | 68.421 | 14.6458 | 2.008 | 4.9013
2021-08-11 07:15 | 15.5137 | 68.248 | 14.6432 | 2.012 | 5.0811
2021-08-11 07:30 | 15.5137 | 68.248 | 14.6501 | 1.996 | 4.3651
2021-08-11 07:45 | 15.5132 | 68.077 | 14.6475 | 2.001 | 4.588
2021-08-11 08:00 | 15.5147 | 68.077 | 14.6504 | 1.998 | 4.4542
2021-08-11 08:15 | 15.5127 | 67.906 | 14.6484 | 1.998 | 4.4542
2021-08-11 08:30 | 15.5158 | 67.906 | 14.6513 | 1.998 | 4.4542
2021-08-11 08:45 | 15.5158 | 67.906 | 14.6514 | 1.998 | 4.4542
2021-08-11 09:00 | 15.5153 | 67.735 | 14.6521 | 1.995 | 4.3207
2021-08-11 09:15 | 15.5153 | 67.735 | 14.652 | 1.995 | 4.3207
2021-08-11 09:30 | 15.5169 | 67.735 | 14.6549 | 1.992 | 4.1875
2021-08-11 09:45 | 15.5153 | 67.735 | 14.6562 | 1.986 | 3.922
2021-08-11 10:00 | 15.5169 | 67.735 | 14.6585 | 1.984 | 3.8338
2021-08-11 10:15 | 15.5153 | 67.735 | 14.6629 | 1.97 | 3.2208
2021-08-11 10:30 | 15.5185 | 67.735 | 14.6604 | 1.983 | 3.7897
2021-08-11 10:45 | 15.5185 | 67.735 | 14.6624 | 1.979 | 3.614
2021-08-11 11:00 | 15.5185 | 67.735 | 14.6624 | 1.979 | 3.614
2021-08-11 11:15 | 15.5185 | 67.735 | 14.6645 | 1.974 | 3.3951
2021-08-11 11:30 | 15.5185 | 67.735 | 14.6664 | 1.969 | 3.1773
2021-08-11 11:45 | 15.5158 | 67.906 | 14.6623 | 1.973 | 3.3515
2021-08-11 12:00 | 15.5143 | 67.906 | 14.6658 | 1.961 | 2.8312
2021-08-11 12:15 | 15.5127 | 67.906 | 14.6643 | 1.961 | 2.8312
2021-08-11 12:30 | 15.51 | 68.077 | 14.6655 | 1.952 | 2.4455
2021-08-11 12:45 | 15.5111 | 68.421 | 14.6646 | 1.957 | 2.6593
2021-08-11 13:00 | 15.5085 | 68.592 | 14.6643 | 1.951 | 2.4029
2021-08-11 13:15 | 15.508 | 68.934 | 14.6664 | 1.946 | 2.1909
2021-08-11 13:30 | 15.5085 | 69.107 | 14.6664 | 1.947 | 2.2332
2021-08-11 13:45 | 15.508 | 69.449 | 14.6652 | 1.948 | 2.2755
2021-08-11 14:00 | 15.5106 | 69.793 | 14.6674 | 1.95 | 2.3604
2021-08-11 14:15 | 15.5096 | 69.964 | 14.6662 | 1.95 | 2.3604
2021-08-11 14:30 | 15.509 | 70.308 | 14.6646 | 1.952 | 2.4455
2021-08-11 14:45 | 15.5128 | 70.48 | 14.669 | 1.951 | 2.4029
2021-08-11 15:00 | 15.5138 | 70.824 | 14.6696 | 1.952 | 2.4455
2021-08-11 15:15 | 15.5138 | 70.824 | 14.6682 | 1.955 | 2.5736
2021-08-11 15:30 | 15.516 | 70.995 | 14.6696 | 1.957 | 2.6593
2021-08-11 15:45 | 15.5116 | 71.168 | 14.6667 | 1.954 | 2.5309
2021-08-11 16:00 | 15.5122 | 71.339 | 14.6661 | 1.957 | 2.6593
2021-08-11 16:15 | 15.5112 | 71.512 | 14.6636 | 1.96 | 2.7881
2021-08-11 16:30 | 15.5148 | 71.683 | 14.6638 | 1.968 | 3.1339
2021-08-11 16:45 | 15.5138 | 71.856 | 14.6646 | 1.964 | 2.9606
2021-08-11 17:00 | 15.517 | 71.856 | 14.6622 | 1.977 | 3.5263
2021-08-11 17:15 | 15.5138 | 71.856 | 14.6629 | 1.968 | 3.1339
2021-08-11 17:30 | 15.517 | 71.856 | 14.6598 | 1.982 | 3.7457
2021-08-11 17:45 | 15.5138 | 71.856 | 14.6632 | 1.967 | 3.0905
2021-08-11 18:00 | 15.5186 | 71.856 | 14.6627 | 1.979 | 3.614
2021-08-11 18:15 | 15.5158 | 72.028 | 14.6585 | 1.983 | 3.7897
2021-08-11 18:30 | 15.5158 | 72.028 | 14.6591 | 1.981 | 3.7018
2021-08-11 18:45 | 15.5158 | 72.028 | 14.6587 | 1.982 | 3.7457
2021-08-11 19:00 | 15.5143 | 72.028 | 14.6565 | 1.984 | 3.8338
2021-08-11 19:15 | 15.5127 | 72.028 | 14.655 | 1.983 | 3.7897
2021-08-11 19:30 | 15.5143 | 72.028 | 14.655 | 1.987 | 3.9661
2021-08-11 19:45 | 15.5143 | 72.028 | 14.6566 | 1.983 | 3.7897
2021-08-11 20:00 | 15.5138 | 71.856 | 14.6566 | 1.982 | 3.7457
2021-08-11 20:15 | 15.517 | 71.856 | 14.6545 | 1.995 | 4.3207
2021-08-11 20:30 | 15.5186 | 71.856 | 14.6577 | 1.991 | 4.1431
2021-08-11 20:45 | 15.5196 | 71.683 | 14.6555 | 1.998 | 4.4542
2021-08-11 21:00 | 15.5196 | 71.683 | 14.6565 | 1.996 | 4.3651
2021-08-11 21:15 | 15.519 | 71.512 | 14.6595 | 1.988 | 4.0103
2021-08-11 21:30 | 15.5202 | 71.339 | 14.6578 | 1.994 | 4.2762
2021-08-11 21:45 | 15.5202 | 71.339 | 14.6572 | 1.996 | 4.3651
2021-08-11 22:00 | 15.5228 | 71.168 | 14.6571 | 2.002 | 4.6327
2021-08-11 22:15 | 15.5222 | 70.995 | 14.6585 | 1.997 | 4.4096
2021-08-11 22:30 | 15.5238 | 70.995 | 14.6606 | 1.996 | 4.3651
2021-08-11 22:45 | 15.5234 | 70.824 | 14.6636 | 1.988 | 4.0103
2021-08-11 23:00 | 15.528 | 70.824 | 14.6639 | 1.998 | 4.4542
2021-08-11 23:15 | 15.5276 | 70.651 | 14.6617 | 2.002 | 4.6327
2021-08-11 23:30 | 15.526 | 70.651 | 14.6606 | 2.001 | 4.588
2021-08-11 23:45 | 15.5254 | 70.48 | 14.6632 | 1.994 | 4.2762
2021-08-12 | 15.527 | 70.48 | 14.6594 | 2.006 | 4.8117
2021-08-12 00:15 | 15.5248 | 70.308 | 14.661 | 1.997 | 4.4096
2021-08-12 00:30 | 15.526 | 70.137 | 14.6613 | 1.999 | 4.4987
2021-08-12 00:45 | 15.5292 | 70.137 | 14.6661 | 1.996 | 4.3651
2021-08-12 01:00 | 15.5322 | 70.137 | 14.6687 | 1.997 | 4.4096
2021-08-12 01:15 | 15.5318 | 69.964 | 14.6681 | 1.997 | 4.4096
2021-08-12 01:30 | 15.5318 | 69.964 | 14.6669 | 2 | 4.5434
2021-08-12 01:45 | 15.5328 | 69.793 | 14.6688 | 1.997 | 4.4096
2021-08-12 02:00 | 15.5328 | 69.793 | 14.6682 | 1.999 | 4.4987
2021-08-12 02:15 | 15.5306 | 69.622 | 14.6667 | 1.997 | 4.4096
2021-08-12 02:30 | 15.5306 | 69.622 | 14.6661 | 1.999 | 4.4987
2021-08-12 02:45 | 15.5302 | 69.449 | 14.6661 | 1.998 | 4.4542
2021-08-12 03:00 | 15.5286 | 69.449 | 14.6645 | 1.998 | 4.4542
2021-08-12 03:15 | 15.5264 | 69.278 | 14.6638 | 1.994 | 4.2762
2021-08-12 03:30 | 15.5312 | 69.278 | 14.6648 | 2.003 | 4.6774
2021-08-12 03:45 | 15.5306 | 69.107 | 14.6658 | 1.999 | 4.4987
2021-08-12 04:00 | 15.529 | 69.107 | 14.6642 | 1.999 | 4.4987
2021-08-12 04:15 | 15.5301 | 68.934 | 14.662 | 2.007 | 4.8565
2021-08-12 04:30 | 15.5286 | 68.934 | 14.662 | 2.003 | 4.6774
2021-08-12 04:45 | 15.5312 | 68.763 | 14.662 | 2.009 | 4.9462
2021-08-12 05:00 | 15.529 | 68.592 | 14.6604 | 2.008 | 4.9013
2021-08-12 05:15 | 15.5306 | 68.592 | 14.662 | 2.008 | 4.9013
2021-08-12 05:30 | 15.5301 | 68.421 | 14.662 | 2.007 | 4.8565
2021-08-12 05:45 | 15.5311 | 68.248 | 14.6651 | 2.002 | 4.6327
2021-08-12 06:00 | 15.5295 | 68.248 | 14.6635 | 2.002 | 4.6327
2021-08-12 06:15 | 15.5311 | 68.248 | 14.6629 | 2.007 | 4.8565
2021-08-12 06:30 | 15.5322 | 68.077 | 14.6623 | 2.011 | 5.0361
2021-08-12 06:45 | 15.5337 | 68.077 | 14.6639 | 2.01 | 4.9912
2021-08-12 07:00 | 15.5348 | 67.906 | 14.6661 | 2.008 | 4.9013
2021-08-12 07:15 | 15.5327 | 67.735 | 14.6677 | 1.999 | 4.4987
2021-08-12 07:30 | 15.5337 | 67.564 | 14.6677 | 2.002 | 4.6327
2021-08-12 07:45 | 15.5353 | 67.564 | 14.6687 | 2.003 | 4.6774
2021-08-12 08:00 | 15.5363 | 67.392 | 14.6703 | 2.002 | 4.6327
2021-08-12 08:15 | 15.5379 | 67.392 | 14.6709 | 2.004 | 4.7221
2021-08-12 08:30 | 15.5379 | 67.392 | 14.6714 | 2.003 | 4.6774
2021-08-12 08:45 | 15.5363 | 67.392 | 14.6711 | 2 | 4.5434
2021-08-12 09:00 | 15.5331 | 67.392 | 14.6701 | 1.995 | 4.3207
2021-08-12 09:15 | 15.5357 | 67.221 | 14.6704 | 2 | 4.5434
2021-08-12 09:30 | 15.5357 | 67.221 | 14.6745 | 1.99 | 4.0988
2021-08-12 09:45 | 15.5341 | 67.221 | 14.6738 | 1.988 | 4.0103
2021-08-12 10:00 | 15.5357 | 67.221 | 14.6735 | 1.993 | 4.2318
2021-08-12 10:15 | 15.5373 | 67.221 | 14.6764 | 1.99 | 4.0988
2021-08-12 10:30 | 15.5357 | 67.221 | 14.6762 | 1.986 | 3.922
2021-08-12 10:45 | 15.5341 | 67.221 | 14.678 | 1.979 | 3.614
2021-08-12 11:00 | 15.5389 | 67.221 | 14.6787 | 1.988 | 4.0103
2021-08-12 11:15 | 15.5389 | 67.221 | 14.681 | 1.983 | 3.7897
2021-08-12 11:30 | 15.5405 | 67.221 | 14.6854 | 1.976 | 3.4825
2021-08-12 11:45 | 15.5421 | 67.221 | 14.6874 | 1.975 | 3.4388
2021-08-12 12:00 | 15.5389 | 67.221 | 14.6858 | 1.972 | 3.3079
2021-08-12 12:15 | 15.5379 | 67.392 | 14.6862 | 1.968 | 3.1339
2021-08-12 12:30 | 15.5369 | 67.564 | 14.6878 | 1.962 | 2.8743
2021-08-12 12:45 | 15.5379 | 67.906 | 14.6857 | 1.97 | 3.2208
2021-08-12 13:00 | 15.5337 | 68.077 | 14.6817 | 1.969 | 3.1773
2021-08-12 13:15 | 15.5333 | 68.421 | 14.6823 | 1.967 | 3.0905
2021-08-12 13:30 | 15.5354 | 68.592 | 14.6859 | 1.964 | 2.9606
2021-08-12 13:45 | 15.5359 | 68.763 | 14.6833 | 1.971 | 3.2643
2021-08-12 14:00 | 15.5359 | 68.763 | 14.6854 | 1.966 | 3.0472
2021-08-12 14:15 | 15.5364 | 68.934 | 14.6848 | 1.969 | 3.1773
2021-08-12 14:30 | 15.5338 | 69.107 | 14.6842 | 1.964 | 2.9606
2021-08-12 14:45 | 15.5344 | 69.278 | 14.6814 | 1.972 | 3.3079
2021-08-12 15:00 | 15.5306 | 69.622 | 14.6804 | 1.966 | 3.0472
2021-08-12 15:15 | 15.5296 | 69.793 | 14.6765 | 1.972 | 3.3079
2021-08-12 15:30 | 15.5276 | 70.137 | 14.6738 | 1.974 | 3.3951
2021-08-12 15:45 | 15.5296 | 70.308 | 14.68 | 1.964 | 2.9606
2021-08-12 16:00 | 15.5292 | 70.651 | 14.6777 | 1.969 | 3.1773
2021-08-12 16:15 | 15.5308 | 70.651 | 14.6788 | 1.97 | 3.2208
2021-08-12 16:30 | 15.5312 | 70.824 | 14.6785 | 1.972 | 3.3079
2021-08-12 16:45 | 15.5328 | 70.824 | 14.6765 | 1.98 | 3.6578
2021-08-12 17:00 | 15.5312 | 70.824 | 14.6762 | 1.977 | 3.5263
2021-08-12 17:15 | 15.5302 | 70.995 | 14.6754 | 1.977 | 3.5263
2021-08-12 17:30 | 15.5302 | 70.995 | 14.6765 | 1.974 | 3.3951
2021-08-12 17:45 | 15.5302 | 70.995 | 14.6703 | 1.988 | 4.0103
2021-08-12 18:00 | 15.5318 | 70.995 | 14.6703 | 1.992 | 4.1875
2021-08-12 18:15 | 15.5302 | 70.995 | 14.6671 | 1.996 | 4.3651
2021-08-12 18:30 | 15.5234 | 70.824 | 14.6629 | 1.99 | 4.0988
2021-08-12 18:45 | 15.5218 | 70.824 | 14.6608 | 1.991 | 4.1431
2021-08-12 19:00 | 15.5186 | 70.824 | 14.6603 | 1.985 | 3.8779
2021-08-12 19:15 | 15.5196 | 70.651 | 14.6598 | 1.988 | 4.0103
2021-08-12 19:30 | 15.5196 | 70.651 | 14.6577 | 1.993 | 4.2318
2021-08-12 19:45 | 15.5196 | 70.651 | 14.6603 | 1.987 | 3.9661
2021-08-12 20:00 | 15.5238 | 70.48 | 14.662 | 1.993 | 4.2318
2021-08-12 20:15 | 15.5254 | 70.48 | 14.6688 | 1.981 | 3.7018
2021-08-12 20:30 | 15.528 | 70.308 | 14.6698 | 1.984 | 3.8338
2021-08-12 20:45 | 15.5328 | 70.308 | 14.6726 | 1.989 | 4.0546
2021-08-12 21:00 | 15.5354 | 70.137 | 14.6756 | 1.988 | 4.0103
2021-08-12 21:15 | 15.5418 | 70.137 | 14.6793 | 1.994 | 4.2762
2021-08-12 21:30 | 15.5434 | 70.137 | 14.6839 | 1.987 | 3.9661
2021-08-12 21:45 | 15.546 | 69.964 | 14.6832 | 1.995 | 4.3207
2021-08-12 22:00 | 15.5476 | 69.964 | 14.682 | 2.001 | 4.588
2021-08-12 22:15 | 15.547 | 69.793 | 14.6809 | 2.003 | 4.6774
2021-08-12 22:30 | 15.547 | 69.793 | 14.6819 | 2 | 4.5434
2021-08-12 22:45 | 15.5482 | 69.622 | 14.6813 | 2.004 | 4.7221
2021-08-12 23:00 | 15.5434 | 69.622 | 14.6797 | 1.997 | 4.4096
2021-08-12 23:15 | 15.5434 | 69.622 | 14.6787 | 1.999 | 4.4987
2021-08-12 23:30 | 15.5444 | 69.449 | 14.6767 | 2.006 | 4.8117
2021-08-12 23:45 | 15.5412 | 69.449 | 14.6729 | 2.007 | 4.8565
2021-08-13 | 15.5396 | 69.449 | 14.6739 | 2.001 | 4.588
2021-08-13 00:15 | 15.5406 | 69.278 | 14.6733 | 2.005 | 4.7669
2021-08-13 00:30 | 15.5422 | 69.278 | 14.6717 | 2.012 | 5.0811
2021-08-13 00:45 | 15.5422 | 69.278 | 14.6742 | 2.007 | 4.8565
2021-08-13 01:00 | 15.5418 | 69.107 | 14.6752 | 2.003 | 4.6774
2021-08-13 01:15 | 15.5434 | 69.107 | 14.6762 | 2.005 | 4.7669
2021-08-13 01:30 | 15.5449 | 69.107 | 14.6804 | 1.998 | 4.4542
2021-08-13 01:45 | 15.5476 | 68.934 | 14.6783 | 2.01 | 4.9912
2021-08-13 02:00 | 15.546 | 68.934 | 14.6777 | 2.007 | 4.8565
2021-08-13 02:15 | 15.5444 | 68.934 | 14.6761 | 2.007 | 4.8565
2021-08-13 02:30 | 15.5422 | 68.763 | 14.6755 | 2.004 | 4.7221
2021-08-13 02:45 | 15.5454 | 68.763 | 14.6765 | 2.009 | 4.9462
2021-08-13 03:00 | 15.5417 | 68.592 | 14.6749 | 2.004 | 4.7221
2021-08-13 03:15 | 15.5433 | 68.592 | 14.6749 | 2.007 | 4.8565
2021-08-13 03:30 | 15.5412 | 68.421 | 14.6727 | 2.008 | 4.9013
2021-08-13 03:45 | 15.5396 | 68.421 | 14.6738 | 2.002 | 4.6327
2021-08-13 04:00 | 15.5396 | 68.421 | 14.6762 | 1.996 | 4.3651
2021-08-13 04:15 | 15.5406 | 68.248 | 14.6788 | 1.992 | 4.1875
2021-08-13 04:30 | 15.5438 | 68.248 | 14.6735 | 2.012 | 5.0811
2021-08-13 04:45 | 15.5406 | 68.248 | 14.6729 | 2.006 | 4.8117
2021-08-13 05:00 | 15.5406 | 68.248 | 14.6739 | 2.003 | 4.6774
2021-08-13 05:15 | 15.5417 | 68.077 | 14.6755 | 2.002 | 4.6327
2021-08-13 05:30 | 15.5401 | 68.077 | 14.6739 | 2.002 | 4.6327
2021-08-13 05:45 | 15.5427 | 67.906 | 14.6771 | 2.001 | 4.588
2021-08-13 06:00 | 15.5459 | 67.906 | 14.6825 | 1.996 | 4.3651
2021-08-13 06:15 | 15.5469 | 67.735 | 14.6833 | 1.996 | 4.3651
2021-08-13 06:30 | 15.5501 | 67.735 | 14.6833 | 2.003 | 4.6774
2021-08-13 06:45 | 15.5575 | 67.564 | 14.6897 | 2.006 | 4.8117
2021-08-13 07:00 | 15.5607 | 67.564 | 14.6913 | 2.009 | 4.9462
2021-08-13 07:15 | 15.5623 | 67.564 | 14.6929 | 2.009 | 4.9462
2021-08-13 07:30 | 15.5679 | 67.392 | 14.7057 | 1.993 | 4.2318
2021-08-13 07:45 | 15.5665 | 67.392 | 14.7078 | 1.985 | 3.8779
2021-08-13 08:00 | 15.5727 | 67.392 | 14.7044 | 2.007 | 4.8565
2021-08-13 08:15 | 15.5711 | 67.392 | 14.7033 | 2.006 | 4.8117
2021-08-13 08:30 | 15.5659 | 67.221 | 14.7007 | 2 | 4.5434
2021-08-13 08:45 | 15.5643 | 67.221 | 14.6971 | 2.004 | 4.7221
2021-08-13 09:00 | 15.5595 | 67.221 | 14.699 | 1.989 | 4.0546
2021-08-13 09:15 | 15.5611 | 67.221 | 14.6975 | 1.996 | 4.3651
2021-08-13 09:30 | 15.5589 | 67.05 | 14.6945 | 1.998 | 4.4542
2021-08-13 09:45 | 15.5637 | 67.05 | 14.701 | 1.994 | 4.2762
2021-08-13 10:00 | 15.5637 | 67.05 | 14.7007 | 1.994 | 4.2762
2021-08-13 10:15 | 15.5605 | 67.05 | 14.6957 | 1.999 | 4.4987
2021-08-13 10:30 | 15.5553 | 66.879 | 14.6942 | 1.99 | 4.0988
2021-08-13 10:45 | 15.5537 | 66.879 | 14.6948 | 1.985 | 3.8779
2021-08-13 11:00 | 15.5521 | 66.879 | 14.697 | 1.976 | 3.4825
2021-08-13 11:15 | 15.5543 | 67.05 | 14.6996 | 1.975 | 3.4388
2021-08-13 11:30 | 15.5557 | 67.05 | 14.7032 | 1.97 | 3.2208
2021-08-13 11:45 | 15.5573 | 67.05 | 14.7091 | 1.96 | 2.7881
2021-08-13 12:00 | 15.5611 | 67.221 | 14.7091 | 1.969 | 3.1773
2021-08-13 12:15 | 15.5547 | 67.221 | 14.7091 | 1.954 | 2.5309
2021-08-13 12:30 | 15.5585 | 67.392 | 14.706 | 1.97 | 3.2208
2021-08-13 12:45 | 15.5591 | 67.564 | 14.7149 | 1.951 | 2.4029
2021-08-13 13:00 | 15.5649 | 67.906 | 14.7144 | 1.966 | 3.0472
2021-08-13 13:15 | 15.5733 | 68.077 | 14.7197 | 1.973 | 3.3515
2021-08-13 13:30 | 15.5733 | 68.077 | 14.7266 | 1.957 | 2.6593
2021-08-13 13:45 | 15.5771 | 68.248 | 14.7223 | 1.976 | 3.4825
2021-08-13 14:00 | 15.5792 | 68.421 | 14.7235 | 1.978 | 3.5701
2021-08-13 14:15 | 15.5824 | 68.421 | 14.7267 | 1.978 | 3.5701
2021-08-13 14:30 | 15.5839 | 68.421 | 14.7299 | 1.974 | 3.3951
2021-08-13 14:45 | 15.5744 | 68.421 | 14.7223 | 1.97 | 3.2208
2021-08-13 15:00 | 15.5734 | 68.592 | 14.7216 | 1.969 | 3.1773
2021-08-13 15:15 | 15.5724 | 68.763 | 14.7163 | 1.979 | 3.614
2021-08-13 15:30 | 15.5666 | 68.934 | 14.7165 | 1.965 | 3.0039
2021-08-13 15:45 | 15.567 | 69.107 | 14.7196 | 1.959 | 2.7451
2021-08-13 16:00 | 15.5676 | 69.278 | 14.7206 | 1.958 | 2.7022
2021-08-13 16:15 | 15.5714 | 69.449 | 14.7194 | 1.97 | 3.2208
2021-08-13 16:30 | 15.5714 | 69.449 | 14.719 | 1.971 | 3.2643
2021-08-13 16:45 | 15.5698 | 69.449 | 14.716 | 1.974 | 3.3951
2021-08-13 17:00 | 15.5682 | 69.449 | 14.7118 | 1.98 | 3.6578
2021-08-13 17:15 | 15.5734 | 69.622 | 14.7149 | 1.985 | 3.8779
2021-08-13 17:30 | 15.5782 | 69.622 | 14.7197 | 1.985 | 3.8779
2021-08-13 17:45 | 15.5782 | 69.622 | 14.7221 | 1.979 | 3.614
2021-08-13 18:00 | 15.575 | 69.622 | 14.7199 | 1.977 | 3.5263
2021-08-13 18:15 | 15.5766 | 69.622 | 14.7194 | 1.982 | 3.7457
2021-08-13 18:30 | 15.5782 | 69.622 | 14.7216 | 1.98 | 3.6578
2021-08-13 18:45 | 15.5846 | 69.622 | 14.725 | 1.987 | 3.9661
2021-08-13 19:00 | 15.5862 | 69.622 | 14.7287 | 1.982 | 3.7457
2021-08-13 19:15 | 15.5894 | 69.622 | 14.7295 | 1.988 | 4.0103
2021-08-13 19:30 | 15.5904 | 69.449 | 14.7342 | 1.979 | 3.614
2021-08-13 19:45 | 15.5936 | 69.449 | 14.7305 | 1.995 | 4.3207
2021-08-13 20:00 | 15.5952 | 69.449 | 14.7342 | 1.99 | 4.0988
2021-08-13 20:15 | 15.5962 | 69.278 | 14.7341 | 1.993 | 4.2318
2021-08-13 20:30 | 15.5994 | 69.278 | 14.7341 | 2 | 4.5434
2021-08-13 20:45 | 15.6024 | 69.278 | 14.7367 | 2.001 | 4.588
2021-08-13 21:00 | 15.6004 | 69.107 | 14.7389 | 1.992 | 4.1875
2021-08-13 21:15 | 15.5988 | 69.107 | 14.7393 | 1.987 | 3.9661
2021-08-13 21:30 | 15.603 | 68.934 | 14.7387 | 1.998 | 4.4542
2021-08-13 21:45 | 15.6078 | 68.934 | 14.7419 | 2.002 | 4.6327
2021-08-13 22:00 | 15.6108 | 68.934 | 14.7451 | 2.001 | 4.588
2021-08-13 22:15 | 15.6072 | 68.763 | 14.7413 | 2.002 | 4.6327
2021-08-13 22:30 | 15.604 | 68.763 | 14.7366 | 2.005 | 4.7669
2021-08-13 22:45 | 15.5992 | 68.763 | 14.7335 | 2.001 | 4.588
2021-08-13 23:00 | 15.5956 | 68.592 | 14.7313 | 1.998 | 4.4542
2021-08-13 23:15 | 15.5956 | 68.592 | 14.7297 | 2.002 | 4.6327
2021-08-13 23:30 | 15.5892 | 68.592 | 14.7276 | 1.992 | 4.1875
2021-08-13 23:45 | 15.5855 | 68.421 | 14.7254 | 1.988 | 4.0103
2021-08-14 | 15.5855 | 68.421 | 14.7264 | 1.986 | 3.922
2021-08-14 00:15 | 15.5855 | 68.421 | 14.7242 | 1.991 | 4.1431
2021-08-14 00:30 | 15.5918 | 68.421 | 14.7268 | 2 | 4.5434
2021-08-14 00:45 | 15.5913 | 68.248 | 14.7289 | 1.993 | 4.2318
2021-08-14 01:00 | 15.5913 | 68.248 | 14.7284 | 1.994 | 4.2762
2021-08-14 01:15 | 15.5923 | 68.077 | 14.731 | 1.991 | 4.1431
2021-08-14 01:30 | 15.5876 | 68.077 | 14.731 | 1.98 | 3.6578
2021-08-14 01:45 | 15.5887 | 67.906 | 14.7295 | 1.986 | 3.922
2021-08-14 02:00 | 15.5887 | 67.906 | 14.7247 | 1.997 | 4.4096
2021-08-14 02:15 | 15.5855 | 67.906 | 14.7247 | 1.99 | 4.0988
2021-08-14 02:30 | 15.5855 | 67.906 | 14.7205 | 1.999 | 4.4987
2021-08-14 02:45 | 15.5817 | 67.735 | 14.7189 | 1.994 | 4.2762
2021-08-14 03:00 | 15.5849 | 67.735 | 14.7183 | 2.003 | 4.6774
2021-08-14 03:15 | 15.5817 | 67.735 | 14.7215 | 1.988 | 4.0103
2021-08-14 03:30 | 15.5829 | 67.564 | 14.7215 | 1.991 | 4.1431
2021-08-14 03:45 | 15.5797 | 67.564 | 14.7193 | 1.989 | 4.0546
2021-08-14 04:00 | 15.5781 | 67.564 | 14.7171 | 1.99 | 4.0988
2021-08-14 04:15 | 15.5781 | 67.564 | 14.7118 | 2.002 | 4.6327
2021-08-14 04:30 | 15.5743 | 67.392 | 14.7149 | 1.986 | 3.922
2021-08-14 04:45 | 15.5727 | 67.392 | 14.7118 | 1.99 | 4.0988
2021-08-14 05:00 | 15.5721 | 67.221 | 14.7118 | 1.988 | 4.0103
2021-08-14 05:15 | 15.5737 | 67.221 | 14.7112 | 1.994 | 4.2762
2021-08-14 05:30 | 15.5763 | 67.05 | 14.7154 | 1.99 | 4.0988
2021-08-14 05:45 | 15.5779 | 67.05 | 14.717 | 1.99 | 4.0988
2021-08-14 06:00 | 15.5763 | 67.05 | 14.7164 | 1.987 | 3.9661
2021-08-14 06:15 | 15.5773 | 66.879 | 14.718 | 1.986 | 3.922
2021-08-14 06:30 | 15.5805 | 66.879 | 14.7206 | 1.987 | 3.9661
2021-08-14 06:45 | 15.5863 | 66.708 | 14.7264 | 1.987 | 3.9661
2021-08-14 07:00 | 15.5863 | 66.708 | 14.729 | 1.981 | 3.7018
2021-08-14 07:15 | 15.5895 | 66.708 | 14.7274 | 1.992 | 4.1875
2021-08-14 07:30 | 15.5911 | 66.708 | 14.729 | 1.992 | 4.1875
2021-08-14 07:45 | 15.5937 | 66.537 | 14.729 | 1.998 | 4.4542
2021-08-14 08:00 | 15.5905 | 66.537 | 14.7296 | 1.99 | 4.0988
2021-08-14 08:15 | 15.5921 | 66.537 | 14.7328 | 1.986 | 3.922
2021-08-14 08:30 | 15.5932 | 66.366 | 14.7312 | 1.992 | 4.1875
2021-08-14 08:45 | 15.59 | 66.366 | 14.7286 | 1.991 | 4.1431
2021-08-14 09:00 | 15.5884 | 66.366 | 14.7276 | 1.989 | 4.0546
2021-08-14 09:15 | 15.5831 | 66.193 | 14.725 | 1.983 | 3.7897
2021-08-14 09:30 | 15.5815 | 66.193 | 14.7245 | 1.981 | 3.7018
2021-08-14 09:45 | 15.58 | 66.193 | 14.7257 | 1.974 | 3.3951
2021-08-14 10:00 | 15.5815 | 66.193 | 14.7205 | 1.99 | 4.0988
2021-08-14 10:15 | 15.58 | 66.193 | 14.7215 | 1.984 | 3.8338
2021-08-14 10:30 | 15.5778 | 66.022 | 14.7184 | 1.986 | 3.922
2021-08-14 10:45 | 15.5762 | 66.022 | 14.7202 | 1.978 | 3.5701
2021-08-14 11:00 | 15.5778 | 66.022 | 14.7271 | 1.966 | 3.0472
2021-08-14 11:15 | 15.5794 | 66.022 | 14.7261 | 1.972 | 3.3079
2021-08-14 11:30 | 15.581 | 66.022 | 14.7257 | 1.976 | 3.4825
2021-08-14 11:45 | 15.581 | 66.022 | 14.7267 | 1.974 | 3.3951
2021-08-14 12:00 | 15.58 | 66.193 | 14.7273 | 1.97 | 3.2208
2021-08-14 12:15 | 15.5821 | 66.366 | 14.7279 | 1.974 | 3.3951
2021-08-14 12:30 | 15.5795 | 66.537 | 14.7271 | 1.97 | 3.2208
2021-08-14 12:45 | 15.5785 | 66.708 | 14.7287 | 1.964 | 2.9606
2021-08-14 13:00 | 15.58 | 66.708 | 14.727 | 1.971 | 3.2643
2021-08-14 13:15 | 15.5773 | 66.879 | 14.7254 | 1.969 | 3.1773
2021-08-14 13:30 | 15.5763 | 67.05 | 14.729 | 1.958 | 2.7022
2021-08-14 13:45 | 15.5801 | 67.221 | 14.7305 | 1.964 | 2.9606
2021-08-14 14:00 | 15.5801 | 67.221 | 14.7315 | 1.961 | 2.8312
2021-08-14 14:15 | 15.5823 | 67.392 | 14.7329 | 1.963 | 2.9174
2021-08-14 14:30 | 15.5855 | 67.392 | 14.7382 | 1.958 | 2.7022
2021-08-14 14:45 | 15.5869 | 67.392 | 14.7387 | 1.96 | 2.7881
2021-08-14 15:00 | 15.5843 | 67.564 | 14.7371 | 1.958 | 2.7022
2021-08-14 15:15 | 15.5849 | 67.735 | 14.7361 | 1.962 | 2.8743
2021-08-14 15:30 | 15.5871 | 67.906 | 14.7355 | 1.968 | 3.1339
2021-08-14 15:45 | 15.5823 | 67.906 | 14.7319 | 1.966 | 3.0472
2021-08-14 16:00 | 15.586 | 68.077 | 14.7347 | 1.968 | 3.1339
2021-08-14 16:15 | 15.5802 | 68.248 | 14.7321 | 1.961 | 2.8312
2021-08-14 16:30 | 15.5776 | 68.421 | 14.7284 | 1.963 | 2.9174
2021-08-14 16:45 | 15.5782 | 68.592 | 14.7268 | 1.968 | 3.1339
2021-08-14 17:00 | 15.5782 | 68.592 | 14.7247 | 1.973 | 3.3515
2021-08-14 17:15 | 15.5782 | 68.592 | 14.7237 | 1.975 | 3.4388
2021-08-14 17:30 | 15.5786 | 68.763 | 14.7268 | 1.969 | 3.1773
2021-08-14 17:45 | 15.5786 | 68.763 | 14.7258 | 1.971 | 3.2643
2021-08-14 18:00 | 15.5802 | 68.763 | 14.726 | 1.975 | 3.4388
2021-08-14 18:15 | 15.5802 | 68.763 | 14.7244 | 1.978 | 3.5701
2021-08-14 18:30 | 15.5792 | 68.934 | 14.7255 | 1.973 | 3.3515
2021-08-14 18:45 | 15.5808 | 68.934 | 14.7257 | 1.977 | 3.5263
2021-08-14 19:00 | 15.5834 | 68.763 | 14.7263 | 1.981 | 3.7018
2021-08-14 19:15 | 15.5834 | 68.763 | 14.7263 | 1.981 | 3.7018
2021-08-14 19:30 | 15.5882 | 68.763 | 14.7263 | 1.993 | 4.2318
2021-08-14 19:45 | 15.5866 | 68.763 | 14.731 | 1.978 | 3.5701
2021-08-14 20:00 | 15.5908 | 68.592 | 14.7305 | 1.989 | 4.0546
2021-08-14 20:15 | 15.5924 | 68.592 | 14.7357 | 1.98 | 3.6578
2021-08-14 20:30 | 15.5972 | 68.592 | 14.74 | 1.981 | 3.7018
2021-08-14 20:45 | 15.5982 | 68.421 | 14.7363 | 1.992 | 4.1875
2021-08-14 21:00 | 15.6014 | 68.421 | 14.7389 | 1.994 | 4.2762
2021-08-14 21:15 | 15.5976 | 68.248 | 14.7399 | 1.983 | 3.7897
2021-08-14 21:30 | 15.5976 | 68.248 | 14.7379 | 1.987 | 3.9661
2021-08-14 21:45 | 15.5992 | 68.248 | 14.7379 | 1.991 | 4.1431
2021-08-14 22:00 | 15.5987 | 68.077 | 14.7379 | 1.99 | 4.0988
2021-08-14 22:15 | 15.5971 | 68.077 | 14.7341 | 1.995 | 4.3207
2021-08-14 22:30 | 15.5987 | 68.077 | 14.7389 | 1.987 | 3.9661
2021-08-14 22:45 | 15.5971 | 68.077 | 14.7373 | 1.987 | 3.9661
2021-08-14 23:00 | 15.5971 | 68.077 | 14.7373 | 1.987 | 3.9661
2021-08-14 23:15 | 15.595 | 67.906 | 14.7373 | 1.983 | 3.7897
2021-08-14 23:30 | 15.5918 | 67.906 | 14.7303 | 1.991 | 4.1431
2021-08-14 23:45 | 15.5934 | 67.906 | 14.7335 | 1.988 | 4.0103
2021-08-15 | 15.5934 | 67.906 | 14.7303 | 1.995 | 4.3207
2021-08-15 00:15 | 15.5897 | 67.735 | 14.7313 | 1.984 | 3.8338
2021-08-15 00:30 | 15.5913 | 67.735 | 14.7292 | 1.993 | 4.2318
2021-08-15 00:45 | 15.5881 | 67.735 | 14.7276 | 1.989 | 4.0546
2021-08-15 01:00 | 15.5881 | 67.735 | 14.7276 | 1.989 | 4.0546
2021-08-15 01:15 | 15.5859 | 67.564 | 14.7276 | 1.984 | 3.8338
2021-08-15 01:30 | 15.5813 | 67.564 | 14.7244 | 1.981 | 3.7018
2021-08-15 01:45 | 15.5829 | 67.564 | 14.7212 | 1.992 | 4.1875
2021-08-15 02:00 | 15.5797 | 67.564 | 14.7212 | 1.984 | 3.8338
2021-08-15 02:15 | 15.5813 | 67.564 | 14.7208 | 1.989 | 4.0546
2021-08-15 02:30 | 15.5797 | 67.564 | 14.7192 | 1.989 | 4.0546
2021-08-15 02:45 | 15.5791 | 67.392 | 14.7176 | 1.991 | 4.1431
2021-08-15 03:00 | 15.5759 | 67.392 | 14.716 | 1.988 | 4.0103
2021-08-15 03:15 | 15.5727 | 67.392 | 14.7122 | 1.989 | 4.0546
2021-08-15 03:30 | 15.5727 | 67.392 | 14.709 | 1.996 | 4.3651
2021-08-15 03:45 | 15.5727 | 67.392 | 14.7068 | 2.001 | 4.588
2021-08-15 04:00 | 15.5675 | 67.221 | 14.7052 | 1.993 | 4.2318
2021-08-15 04:15 | 15.5675 | 67.221 | 14.7062 | 1.99 | 4.0988
2021-08-15 04:30 | 15.5675 | 67.221 | 14.7062 | 1.99 | 4.0988
2021-08-15 04:45 | 15.5659 | 67.221 | 14.7078 | 1.983 | 3.7897
2021-08-15 05:00 | 15.5707 | 67.221 | 14.7105 | 1.988 | 4.0103
2021-08-15 05:15 | 15.5701 | 67.05 | 14.712 | 1.983 | 3.7897
2021-08-15 05:30 | 15.5733 | 67.05 | 14.7115 | 1.992 | 4.1875
2021-08-15 05:45 | 15.5747 | 67.05 | 14.7131 | 1.991 | 4.1431
2021-08-15 06:00 | 15.5733 | 67.05 | 14.7173 | 1.978 | 3.5701
2021-08-15 06:15 | 15.5759 | 66.879 | 14.7173 | 1.984 | 3.8338
2021-08-15 06:30 | 15.5773 | 66.879 | 14.7168 | 1.989 | 4.0546
2021-08-15 06:45 | 15.5789 | 66.879 | 14.7168 | 1.992 | 4.1875
2021-08-15 07:00 | 15.5773 | 66.879 | 14.7184 | 1.985 | 3.8779
2021-08-15 07:15 | 15.5785 | 66.708 | 14.7168 | 1.991 | 4.1431
2021-08-15 07:30 | 15.5785 | 66.708 | 14.72 | 1.984 | 3.8338
2021-08-15 07:45 | 15.5769 | 66.708 | 14.7168 | 1.988 | 4.0103
2021-08-15 08:00 | 15.5785 | 66.708 | 14.7189 | 1.987 | 3.9661
2021-08-15 08:15 | 15.5811 | 66.537 | 14.7221 | 1.985 | 3.8779
2021-08-15 08:30 | 15.5826 | 66.537 | 14.7226 | 1.987 | 3.9661
2021-08-15 08:45 | 15.5826 | 66.537 | 14.7194 | 1.995 | 4.3207
2021-08-15 09:00 | 15.5811 | 66.537 | 14.7238 | 1.981 | 3.7018
2021-08-15 09:15 | 15.5795 | 66.537 | 14.7222 | 1.981 | 3.7018
2021-08-15 09:30 | 15.5789 | 66.366 | 14.7212 | 1.982 | 3.7457
2021-08-15 09:45 | 15.5773 | 66.366 | 14.7186 | 1.985 | 3.8779
2021-08-15 10:00 | 15.5789 | 66.366 | 14.7197 | 1.986 | 3.922
2021-08-15 10:15 | 15.5773 | 66.366 | 14.7208 | 1.98 | 3.6578
2021-08-15 10:30 | 15.5773 | 66.366 | 14.7187 | 1.984 | 3.8338
2021-08-15 10:45 | 15.5773 | 66.366 | 14.7149 | 1.993 | 4.2318
2021-08-15 11:00 | 15.5773 | 66.366 | 14.7123 | 1.999 | 4.4987
2021-08-15 11:15 | 15.5726 | 66.366 | 14.7129 | 1.987 | 3.9661
2021-08-15 11:30 | 15.5726 | 66.366 | 14.7119 | 1.989 | 4.0546
2021-08-15 11:45 | 15.5684 | 66.537 | 14.7113 | 1.981 | 3.7018
2021-08-15 12:00 | 15.5657 | 66.708 | 14.7112 | 1.975 | 3.4388
2021-08-15 12:15 | 15.5653 | 67.05 | 14.7116 | 1.973 | 3.3515
2021-08-15 12:30 | 15.5617 | 67.392 | 14.7087 | 1.971 | 3.2643
2021-08-15 12:45 | 15.5607 | 67.564 | 14.71 | 1.966 | 3.0472
2021-08-15 13:00 | 15.5585 | 67.906 | 14.7099 | 1.961 | 2.8312
2021-08-15 13:15 | 15.5639 | 68.077 | 14.7157 | 1.961 | 2.8312
2021-08-15 13:30 | 15.5655 | 68.077 | 14.7161 | 1.963 | 2.9174
2021-08-15 13:45 | 15.5649 | 68.421 | 14.7161 | 1.962 | 2.8743
2021-08-15 14:00 | 15.5623 | 68.592 | 14.7107 | 1.968 | 3.1339
2021-08-15 14:15 | 15.5612 | 68.763 | 14.7106 | 1.966 | 3.0472
2021-08-15 14:30 | 15.5628 | 69.278 | 14.7105 | 1.971 | 3.2643
2021-08-15 14:45 | 15.5608 | 69.622 | 14.7122 | 1.962 | 2.8743
2021-08-15 15:00 | 15.5586 | 69.964 | 14.71 | 1.962 | 2.8743
2021-08-15 15:15 | 15.5576 | 70.137 | 14.71 | 1.96 | 2.7881
2021-08-15 15:30 | 15.5588 | 70.48 | 14.7096 | 1.963 | 2.9174
2021-08-15 15:45 | 15.5582 | 70.824 | 14.709 | 1.964 | 2.9606
2021-08-15 16:00 | 15.5572 | 70.995 | 14.707 | 1.966 | 3.0472
2021-08-15 16:15 | 15.5566 | 71.339 | 14.707 | 1.965 | 3.0039
2021-08-15 16:30 | 15.5528 | 71.683 | 14.7039 | 1.963 | 2.9174
2021-08-15 16:45 | 15.5524 | 72.028 | 14.7016 | 1.968 | 3.1339
2021-08-15 17:00 | 15.5556 | 72.028 | 14.6997 | 1.979 | 3.614
2021-08-15 17:15 | 15.5556 | 72.028 | 14.6973 | 1.985 | 3.8779
2021-08-15 17:30 | 15.5528 | 71.683 | 14.6958 | 1.982 | 3.7457
2021-08-15 17:45 | 15.5534 | 71.339 | 14.6959 | 1.983 | 3.7897
2021-08-15 18:00 | 15.5498 | 71.168 | 14.6945 | 1.978 | 3.5701
2021-08-15 18:15 | 15.5514 | 71.168 | 14.6961 | 1.978 | 3.5701
2021-08-15 18:30 | 15.5528 | 71.168 | 14.6962 | 1.981 | 3.7018
2021-08-15 18:45 | 15.5544 | 71.168 | 14.6974 | 1.982 | 3.7457
2021-08-15 19:00 | 15.5528 | 71.168 | 14.6942 | 1.985 | 3.8779
2021-08-15 19:15 | 15.5524 | 70.995 | 14.6932 | 1.987 | 3.9661
2021-08-15 19:30 | 15.5492 | 70.995 | 14.6917 | 1.983 | 3.7897
2021-08-15 19:45 | 15.5524 | 70.995 | 14.6922 | 1.989 | 4.0546
2021-08-15 20:00 | 15.5534 | 70.824 | 14.6959 | 1.983 | 3.7897
2021-08-15 20:15 | 15.555 | 70.824 | 14.6938 | 1.991 | 4.1431
2021-08-15 20:30 | 15.5534 | 70.824 | 14.6944 | 1.986 | 3.922
2021-08-15 20:45 | 15.5528 | 70.651 | 14.6917 | 1.991 | 4.1431
2021-08-15 21:00 | 15.5528 | 70.651 | 14.6912 | 1.992 | 4.1875
2021-08-15 21:15 | 15.5544 | 70.651 | 14.6922 | 1.994 | 4.2762
2021-08-15 21:30 | 15.5556 | 70.48 | 14.6933 | 1.994 | 4.2762
2021-08-15 21:45 | 15.554 | 70.48 | 14.6901 | 1.997 | 4.4096
2021-08-15 22:00 | 15.5524 | 70.48 | 14.6912 | 1.991 | 4.1431
2021-08-15 22:15 | 15.5518 | 70.308 | 14.6922 | 1.988 | 4.0103
2021-08-15 22:30 | 15.5518 | 70.308 | 14.6906 | 1.991 | 4.1431
2021-08-15 22:45 | 15.5498 | 70.137 | 14.6906 | 1.987 | 3.9661
2021-08-15 23:00 | 15.5498 | 70.137 | 14.6884 | 1.992 | 4.1875
2021-08-15 23:15 | 15.5492 | 69.964 | 14.6884 | 1.99 | 4.0988
2021-08-15 23:30 | 15.5492 | 69.964 | 14.6884 | 1.99 | 4.0988
2021-08-15 23:45 | 15.5508 | 69.964 | 14.6884 | 1.994 | 4.2762
2021-08-16 | 15.5502 | 69.793 | 14.688 | 1.993 | 4.2318
2021-08-16 00:15 | 15.5502 | 69.793 | 14.6848 | 2.001 | 4.588
2021-08-16 00:30 | 15.547 | 69.793 | 14.6848 | 1.993 | 4.2318
2021-08-16 00:45 | 15.5486 | 69.793 | 14.6832 | 2.001 | 4.588
2021-08-16 01:00 | 15.5438 | 69.793 | 14.6848 | 1.986 | 3.922
2021-08-16 01:15 | 15.5434 | 69.622 | 14.6826 | 1.99 | 4.0988
2021-08-16 01:30 | 15.5434 | 69.622 | 14.6842 | 1.986 | 3.922
2021-08-16 01:45 | 15.5418 | 69.622 | 14.681 | 1.99 | 4.0988
2021-08-16 02:00 | 15.5418 | 69.622 | 14.6778 | 1.997 | 4.4096
2021-08-16 02:15 | 15.5386 | 69.622 | 14.6772 | 1.991 | 4.1431
2021-08-16 02:30 | 15.537 | 69.622 | 14.6756 | 1.991 | 4.1431
2021-08-16 02:45 | 15.5354 | 69.622 | 14.6767 | 1.985 | 3.8779
2021-08-16 03:00 | 15.5364 | 69.449 | 14.6751 | 1.991 | 4.1431
2021-08-16 03:15 | 15.5334 | 69.449 | 14.6767 | 1.981 | 3.7018
2021-08-16 03:30 | 15.5334 | 69.449 | 14.6719 | 1.992 | 4.1875
2021-08-16 03:45 | 15.5334 | 69.449 | 14.6751 | 1.984 | 3.8338
2021-08-16 04:00 | 15.5344 | 69.278 | 14.673 | 1.991 | 4.1431
2021-08-16 04:15 | 15.5328 | 69.278 | 14.6714 | 1.991 | 4.1431
2021-08-16 04:30 | 15.5328 | 69.278 | 14.6714 | 1.991 | 4.1431
2021-08-16 04:45 | 15.5338 | 69.107 | 14.6714 | 1.994 | 4.2762
2021-08-16 05:00 | 15.5322 | 69.107 | 14.6714 | 1.99 | 4.0988
2021-08-16 05:15 | 15.5286 | 68.934 | 14.6714 | 1.982 | 3.7457
2021-08-16 05:30 | 15.5286 | 68.934 | 14.6698 | 1.985 | 3.8779
2021-08-16 05:45 | 15.5301 | 68.934 | 14.6714 | 1.985 | 3.8779
2021-08-16 06:00 | 15.5296 | 68.763 | 14.6714 | 1.984 | 3.8338
2021-08-16 06:15 | 15.5344 | 68.763 | 14.673 | 1.991 | 4.1431
2021-08-16 06:30 | 15.5306 | 68.592 | 14.6709 | 1.987 | 3.9661
2021-08-16 06:45 | 15.5338 | 68.592 | 14.6709 | 1.995 | 4.3207
2021-08-16 07:00 | 15.5338 | 68.592 | 14.6725 | 1.991 | 4.1431
2021-08-16 07:15 | 15.5317 | 68.421 | 14.6725 | 1.986 | 3.922
2021-08-16 07:30 | 15.5301 | 68.421 | 14.6725 | 1.982 | 3.7457
2021-08-16 07:45 | 15.5333 | 68.421 | 14.6725 | 1.99 | 4.0988
2021-08-16 08:00 | 15.5327 | 68.248 | 14.674 | 1.985 | 3.8779
2021-08-16 08:15 | 15.5311 | 68.248 | 14.6725 | 1.985 | 3.8779
2021-08-16 08:30 | 15.5327 | 68.248 | 14.6725 | 1.988 | 4.0103
2021-08-16 08:45 | 15.5322 | 68.077 | 14.6709 | 1.991 | 4.1431
2021-08-16 09:00 | 15.5322 | 68.077 | 14.6756 | 1.98 | 3.6578
2021-08-16 09:15 | 15.5337 | 68.077 | 14.674 | 1.987 | 3.9661
2021-08-16 09:30 | 15.5337 | 68.077 | 14.6756 | 1.983 | 3.7897
2021-08-16 09:45 | 15.5348 | 67.906 | 14.6756 | 1.986 | 3.922
2021-08-16 10:00 | 15.5348 | 67.906 | 14.6756 | 1.986 | 3.922
2021-08-16 10:15 | 15.5364 | 67.906 | 14.6756 | 1.99 | 4.0988
2021-08-16 10:30 | 15.5327 | 67.735 | 14.6756 | 1.981 | 3.7018
2021-08-16 10:45 | 15.5311 | 67.735 | 14.6746 | 1.98 | 3.6578
2021-08-16 11:00 | 15.5311 | 67.735 | 14.6709 | 1.988 | 4.0103
2021-08-16 11:15 | 15.5311 | 67.735 | 14.6726 | 1.984 | 3.8338
2021-08-16 11:30 | 15.5295 | 67.735 | 14.6726 | 1.981 | 3.7018
2021-08-16 11:45 | 15.5289 | 67.564 | 14.672 | 1.981 | 3.7018
2021-08-16 12:00 | 15.5273 | 67.564 | 14.6694 | 1.983 | 3.7897
2021-08-16 12:15 | 15.5257 | 67.564 | 14.6677 | 1.983 | 3.7897
2021-08-16 12:30 | 15.5211 | 67.564 | 14.6649 | 1.979 | 3.614
2021-08-16 12:45 | 15.5185 | 67.735 | 14.6611 | 1.982 | 3.7457
2021-08-16 13:00 | 15.5174 | 67.906 | 14.663 | 1.975 | 3.4388
2021-08-16 13:15 | 15.5137 | 68.248 | 14.6587 | 1.976 | 3.4825
2021-08-16 13:30 | 15.51 | 68.592 | 14.659 | 1.967 | 3.0905
2021-08-16 13:45 | 15.508 | 68.934 | 14.6572 | 1.967 | 3.0905
2021-08-16 14:00 | 15.5058 | 69.278 | 14.6527 | 1.972 | 3.3079
2021-08-16 14:15 | 15.5054 | 69.622 | 14.653 | 1.971 | 3.2643
2021-08-16 14:30 | 15.5048 | 69.964 | 14.6545 | 1.966 | 3.0472
2021-08-16 14:45 | 15.5042 | 70.308 | 14.6527 | 1.969 | 3.1773
2021-08-16 15:00 | 15.5012 | 70.824 | 14.6524 | 1.963 | 2.9174
2021-08-16 15:15 | 15.499 | 71.168 | 14.6523 | 1.958 | 2.7022
2021-08-16 15:30 | 15.5006 | 71.683 | 14.6543 | 1.957 | 2.6593
2021-08-16 15:45 | 15.5006 | 72.199 | 14.6511 | 1.965 | 3.0039
2021-08-16 16:00 | 15.4995 | 72.372 | 14.6504 | 1.964 | 2.9606
2021-08-16 16:15 | 15.4984 | 72.545 | 14.652 | 1.958 | 2.7022
2021-08-16 16:30 | 15.4974 | 72.718 | 14.6495 | 1.961 | 2.8312
2021-08-16 16:45 | 15.4979 | 72.891 | 14.6445 | 1.974 | 3.3951
2021-08-16 17:00 | 15.4953 | 73.062 | 14.6437 | 1.97 | 3.2208
2021-08-16 17:15 | 15.4953 | 73.062 | 14.6418 | 1.974 | 3.3951
2021-08-16 17:30 | 15.4905 | 73.062 | 14.6389 | 1.97 | 3.2208
2021-08-16 17:45 | 15.4931 | 72.891 | 14.64 | 1.973 | 3.3515
2021-08-16 18:00 | 15.4942 | 72.718 | 14.6395 | 1.977 | 3.5263
2021-08-16 18:15 | 15.4889 | 72.545 | 14.6387 | 1.966 | 3.0472
2021-08-16 18:30 | 15.4884 | 72.372 | 14.6376 | 1.968 | 3.1339
2021-08-16 18:45 | 15.491 | 72.199 | 14.6384 | 1.972 | 3.3079
2021-08-16 19:00 | 15.489 | 72.028 | 14.6369 | 1.971 | 3.2643
2021-08-16 19:15 | 15.4916 | 71.856 | 14.6349 | 1.981 | 3.7018
2021-08-16 19:30 | 15.491 | 71.683 | 14.6388 | 1.971 | 3.2643
2021-08-16 19:45 | 15.4926 | 71.683 | 14.6356 | 1.982 | 3.7457
2021-08-16 20:00 | 15.4938 | 71.512 | 14.6374 | 1.98 | 3.6578
2021-08-16 20:15 | 15.4953 | 71.512 | 14.6369 | 1.985 | 3.8779
2021-08-16 20:30 | 15.4964 | 71.339 | 14.6369 | 1.987 | 3.9661
2021-08-16 20:45 | 15.4996 | 71.339 | 14.6391 | 1.99 | 4.0988
2021-08-16 21:00 | 15.5006 | 71.168 | 14.6397 | 1.991 | 4.1431
2021-08-16 21:15 | 15.5022 | 71.168 | 14.6401 | 1.993 | 4.2318
2021-08-16 21:30 | 15.5016 | 70.995 | 14.6439 | 1.983 | 3.7897
2021-08-16 21:45 | 15.5016 | 70.995 | 14.6429 | 1.986 | 3.922
2021-08-16 22:00 | 15.5042 | 70.824 | 14.6423 | 1.993 | 4.2318
2021-08-16 22:15 | 15.5028 | 70.824 | 14.6407 | 1.993 | 4.2318
2021-08-16 22:30 | 15.5022 | 70.651 | 14.6401 | 1.993 | 4.2318
2021-08-16 22:45 | 15.5038 | 70.651 | 14.6413 | 1.994 | 4.2762
2021-08-16 23:00 | 15.4984 | 70.48 | 14.6413 | 1.982 | 3.7457
2021-08-16 23:15 | 15.4996 | 70.308 | 14.6391 | 1.99 | 4.0988
2021-08-16 23:30 | 15.5012 | 70.308 | 14.6423 | 1.986 | 3.922
2021-08-16 23:45 | 15.5022 | 70.137 | 14.6401 | 1.993 | 4.2318
2021-08-17 | 15.5006 | 70.137 | 14.6397 | 1.991 | 4.1431
2021-08-17 00:15 | 15.5016 | 69.964 | 14.6407 | 1.99 | 4.0988
2021-08-17 00:30 | 15.4968 | 69.964 | 14.6391 | 1.983 | 3.7897
2021-08-17 00:45 | 15.498 | 69.793 | 14.6391 | 1.986 | 3.922
2021-08-17 01:00 | 15.4948 | 69.793 | 14.6375 | 1.982 | 3.7457
2021-08-17 01:15 | 15.4932 | 69.793 | 14.6375 | 1.978 | 3.5701
2021-08-17 01:30 | 15.4926 | 69.622 | 14.6359 | 1.981 | 3.7018
2021-08-17 01:45 | 15.491 | 69.622 | 14.6353 | 1.978 | 3.5701
2021-08-17 02:00 | 15.4926 | 69.622 | 14.6353 | 1.982 | 3.7457
2021-08-17 02:15 | 15.491 | 69.622 | 14.6321 | 1.986 | 3.922
2021-08-17 02:30 | 15.491 | 69.622 | 14.6337 | 1.982 | 3.7457
2021-08-17 02:45 | 15.4906 | 69.449 | 14.6331 | 1.982 | 3.7457
2021-08-17 03:00 | 15.4842 | 69.449 | 14.63 | 1.975 | 3.4388
2021-08-17 03:15 | 15.4874 | 69.449 | 14.6295 | 1.983 | 3.7897
2021-08-17 03:30 | 15.4842 | 69.449 | 14.6289 | 1.977 | 3.5263
2021-08-17 03:45 | 15.4868 | 69.278 | 14.6321 | 1.976 | 3.4825
2021-08-17 04:00 | 15.4868 | 69.278 | 14.6337 | 1.972 | 3.3079
2021-08-17 04:15 | 15.4868 | 69.278 | 14.6316 | 1.977 | 3.5263
2021-08-17 04:30 | 15.49 | 69.278 | 14.6363 | 1.974 | 3.3951
2021-08-17 04:45 | 15.4879 | 69.107 | 14.6363 | 1.968 | 3.1339
2021-08-17 05:00 | 15.491 | 69.107 | 14.6342 | 1.981 | 3.7018
2021-08-17 05:15 | 15.4905 | 68.934 | 14.6352 | 1.977 | 3.5263
2021-08-17 05:30 | 15.4937 | 68.934 | 14.6363 | 1.982 | 3.7457
2021-08-17 05:45 | 15.4916 | 68.763 | 14.6326 | 1.986 | 3.922
2021-08-17 06:00 | 15.4916 | 68.763 | 14.6368 | 1.976 | 3.4825
2021-08-17 06:15 | 15.4926 | 68.592 | 14.6362 | 1.98 | 3.6578
2021-08-17 06:30 | 15.4926 | 68.592 | 14.6366 | 1.979 | 3.614
2021-08-17 06:45 | 15.4958 | 68.592 | 14.6372 | 1.985 | 3.8779
2021-08-17 07:00 | 15.4953 | 68.421 | 14.6414 | 1.974 | 3.3951
2021-08-17 07:15 | 15.4984 | 68.421 | 14.6403 | 1.984 | 3.8338
2021-08-17 07:30 | 15.5011 | 68.248 | 14.6439 | 1.981 | 3.7018
2021-08-17 07:45 | 15.5026 | 68.248 | 14.6471 | 1.978 | 3.5701
2021-08-17 08:00 | 15.5037 | 68.077 | 14.6481 | 1.978 | 3.5701
2021-08-17 08:15 | 15.5053 | 68.077 | 14.6497 | 1.978 | 3.5701
2021-08-17 08:30 | 15.5053 | 68.077 | 14.6487 | 1.98 | 3.6578
2021-08-17 08:45 | 15.5063 | 67.906 | 14.6492 | 1.981 | 3.7018
2021-08-17 09:00 | 15.5047 | 67.906 | 14.6498 | 1.976 | 3.4825
2021-08-17 09:15 | 15.5015 | 67.906 | 14.6504 | 1.967 | 3.0905
2021-08-17 09:30 | 15.5025 | 67.735 | 14.6494 | 1.972 | 3.3079
2021-08-17 09:45 | 15.5057 | 67.735 | 14.6514 | 1.975 | 3.4388
2021-08-17 10:00 | 15.5041 | 67.735 | 14.651 | 1.972 | 3.3079
2021-08-17 10:15 | 15.5025 | 67.735 | 14.6506 | 1.969 | 3.1773
2021-08-17 10:30 | 15.5057 | 67.735 | 14.6491 | 1.98 | 3.6578
2021-08-17 10:45 | 15.5041 | 67.735 | 14.6529 | 1.967 | 3.0905
2021-08-17 11:00 | 15.5041 | 67.735 | 14.6503 | 1.974 | 3.3951
2021-08-17 11:15 | 15.5041 | 67.735 | 14.6519 | 1.97 | 3.2208
2021-08-17 11:30 | 15.5011 | 67.735 | 14.6524 | 1.961 | 2.8312
2021-08-17 11:45 | 15.5025 | 67.735 | 14.6529 | 1.964 | 2.9606
2021-08-17 12:00 | 15.4995 | 67.735 | 14.6513 | 1.96 | 2.7881
2021-08-17 12:15 | 15.4968 | 67.906 | 14.6549 | 1.946 | 2.1909
2021-08-17 12:30 | 15.4963 | 68.248 | 14.6527 | 1.95 | 2.3604
2021-08-17 12:45 | 15.4937 | 68.421 | 14.65 | 1.95 | 2.3604
2021-08-17 13:00 | 15.4942 | 68.592 | 14.6498 | 1.952 | 2.4455
2021-08-17 13:15 | 15.4948 | 69.278 | 14.6448 | 1.965 | 3.0039
2021-08-17 13:30 | 15.4954 | 69.964 | 14.6472 | 1.961 | 2.8312
2021-08-17 13:45 | 15.4922 | 70.48 | 14.6475 | 1.953 | 2.4882
2021-08-17 14:00 | 15.4932 | 70.824 | 14.6506 | 1.948 | 2.2755
2021-08-17 14:15 | 15.491 | 71.168 | 14.6488 | 1.948 | 2.2755
2021-08-17 14:30 | 15.4916 | 71.339 | 14.6485 | 1.95 | 2.3604
2021-08-17 14:45 | 15.491 | 71.168 | 14.65 | 1.945 | 2.1486
2021-08-17 15:00 | 15.4932 | 71.339 | 14.652 | 1.945 | 2.1486
2021-08-17 15:15 | 15.4906 | 71.512 | 14.654 | 1.935 | 1.7299
2021-08-17 15:30 | 15.4906 | 71.512 | 14.6529 | 1.937 | 1.8131
2021-08-17 15:45 | 15.4863 | 71.683 | 14.6487 | 1.937 | 1.8131
2021-08-17 16:00 | 15.4868 | 71.856 | 14.6491 | 1.937 | 1.8131
2021-08-17 16:15 | 15.4879 | 72.199 | 14.6475 | 1.943 | 2.0644
2021-08-17 16:30 | 15.4884 | 72.372 | 14.6481 | 1.943 | 2.0644
2021-08-17 16:45 | 15.4842 | 72.545 | 14.6448 | 1.942 | 2.0223
2021-08-17 17:00 | 15.4852 | 72.891 | 14.6445 | 1.945 | 2.1486
2021-08-17 17:15 | 15.4857 | 73.062 | 14.6426 | 1.95 | 2.3604
2021-08-17 17:30 | 15.4884 | 72.891 | 14.6443 | 1.952 | 2.4455
2021-08-17 17:45 | 15.4899 | 72.891 | 14.6413 | 1.963 | 2.9174
2021-08-17 18:00 | 15.491 | 72.718 | 14.6414 | 1.965 | 3.0039
2021-08-17 18:15 | 15.4937 | 72.545 | 14.6448 | 1.963 | 2.9174
2021-08-17 18:30 | 15.4979 | 72.372 | 14.6481 | 1.965 | 3.0039
2021-08-17 18:45 | 15.4942 | 72.199 | 14.6445 | 1.965 | 3.0039
2021-08-17 19:00 | 15.499 | 72.199 | 14.6458 | 1.973 | 3.3515
2021-08-17 19:15 | 15.4968 | 72.028 | 14.6469 | 1.966 | 3.0472
2021-08-17 19:30 | 15.5 | 72.028 | 14.6497 | 1.967 | 3.0905
2021-08-17 19:45 | 15.5026 | 71.856 | 14.6491 | 1.974 | 3.3951
2021-08-17 20:00 | 15.5011 | 71.856 | 14.6465 | 1.976 | 3.4825
2021-08-17 20:15 | 15.5038 | 71.683 | 14.6465 | 1.983 | 3.7897
2021-08-17 20:30 | 15.507 | 71.683 | 14.6487 | 1.985 | 3.8779
2021-08-17 20:45 | 15.508 | 71.512 | 14.6503 | 1.984 | 3.8338
2021-08-17 21:00 | 15.5074 | 71.339 | 14.6491 | 1.985 | 3.8779
2021-08-17 21:15 | 15.51 | 71.168 | 14.6497 | 1.989 | 4.0546
2021-08-17 21:30 | 15.5096 | 70.995 | 14.6523 | 1.982 | 3.7457
2021-08-17 21:45 | 15.5096 | 70.995 | 14.6517 | 1.984 | 3.8338
2021-08-17 22:00 | 15.509 | 70.824 | 14.6501 | 1.986 | 3.922
2021-08-17 22:15 | 15.5086 | 70.651 | 14.6497 | 1.986 | 3.922
2021-08-17 22:30 | 15.507 | 70.651 | 14.6481 | 1.986 | 3.922
2021-08-17 22:45 | 15.5064 | 70.48 | 14.6475 | 1.986 | 3.922
2021-08-17 23:00 | 15.5028 | 70.308 | 14.6453 | 1.983 | 3.7897
2021-08-17 23:15 | 15.5058 | 70.308 | 14.6432 | 1.995 | 4.3207
2021-08-17 23:30 | 15.5022 | 70.137 | 14.6469 | 1.977 | 3.5263
2021-08-17 23:45 | 15.5022 | 70.137 | 14.6432 | 1.986 | 3.922
2021-08-18 | 15.5 | 69.964 | 14.642 | 1.984 | 3.8338
2021-08-18 00:15 | 15.5012 | 69.793 | 14.643 | 1.984 | 3.8338
2021-08-18 00:30 | 15.5012 | 69.793 | 14.6456 | 1.978 | 3.5701
2021-08-18 00:45 | 15.5006 | 69.622 | 14.644 | 1.98 | 3.6578
2021-08-18 01:00 | 15.5006 | 69.622 | 14.6404 | 1.989 | 4.0546
2021-08-18 01:15 | 15.4984 | 69.449 | 14.6404 | 1.984 | 3.8338
2021-08-18 01:30 | 15.4984 | 69.449 | 14.643 | 1.978 | 3.5701
2021-08-18 01:45 | 15.4948 | 69.278 | 14.6392 | 1.978 | 3.5701
2021-08-18 02:00 | 15.4948 | 69.278 | 14.6359 | 1.986 | 3.922
2021-08-18 02:15 | 15.491 | 69.107 | 14.6384 | 1.971 | 3.2643
2021-08-18 02:30 | 15.4953 | 68.934 | 14.6382 | 1.981 | 3.7018
2021-08-18 02:45 | 15.4968 | 68.934 | 14.6365 | 1.989 | 4.0546
2021-08-18 03:00 | 15.4953 | 68.934 | 14.6363 | 1.986 | 3.922
2021-08-18 03:15 | 15.4963 | 68.763 | 14.6384 | 1.983 | 3.7897
2021-08-18 03:30 | 15.4979 | 68.763 | 14.6376 | 1.989 | 4.0546
2021-08-18 03:45 | 15.4995 | 68.763 | 14.6355 | 1.997 | 4.4096
2021-08-18 04:00 | 15.4974 | 68.592 | 14.6417 | 1.978 | 3.5701
2021-08-18 04:15 | 15.4974 | 68.592 | 14.6398 | 1.982 | 3.7457
2021-08-18 04:30 | 15.5005 | 68.592 | 14.6387 | 1.992 | 4.1875
2021-08-18 04:45 | 15.4984 | 68.421 | 14.6387 | 1.987 | 3.9661
2021-08-18 05:00 | 15.4984 | 68.421 | 14.6408 | 1.982 | 3.7457
2021-08-18 05:15 | 15.4984 | 68.421 | 14.6382 | 1.988 | 4.0103
2021-08-18 05:30 | 15.4979 | 68.248 | 14.635 | 1.994 | 4.2762
2021-08-18 05:45 | 15.4989 | 68.077 | 14.6366 | 1.993 | 4.2318
2021-08-18 06:00 | 15.4989 | 68.077 | 14.6382 | 1.989 | 4.0546
2021-08-18 06:15 | 15.4968 | 67.906 | 14.636 | 1.99 | 4.0988
2021-08-18 06:30 | 15.4983 | 67.906 | 14.6398 | 1.984 | 3.8338
2021-08-18 06:45 | 15.4995 | 67.735 | 14.6388 | 1.989 | 4.0546
2021-08-18 07:00 | 15.5025 | 67.735 | 14.6433 | 1.986 | 3.922
2021-08-18 07:15 | 15.5053 | 67.564 | 14.6423 | 1.995 | 4.3207
2021-08-18 07:30 | 15.5037 | 67.564 | 14.6445 | 1.986 | 3.922
2021-08-18 07:45 | 15.5079 | 67.392 | 14.6488 | 1.986 | 3.922
2021-08-18 08:00 | 15.5073 | 67.221 | 14.6494 | 1.983 | 3.7897
2021-08-18 08:15 | 15.5073 | 67.221 | 14.6507 | 1.98 | 3.6578
2021-08-18 08:30 | 15.5083 | 67.05 | 14.655 | 1.972 | 3.3079
2021-08-18 08:45 | 15.5083 | 67.05 | 14.6556 | 1.971 | 3.2643
2021-08-18 09:00 | 15.5109 | 66.879 | 14.6552 | 1.978 | 3.5701
2021-08-18 09:15 | 15.5141 | 66.879 | 14.6564 | 1.982 | 3.7457
2021-08-18 09:30 | 15.5157 | 66.879 | 14.6559 | 1.987 | 3.9661
2021-08-18 09:45 | 15.5135 | 66.708 | 14.6571 | 1.979 | 3.614
2021-08-18 10:00 | 15.5103 | 66.708 | 14.6566 | 1.973 | 3.3515
2021-08-18 10:15 | 15.5119 | 66.708 | 14.6572 | 1.975 | 3.4388 | 3.44
2021-08-18 10:30 | 15.5135 | 66.708 | 14.6588 | 1.975 | 3.4388
2021-08-18 10:45 | 15.5135 | 66.708 | 14.6595 | 1.974 | 3.3951
2021-08-18 11:00 | 15.5189 | 66.879 | 14.6655 | 1.9685 | 3.1558
2021-08-18 11:15 | 15.5183 | 66.708 | 14.6651 | 1.9685 | 3.1558
2021-08-18 11:30 | 15.5167 | 66.708 | 14.6651 | 1.9652 | 3.0135
2021-08-18 11:45 | 15.5119 | 66.708 | 14.6614 | 1.9619 | 2.8718
2021-08-18 12:00 | 15.5119 | 66.708 | 14.663 | 1.9587 | 2.7306
2021-08-18 12:15 | 15.5141 | 66.879 | 14.6677 | 1.9521 | 2.4498
2021-08-18 12:30 | 15.5147 | 67.05 | 14.6649 | 1.9587 | 2.7306
2021-08-18 12:45 | 15.5131 | 67.05 | 14.6661 | 1.9554 | 2.5899
2021-08-18 13:00 | 15.5109 | 67.392 | 14.6613 | 1.9587 | 2.7306
2021-08-18 13:15 | 15.5099 | 67.564 | 14.6622 | 1.9554 | 2.5899
2021-08-18 13:30 | 15.5105 | 67.735 | 14.6648 | 1.9521 | 2.4498
2021-08-18 13:45 | 15.5095 | 67.906 | 14.6626 | 1.9521 | 2.4498
2021-08-18 14:00 | 15.5105 | 68.248 | 14.6655 | 1.9488 | 2.3103
2021-08-18 14:15 | 15.5079 | 68.421 | 14.6613 | 1.9521 | 2.4498
2021-08-18 14:30 | 15.5085 | 68.592 | 14.6633 | 1.9488 | 2.3103
2021-08-18 14:45 | 15.5074 | 68.763 | 14.6613 | 1.9521 | 2.4498
2021-08-18 15:00 | 15.5048 | 68.934 | 14.6617 | 1.9455 | 2.1714
2021-08-18 15:15 | 15.5069 | 69.107 | 14.6627 | 1.9455 | 2.1714
2021-08-18 15:30 | 15.5064 | 69.449 | 14.6593 | 1.9554 | 2.5899
2021-08-18 15:45 | 15.509 | 69.793 | 14.6675 | 1.9423 | 2.0331
2021-08-18 16:00 | 15.5064 | 69.964 | 14.662 | 1.9488 | 2.3103
2021-08-18 16:15 | 15.5086 | 70.137 | 14.6611 | 1.9554 | 2.5899
2021-08-18 16:30 | 15.5086 | 70.137 | 14.6624 | 1.9521 | 2.4498
2021-08-18 16:45 | 15.5096 | 69.964 | 14.6595 | 1.9619 | 2.8718
2021-08-18 17:00 | 15.5096 | 69.964 | 14.6582 | 1.9652 | 3.0135
2021-08-18 17:15 | 15.509 | 69.793 | 14.6558 | 1.9685 | 3.1558
2021-08-18 17:30 | 15.507 | 69.622 | 14.6571 | 1.9619 | 2.8718
2021-08-18 17:45 | 15.5085 | 69.622 | 14.655 | 1.9685 | 3.1558
2021-08-18 18:00 | 15.5106 | 69.793 | 14.6574 | 1.9685 | 3.1558
2021-08-18 18:15 | 15.5122 | 69.793 | 14.6601 | 1.9652 | 3.0135
2021-08-18 18:30 | 15.5154 | 69.793 | 14.6571 | 1.9783 | 3.5853
2021-08-18 18:45 | 15.5148 | 69.622 | 14.6603 | 1.9718 | 3.2985
2021-08-18 19:00 | 15.518 | 69.622 | 14.6614 | 1.9751 | 3.4417
2021-08-18 19:15 | 15.5196 | 69.622 | 14.6624 | 1.9783 | 3.5853
2021-08-18 19:30 | 15.5212 | 69.622 | 14.663 | 1.9783 | 3.5853
2021-08-18 19:45 | 15.5222 | 69.449 | 14.6635 | 1.9816 | 3.7294
2021-08-18 20:00 | 15.527 | 69.449 | 14.6645 | 1.9882 | 4.0187
2021-08-18 20:15 | 15.5238 | 69.449 | 14.6639 | 1.9849 | 3.8738
2021-08-18 20:30 | 15.5248 | 69.278 | 14.6649 | 1.9849 | 3.8738
2021-08-18 20:45 | 15.5312 | 69.278 | 14.6696 | 1.9882 | 4.0187
2021-08-18 21:00 | 15.5338 | 69.107 | 14.67 | 1.9915 | 4.1639
2021-08-18 21:15 | 15.5338 | 69.107 | 14.672 | 1.9882 | 4.0187
2021-08-18 21:30 | 15.5333 | 68.934 | 14.6725 | 1.9849 | 3.8738
2021-08-18 21:45 | 15.5312 | 68.763 | 14.673 | 1.9783 | 3.5853
2021-08-18 22:00 | 15.5312 | 68.763 | 14.6703 | 1.9849 | 3.8738
2021-08-18 22:15 | 15.5306 | 68.592 | 14.6697 | 1.9849 | 3.8738
2021-08-18 22:30 | 15.529 | 68.592 | 14.6681 | 1.9849 | 3.8738
2021-08-18 22:45 | 15.5253 | 68.421 | 14.6627 | 1.9882 | 4.0187
2021-08-18 23:00 | 15.5222 | 68.421 | 14.6622 | 1.9849 | 3.8738
2021-08-18 23:15 | 15.5232 | 68.248 | 14.6616 | 1.9882 | 4.0187
2021-08-18 23:30 | 15.5201 | 68.248 | 14.6588 | 1.9882 | 4.0187
2021-08-18 23:45 | 15.5195 | 68.077 | 14.6591 | 1.9849 | 3.8738
2021-08-19 | 15.5195 | 68.077 | 14.6595 | 1.9849 | 3.8738
2021-08-19 00:15 | 15.5195 | 68.077 | 14.6568 | 1.9915 | 4.1639
2021-08-19 00:30 | 15.5221 | 67.906 | 14.6604 | 1.9882 | 4.0187
2021-08-19 00:45 | 15.5189 | 67.906 | 14.6598 | 1.9816 | 3.7294
2021-08-19 01:00 | 15.5201 | 67.735 | 14.6585 | 1.9882 | 4.0187
2021-08-19 01:15 | 15.5201 | 67.735 | 14.6614 | 1.9816 | 3.7294
2021-08-19 01:30 | 15.5185 | 67.735 | 14.6587 | 1.9816 | 3.7294
2021-08-19 01:45 | 15.5195 | 67.564 | 14.659 | 1.9849 | 3.8738
2021-08-19 02:00 | 15.5195 | 67.564 | 14.6568 | 1.9915 | 4.1639
2021-08-19 02:15 | 15.5243 | 67.564 | 14.6588 | 1.9948 | 4.3096
2021-08-19 02:30 | 15.5205 | 67.392 | 14.6581 | 1.9882 | 4.0187
2021-08-19 02:45 | 15.5189 | 67.392 | 14.6565 | 1.9882 | 4.0187
2021-08-19 03:00 | 15.5183 | 67.221 | 14.6588 | 1.9816 | 3.7294
2021-08-19 03:15 | 15.5215 | 67.221 | 14.6588 | 1.9915 | 4.1639
2021-08-19 03:30 | 15.5183 | 67.221 | 14.6588 | 1.9816 | 3.7294
2021-08-19 03:45 | 15.5199 | 67.221 | 14.6581 | 1.9882 | 4.0187
2021-08-19 04:00 | 15.5177 | 67.05 | 14.6575 | 1.9849 | 3.8738
2021-08-19 04:15 | 15.5193 | 67.05 | 14.6553 | 1.9915 | 4.1639
2021-08-19 04:30 | 15.5173 | 66.879 | 14.6556 | 1.9882 | 4.0187
2021-08-19 04:45 | 15.5189 | 66.879 | 14.6581 | 1.9849 | 3.8738
2021-08-19 05:00 | 15.5203 | 66.879 | 14.6585 | 1.9882 | 4.0187
2021-08-19 05:15 | 15.5199 | 66.708 | 14.6578 | 1.9882 | 4.0187
2021-08-19 05:30 | 15.5215 | 66.708 | 14.6581 | 1.9915 | 4.1639
2021-08-19 05:45 | 15.5215 | 66.708 | 14.6597 | 1.9882 | 4.0187
2021-08-19 06:00 | 15.5225 | 66.537 | 14.6588 | 1.9915 | 4.1639
2021-08-19 06:15 | 15.5225 | 66.537 | 14.6578 | 1.9948 | 4.3096
2021-08-19 06:30 | 15.5235 | 66.366 | 14.6578 | 1.998 | 4.4556
2021-08-19 06:45 | 15.5245 | 66.193 | 14.6578 | 1.998 | 4.4556
2021-08-19 07:00 | 15.6529 | 167.587 | 14.6601 |  |  |  | O
2021-08-19 07:15 | 19.1353 | 96.748 | 14.6655 |  |  |  | O
2021-08-19 07:30 | 19.3753 | 51.523 | 14.668 |  |  |  | O
2021-08-19 07:45 | 15.5298 | 65.851 | 14.669 | 1.9849 | 3.8738
2021-08-19 08:00 | 15.5314 | 65.851 | 14.6711 | 1.9849 | 3.8738
2021-08-19 08:15 | 15.5308 | 65.68 | 14.674 | 1.9751 | 3.4417
2021-08-19 08:30 | 15.5334 | 65.509 | 14.6769 | 1.9751 | 3.4417
2021-08-19 08:45 | 15.5366 | 65.509 | 14.6778 | 1.9816 | 3.7294
2021-08-19 09:00 | 15.5376 | 65.338 | 14.6787 | 1.9816 | 3.7294
2021-08-19 09:15 | 15.5376 | 65.338 | 14.6803 | 1.9783 | 3.5853
2021-08-19 09:30 | 15.536 | 65.338 | 14.68 | 1.9751 | 3.4417
2021-08-19 09:45 | 15.5322 | 65.167 | 14.6798 | 1.9652 | 3.0135
2021-08-19 10:00 | 15.5338 | 65.167 | 14.6849 | 1.9587 | 2.7306
2021-08-19 10:15 | 15.5322 | 65.167 | 14.683 | 1.9587 | 2.7306
2021-08-19 10:30 | 15.5354 | 65.167 | 14.6829 | 1.9652 | 3.0135
2021-08-19 10:45 | 15.5338 | 65.167 | 14.6846 | 1.9587 | 2.7306
2021-08-19 11:00 | 15.5344 | 65.338 | 14.6868 | 1.9554 | 2.5899
2021-08-19 11:15 | 15.5302 | 65.509 | 14.6848 | 1.9488 | 2.3103
2021-08-19 11:30 | 15.5308 | 65.68 | 14.6848 | 1.9521 | 2.4498
2021-08-19 11:45 | 15.5314 | 65.851 | 14.6848 | 1.9521 | 2.4498
2021-08-19 12:00 | 15.5298 | 65.851 | 14.6842 | 1.9488 | 2.3103
2021-08-19 12:15 | 15.5272 | 66.022 | 14.6835 | 1.9455 | 2.1714
2021-08-19 12:30 | 15.5314 | 66.366 | 14.6855 | 1.9521 | 2.4498
2021-08-19 12:45 | 15.5283 | 66.879 | 14.6854 | 1.9455 | 2.1714
2021-08-19 13:00 | 15.5289 | 67.05 | 14.6852 | 1.9455 | 2.1714
2021-08-19 13:15 | 15.5269 | 67.392 | 14.6846 | 1.9423 | 2.0331
2021-08-19 13:30 | 15.5279 | 67.735 | 14.6845 | 1.9455 | 2.1714
2021-08-19 13:45 | 15.5285 | 67.906 | 14.6839 | 1.9488 | 2.3103
2021-08-19 14:00 | 15.5275 | 68.077 | 14.6833 | 1.9455 | 2.1714
2021-08-19 14:15 | 15.5264 | 68.248 | 14.6858 | 1.939 | 1.8956
2021-08-19 14:30 | 15.5238 | 68.421 | 14.6848 | 1.9357 | 1.7588
2021-08-19 14:45 | 15.5227 | 68.592 | 14.6836 | 1.9357 | 1.7588
2021-08-19 15:00 | 15.5244 | 69.107 | 14.6825 | 1.9423 | 2.0331
2021-08-19 15:15 | 15.5238 | 69.449 | 14.6793 | 1.9488 | 2.3103
2021-08-19 15:30 | 15.5232 | 69.793 | 14.6777 | 1.9488 | 2.3103
2021-08-19 15:45 | 15.5244 | 70.137 | 14.6781 | 1.9521 | 2.4498
2021-08-19 16:00 | 15.5234 | 70.308 | 14.6765 | 1.9521 | 2.4498
2021-08-19 16:15 | 15.5164 | 70.651 | 14.6745 | 1.9423 | 2.0331
2021-08-19 16:30 | 15.517 | 70.824 | 14.6762 | 1.939 | 1.8956
2021-08-19 16:45 | 15.5122 | 70.824 | 14.6696 | 1.9423 | 2.0331
2021-08-19 17:00 | 15.516 | 70.995 | 14.6693 | 1.9521 | 2.4498
2021-08-19 17:15 | 15.5128 | 70.995 | 14.6684 | 1.9488 | 2.3103
2021-08-19 17:30 | 15.5138 | 70.824 | 14.6652 | 1.9587 | 2.7306
2021-08-19 17:45 | 15.5132 | 70.651 | 14.6653 | 1.9554 | 2.5899
2021-08-19 18:00 | 15.5116 | 70.651 | 14.6607 | 1.9619 | 2.8718
2021-08-19 18:15 | 15.5148 | 70.651 | 14.6607 | 1.9718 | 3.2985
2021-08-19 18:30 | 15.5128 | 70.48 | 14.6608 | 1.9652 | 3.0135
2021-08-19 18:45 | 15.516 | 70.48 | 14.6581 | 1.9783 | 3.5853
2021-08-19 19:00 | 15.5138 | 70.308 | 14.6577 | 1.9751 | 3.4417
2021-08-19 19:15 | 15.518 | 70.137 | 14.6582 | 1.9816 | 3.7294
2021-08-19 19:30 | 15.516 | 69.964 | 14.6577 | 1.9783 | 3.5853
2021-08-19 19:45 | 15.516 | 69.964 | 14.6561 | 1.9849 | 3.8738
2021-08-19 20:00 | 15.5154 | 69.793 | 14.6577 | 1.9783 | 3.5853
2021-08-19 20:15 | 15.5148 | 69.622 | 14.6561 | 1.9816 | 3.7294
2021-08-19 20:30 | 15.5164 | 69.622 | 14.6597 | 1.9751 | 3.4417
2021-08-19 20:45 | 15.5212 | 69.622 | 14.6591 | 1.9882 | 4.0187
2021-08-19 21:00 | 15.519 | 69.449 | 14.6601 | 1.9816 | 3.7294
2021-08-19 21:15 | 15.5201 | 69.278 | 14.6581 | 1.9882 | 4.0187
2021-08-19 21:30 | 15.5212 | 69.107 | 14.6597 | 1.9882 | 4.0187
2021-08-19 21:45 | 15.5212 | 69.107 | 14.6597 | 1.9882 | 4.0187
2021-08-19 22:00 | 15.519 | 68.934 | 14.6591 | 1.9849 | 3.8738
2021-08-19 22:15 | 15.5206 | 68.934 | 14.6607 | 1.9849 | 3.8738
2021-08-19 22:30 | 15.5201 | 68.763 | 14.6585 | 1.9882 | 4.0187
2021-08-19 22:45 | 15.5201 | 68.763 | 14.6595 | 1.9849 | 3.8738
2021-08-19 23:00 | 15.5195 | 68.592 | 14.6579 | 1.9882 | 4.0187
2021-08-19 23:15 | 15.518 | 68.592 | 14.6595 | 1.9816 | 3.7294
2021-08-19 23:30 | 15.5174 | 68.421 | 14.659 | 1.9816 | 3.7294
2021-08-19 23:45 | 15.5174 | 68.421 | 14.6568 | 1.9849 | 3.8738
2021-08-20 | 15.5169 | 68.248 | 14.6568 | 1.9849 | 3.8738
2021-08-20 00:15 | 15.5169 | 68.248 | 14.6594 | 1.9783 | 3.5853
2021-08-20 00:30 | 15.5153 | 68.248 | 14.6578 | 1.9783 | 3.5853
2021-08-20 00:45 | 15.5153 | 68.248 | 14.6568 | 1.9816 | 3.7294
2021-08-20 01:00 | 15.5132 | 68.077 | 14.6546 | 1.9816 | 3.7294
2021-08-20 01:15 | 15.5116 | 68.077 | 14.6524 | 1.9816 | 3.7294
2021-08-20 01:30 | 15.5116 | 68.077 | 14.6535 | 1.9783 | 3.5853
2021-08-20 01:45 | 15.51 | 68.077 | 14.6529 | 1.9783 | 3.5853
2021-08-20 02:00 | 15.5116 | 68.077 | 14.6497 | 1.9882 | 4.0187
2021-08-20 02:15 | 15.5095 | 67.906 | 14.6507 | 1.9816 | 3.7294
2021-08-20 02:30 | 15.5079 | 67.906 | 14.6485 | 1.9816 | 3.7294
2021-08-20 02:45 | 15.5063 | 67.906 | 14.6453 | 1.9849 | 3.8738
2021-08-20 03:00 | 15.5031 | 67.906 | 14.6448 | 1.9783 | 3.5853
2021-08-20 03:15 | 15.5041 | 67.735 | 14.6426 | 1.9882 | 4.0187
2021-08-20 03:30 | 15.5025 | 67.735 | 14.6426 | 1.9849 | 3.8738
2021-08-20 03:45 | 15.5011 | 67.735 | 14.6426 | 1.9816 | 3.7294
2021-08-20 04:00 | 15.5011 | 67.735 | 14.641 | 1.9849 | 3.8738
2021-08-20 04:15 | 15.5011 | 67.735 | 14.642 | 1.9816 | 3.7294
2021-08-20 04:30 | 15.4973 | 67.564 | 14.6398 | 1.9783 | 3.5853
2021-08-20 04:45 | 15.4989 | 67.564 | 14.6382 | 1.9849 | 3.8738
2021-08-20 05:00 | 15.4989 | 67.564 | 14.6398 | 1.9816 | 3.7294
2021-08-20 05:15 | 15.4989 | 67.564 | 14.6376 | 1.9882 | 4.0187
2021-08-20 05:30 | 15.4951 | 67.392 | 14.6376 | 1.9783 | 3.5853
2021-08-20 05:45 | 15.4983 | 67.392 | 14.6392 | 1.9816 | 3.7294
2021-08-20 06:00 | 15.4967 | 67.392 | 14.6339 | 1.9915 | 4.1639
2021-08-20 06:15 | 15.4983 | 67.392 | 14.6355 | 1.9915 | 4.1639
2021-08-20 06:30 | 15.4961 | 67.221 | 14.6355 | 1.9849 | 3.8738
2021-08-20 06:45 | 15.4961 | 67.221 | 14.6355 | 1.9849 | 3.8738
2021-08-20 07:00 | 15.4977 | 67.221 | 14.6387 | 1.9816 | 3.7294
2021-08-20 07:15 | 15.4973 | 67.05 | 14.6403 | 1.9783 | 3.5853
2021-08-20 07:30 | 15.4983 | 66.879 | 14.6403 | 1.9783 | 3.5853
2021-08-20 07:45 | 15.4983 | 66.879 | 14.6387 | 1.9816 | 3.7294
2021-08-20 08:00 | 15.4983 | 66.879 | 14.636 | 1.9882 | 4.0187
2021-08-20 08:15 | 15.4993 | 66.708 | 14.6366 | 1.9915 | 4.1639
2021-08-20 08:30 | 15.4977 | 66.708 | 14.6388 | 1.9816 | 3.7294
2021-08-20 08:45 | 15.4987 | 66.537 | 14.6378 | 1.9849 | 3.8738
2021-08-20 09:00 | 15.4987 | 66.537 | 14.64 | 1.9816 | 3.7294
2021-08-20 09:15 | 15.4987 | 66.537 | 14.6389 | 1.9816 | 3.7294
2021-08-20 09:30 | 15.4955 | 66.537 | 14.6379 | 1.9783 | 3.5853
2021-08-20 09:45 | 15.495 | 66.366 | 14.6359 | 1.9816 | 3.7294
2021-08-20 10:00 | 15.4918 | 66.366 | 14.6345 | 1.9783 | 3.5853
2021-08-20 10:15 | 15.4918 | 66.366 | 14.6346 | 1.9783 | 3.5853
2021-08-20 10:30 | 15.4887 | 66.366 | 14.6346 | 1.9718 | 3.2985
2021-08-20 10:45 | 15.4887 | 66.366 | 14.631 | 1.9783 | 3.5853
2021-08-20 11:00 | 15.4903 | 66.366 | 14.6321 | 1.9783 | 3.5853
2021-08-20 11:15 | 15.4877 | 66.537 | 14.6333 | 1.9718 | 3.2985
2021-08-20 11:30 | 15.4877 | 66.537 | 14.6353 | 1.9652 | 3.0135
2021-08-20 11:45 | 15.4865 | 66.708 | 14.6342 | 1.9652 | 3.0135
2021-08-20 12:00 | 15.4835 | 66.708 | 14.633 | 1.9619 | 2.8718
2021-08-20 12:15 | 15.4809 | 66.879 | 14.6334 | 1.9554 | 2.5899
2021-08-20 12:30 | 15.4803 | 67.221 | 14.6323 | 1.9554 | 2.5899
2021-08-20 12:45 | 15.4793 | 67.392 | 14.6301 | 1.9587 | 2.7306
2021-08-20 13:00 | 15.4767 | 67.564 | 14.631 | 1.9521 | 2.4498
2021-08-20 13:15 | 15.4741 | 67.735 | 14.6246 | 1.9587 | 2.7306
2021-08-20 13:30 | 15.4736 | 68.077 | 14.6269 | 1.9521 | 2.4498
2021-08-20 13:45 | 15.4699 | 68.421 | 14.6231 | 1.9521 | 2.4498
2021-08-20 14:00 | 15.4689 | 68.592 | 14.6234 | 1.9488 | 2.3103
2021-08-20 14:15 | 15.4705 | 68.592 | 14.6179 | 1.9652 | 3.0135
2021-08-20 14:30 | 15.471 | 68.763 | 14.6205 | 1.9619 | 2.8718
2021-08-20 14:45 | 15.4689 | 69.107 | 14.6194 | 1.9587 | 2.7306
2021-08-20 15:00 | 15.4642 | 69.622 | 14.6155 | 1.9587 | 2.7306
2021-08-20 15:15 | 15.4631 | 69.793 | 14.616 | 1.9554 | 2.5899
2021-08-20 15:30 | 15.461 | 70.137 | 14.6181 | 1.9455 | 2.1714
2021-08-20 15:45 | 15.4615 | 70.824 | 14.6149 | 1.9521 | 2.4498
2021-08-20 16:00 | 15.4631 | 71.339 | 14.6141 | 1.9587 | 2.7306
2021-08-20 16:15 | 15.461 | 71.683 | 14.6166 | 1.9488 | 2.3103
2021-08-20 16:30 | 15.461 | 71.683 | 14.6165 | 1.9488 | 2.3103
2021-08-20 16:45 | 15.4584 | 71.339 | 14.6097 | 1.9587 | 2.7306
2021-08-20 17:00 | 15.4604 | 71.512 | 14.611 | 1.9587 | 2.7306
2021-08-20 17:15 | 15.4578 | 71.683 | 14.6086 | 1.9587 | 2.7306
2021-08-20 17:30 | 15.4578 | 71.683 | 14.6072 | 1.9619 | 2.8718
2021-08-20 17:45 | 15.4573 | 71.512 | 14.6079 | 1.9587 | 2.7306
2021-08-20 18:00 | 15.4584 | 71.339 | 14.604 | 1.9718 | 3.2985
2021-08-20 18:15 | 15.4568 | 71.339 | 14.6031 | 1.9685 | 3.1558
2021-08-20 18:30 | 15.4578 | 71.168 | 14.6044 | 1.9685 | 3.1558
2021-08-20 18:45 | 15.4541 | 70.995 | 14.6008 | 1.9685 | 3.1558
2021-08-20 19:00 | 15.4557 | 70.995 | 14.5973 | 1.9783 | 3.5853
2021-08-20 19:15 | 15.4536 | 70.824 | 14.5969 | 1.9751 | 3.4417
2021-08-20 19:30 | 15.4536 | 70.824 | 14.5959 | 1.9783 | 3.5853
2021-08-20 19:45 | 15.4546 | 70.651 | 14.595 | 1.9816 | 3.7294
2021-08-20 20:00 | 15.4573 | 70.48 | 14.5976 | 1.9816 | 3.7294
2021-08-20 20:15 | 15.4604 | 70.48 | 14.5992 | 1.9882 | 4.0187
2021-08-20 20:30 | 15.4604 | 70.48 | 14.5988 | 1.9882 | 4.0187
2021-08-20 20:45 | 15.46 | 70.308 | 14.597 | 1.9915 | 4.1639
2021-08-20 21:00 | 15.461 | 70.137 | 14.5992 | 1.9882 | 4.0187
2021-08-20 21:15 | 15.4604 | 69.964 | 14.598 | 1.9882 | 4.0187
2021-08-20 21:30 | 15.46 | 69.793 | 14.5965 | 1.9915 | 4.1639
2021-08-20 21:45 | 15.4584 | 69.793 | 14.5991 | 1.9816 | 3.7294
2021-08-20 22:00 | 15.4626 | 69.622 | 14.6007 | 1.9882 | 4.0187
2021-08-20 22:15 | 15.4594 | 69.622 | 14.5969 | 1.9882 | 4.0187
2021-08-20 22:30 | 15.4588 | 69.449 | 14.5954 | 1.9915 | 4.1639
2021-08-20 22:45 | 15.4573 | 69.449 | 14.5938 | 1.9915 | 4.1639
2021-08-20 23:00 | 15.4568 | 69.278 | 14.5949 | 1.9882 | 4.0187
2021-08-20 23:15 | 15.453 | 69.107 | 14.5949 | 1.9783 | 3.5853
2021-08-20 23:30 | 15.453 | 69.107 | 14.5933 | 1.9816 | 3.7294
2021-08-20 23:45 | 15.4541 | 68.934 | 14.5879 | 1.998 | 4.4556
2021-08-21 | 15.4509 | 68.934 | 14.5911 | 1.9816 | 3.7294
2021-08-21 00:15 | 15.4488 | 68.763 | 14.5889 | 1.9849 | 3.8738
2021-08-21 00:30 | 15.4499 | 68.592 | 14.5905 | 1.9816 | 3.7294
2021-08-21 00:45 | 15.4515 | 68.592 | 14.5899 | 1.9882 | 4.0187
2021-08-21 01:00 | 15.4509 | 68.421 | 14.5893 | 1.9882 | 4.0187
2021-08-21 01:15 | 15.4493 | 68.421 | 14.592 | 1.9783 | 3.5853
2021-08-21 01:30 | 15.4493 | 68.421 | 14.5899 | 1.9816 | 3.7294
2021-08-21 01:45 | 15.4472 | 68.248 | 14.5888 | 1.9816 | 3.7294
2021-08-21 02:00 | 15.4456 | 68.248 | 14.5882 | 1.9783 | 3.5853
2021-08-21 02:15 | 15.4488 | 68.248 | 14.5876 | 1.9882 | 4.0187
2021-08-21 02:30 | 15.4488 | 68.248 | 14.587 | 1.9882 | 4.0187
2021-08-21 02:45 | 15.4441 | 68.248 | 14.5886 | 1.9718 | 3.2985
2021-08-21 03:00 | 15.4467 | 68.077 | 14.5864 | 1.9849 | 3.8738
2021-08-21 03:15 | 15.4451 | 68.077 | 14.5864 | 1.9816 | 3.7294
2021-08-21 03:30 | 15.4467 | 68.077 | 14.5853 | 1.9882 | 4.0187
2021-08-21 03:45 | 15.4451 | 68.077 | 14.5847 | 1.9849 | 3.8738
2021-08-21 04:00 | 15.4445 | 67.906 | 14.583 | 1.9882 | 4.0187
2021-08-21 04:15 | 15.4429 | 67.906 | 14.5866 | 1.9751 | 3.4417
2021-08-21 04:30 | 15.4445 | 67.906 | 14.5848 | 1.9816 | 3.7294
2021-08-21 04:45 | 15.4429 | 67.906 | 14.5859 | 1.9783 | 3.5853
2021-08-21 05:00 | 15.4429 | 67.906 | 14.5851 | 1.9783 | 3.5853
2021-08-21 05:15 | 15.4477 | 67.906 | 14.5878 | 1.9849 | 3.8738
2021-08-21 05:30 | 15.4471 | 67.735 | 14.5893 | 1.9783 | 3.5853
2021-08-21 05:45 | 15.4487 | 67.735 | 14.5899 | 1.9816 | 3.7294
2021-08-21 06:00 | 15.4471 | 67.735 | 14.5867 | 1.9849 | 3.8738
2021-08-21 06:15 | 15.4503 | 67.735 | 14.5851 | 1.9948 | 4.3096
2021-08-21 06:30 | 15.4483 | 67.564 | 14.5891 | 1.9816 | 3.7294
2021-08-21 06:45 | 15.4483 | 67.564 | 14.5921 | 1.9751 | 3.4417
2021-08-21 07:00 | 15.4493 | 67.392 | 14.5891 | 1.9849 | 3.8738
2021-08-21 07:15 | 15.4509 | 67.392 | 14.5896 | 1.9882 | 4.0187
2021-08-21 07:30 | 15.4503 | 67.221 | 14.5902 | 1.9849 | 3.8738
2021-08-21 07:45 | 15.4513 | 67.05 | 14.5946 | 1.9751 | 3.4417
2021-08-21 08:00 | 15.4497 | 67.05 | 14.5904 | 1.9816 | 3.7294
2021-08-21 08:15 | 15.4491 | 66.879 | 14.5915 | 1.9783 | 3.5853
2021-08-21 08:30 | 15.4507 | 66.879 | 14.5921 | 1.9816 | 3.7294
2021-08-21 08:45 | 15.4485 | 66.708 | 14.5911 | 1.9783 | 3.5853
2021-08-21 09:00 | 15.4501 | 66.708 | 14.5907 | 1.9816 | 3.7294
2021-08-21 09:15 | 15.4471 | 66.708 | 14.5918 | 1.9718 | 3.2985
2021-08-21 09:30 | 15.4501 | 66.708 | 14.5951 | 1.9718 | 3.2985
2021-08-21 09:45 | 15.4485 | 66.708 | 14.5946 | 1.9685 | 3.1558
2021-08-21 10:00 | 15.4471 | 66.708 | 14.5893 | 1.9783 | 3.5853
2021-08-21 10:15 | 15.4449 | 66.537 | 14.5927 | 1.9652 | 3.0135
2021-08-21 10:30 | 15.4433 | 66.537 | 14.5927 | 1.9619 | 2.8718
2021-08-21 10:45 | 15.4449 | 66.537 | 14.5944 | 1.9619 | 2.8718
2021-08-21 11:00 | 15.4417 | 66.537 | 14.5924 | 1.9587 | 2.7306
2021-08-21 11:15 | 15.4433 | 66.537 | 14.5912 | 1.9652 | 3.0135
2021-08-21 11:30 | 15.4385 | 66.537 | 14.5896 | 1.9587 | 2.7306
2021-08-21 11:45 | 15.4375 | 66.708 | 14.5907 | 1.9521 | 2.4498
2021-08-21 12:00 | 15.4349 | 66.879 | 14.5927 | 1.9423 | 2.0331
2021-08-21 12:15 | 15.4329 | 67.221 | 14.5882 | 1.9488 | 2.3103
2021-08-21 12:30 | 15.4319 | 67.392 | 14.5895 | 1.9423 | 2.0331
2021-08-21 12:45 | 15.4361 | 67.735 | 14.5878 | 1.9554 | 2.5899
2021-08-21 13:00 | 15.4356 | 68.077 | 14.5876 | 1.9554 | 2.5899
2021-08-21 13:15 | 15.4372 | 68.592 | 14.5918 | 1.9488 | 2.3103
2021-08-21 13:30 | 15.4367 | 68.934 | 14.5912 | 1.9488 | 2.3103
2021-08-21 13:45 | 15.4367 | 69.449 | 14.5928 | 1.9455 | 2.1714
2021-08-21 14:00 | 15.4398 | 69.964 | 14.596 | 1.9455 | 2.1714
2021-08-21 14:15 | 15.4388 | 70.651 | 14.5953 | 1.9455 | 2.1714
2021-08-21 14:30 | 15.4383 | 70.995 | 14.5956 | 1.9423 | 2.0331
2021-08-21 14:45 | 15.4383 | 71.512 | 14.5986 | 1.9357 | 1.7588
2021-08-21 15:00 | 15.4409 | 71.856 | 14.5941 | 1.9521 | 2.4498
2021-08-21 15:15 | 15.4356 | 72.199 | 14.5907 | 1.9488 | 2.3103
2021-08-21 15:30 | 15.4377 | 72.372 | 14.5904 | 1.9554 | 2.5899
2021-08-21 15:45 | 15.4367 | 72.545 | 14.5898 | 1.9521 | 2.4498
2021-08-21 16:00 | 15.4367 | 72.545 | 14.5902 | 1.9521 | 2.4498
2021-08-21 16:15 | 15.4309 | 72.199 | 14.5908 | 1.939 | 1.8956
2021-08-21 16:30 | 15.4351 | 72.545 | 14.5907 | 1.9488 | 2.3103
2021-08-21 16:45 | 15.4361 | 72.891 | 14.5847 | 1.9652 | 3.0135
2021-08-21 17:00 | 15.4355 | 72.718 | 14.5867 | 1.9587 | 2.7306
2021-08-21 17:15 | 15.4387 | 72.718 | 14.5854 | 1.9685 | 3.1558
2021-08-21 17:30 | 15.4387 | 72.718 | 14.5878 | 1.9619 | 2.8718
2021-08-21 17:45 | 15.4387 | 72.718 | 14.5901 | 1.9587 | 2.7306
2021-08-21 18:00 | 15.4409 | 72.372 | 14.588 | 1.9685 | 3.1558
2021-08-21 18:15 | 15.4414 | 72.028 | 14.5893 | 1.9652 | 3.0135
2021-08-21 18:30 | 15.4425 | 71.856 | 14.5899 | 1.9652 | 3.0135
2021-08-21 18:45 | 15.4435 | 71.683 | 14.5883 | 1.9718 | 3.2985
2021-08-21 19:00 | 15.443 | 71.512 | 14.5917 | 1.9652 | 3.0135
2021-08-21 19:15 | 15.4456 | 71.339 | 14.5922 | 1.9685 | 3.1558
2021-08-21 19:30 | 15.4456 | 71.339 | 14.5924 | 1.9685 | 3.1558
2021-08-21 19:45 | 15.453 | 71.168 | 14.5988 | 1.9718 | 3.2985
2021-08-21 20:00 | 15.4562 | 71.168 | 14.5976 | 1.9816 | 3.7294
2021-08-21 20:15 | 15.4588 | 70.995 | 14.6002 | 1.9816 | 3.7294
2021-08-21 20:30 | 15.4604 | 70.995 | 14.6038 | 1.9751 | 3.4417
2021-08-21 20:45 | 15.4631 | 70.824 | 14.6023 | 1.9849 | 3.8738
2021-08-21 21:00 | 15.4642 | 70.651 | 14.6075 | 1.9751 | 3.4417
2021-08-21 21:15 | 15.4668 | 70.48 | 14.6079 | 1.9816 | 3.7294
2021-08-21 21:30 | 15.4678 | 70.308 | 14.6068 | 1.9849 | 3.8738
2021-08-21 21:45 | 15.4705 | 70.137 | 14.6088 | 1.9882 | 4.0187
2021-08-21 22:00 | 15.4716 | 69.964 | 14.6094 | 1.9882 | 4.0187
2021-08-21 22:15 | 15.4726 | 69.793 | 14.6124 | 1.9849 | 3.8738
2021-08-21 22:30 | 15.471 | 69.793 | 14.6118 | 1.9816 | 3.7294
2021-08-21 22:45 | 15.4705 | 69.622 | 14.6086 | 1.9882 | 4.0187
2021-08-21 23:00 | 15.4668 | 69.449 | 14.6081 | 1.9816 | 3.7294
2021-08-21 23:15 | 15.4668 | 69.449 | 14.6081 | 1.9816 | 3.7294
2021-08-21 23:30 | 15.4646 | 69.278 | 14.6059 | 1.9816 | 3.7294
2021-08-21 23:45 | 15.4662 | 69.278 | 14.6091 | 1.9783 | 3.5853
2021-08-22 | 15.4642 | 69.107 | 14.6069 | 1.9783 | 3.5853
2021-08-22 00:15 | 15.4626 | 69.107 | 14.6031 | 1.9816 | 3.7294
2021-08-22 00:30 | 15.4604 | 68.934 | 14.6041 | 1.9751 | 3.4417
2021-08-22 00:45 | 15.4588 | 68.934 | 14.6012 | 1.9783 | 3.5853
2021-08-22 01:00 | 15.4583 | 68.763 | 14.6001 | 1.9783 | 3.5853
2021-08-22 01:15 | 15.4567 | 68.763 | 14.5979 | 1.9816 | 3.7294
2021-08-22 01:30 | 15.4546 | 68.592 | 14.5989 | 1.9751 | 3.4417
2021-08-22 01:45 | 15.4578 | 68.592 | 14.5973 | 1.9849 | 3.8738
2021-08-22 02:00 | 15.4573 | 68.421 | 14.5989 | 1.9783 | 3.5853
2021-08-22 02:15 | 15.4557 | 68.421 | 14.5983 | 1.9783 | 3.5853
2021-08-22 02:30 | 15.4519 | 68.248 | 14.5967 | 1.9718 | 3.2985
2021-08-22 02:45 | 15.4535 | 68.248 | 14.5957 | 1.9783 | 3.5853
2021-08-22 03:00 | 15.4515 | 68.077 | 14.5925 | 1.9816 | 3.7294
2021-08-22 03:15 | 15.453 | 68.077 | 14.5963 | 1.9751 | 3.4417
2021-08-22 03:30 | 15.453 | 68.077 | 14.5953 | 1.9783 | 3.5853
2021-08-22 03:45 | 15.4515 | 68.077 | 14.5944 | 1.9783 | 3.5853
2021-08-22 04:00 | 15.4541 | 67.906 | 14.5944 | 1.9816 | 3.7294
2021-08-22 04:15 | 15.4509 | 67.906 | 14.5966 | 1.9718 | 3.2985
2021-08-22 04:30 | 15.4509 | 67.906 | 14.595 | 1.9751 | 3.4417
2021-08-22 04:45 | 15.4493 | 67.906 | 14.5934 | 1.9751 | 3.4417
2021-08-22 05:00 | 15.4487 | 67.735 | 14.5934 | 1.9718 | 3.2985
2021-08-22 05:15 | 15.4471 | 67.735 | 14.5902 | 1.9751 | 3.4417
2021-08-22 05:30 | 15.4471 | 67.735 | 14.5918 | 1.9718 | 3.2985
2021-08-22 05:45 | 15.4471 | 67.735 | 14.5908 | 1.9751 | 3.4417
2021-08-22 06:00 | 15.4451 | 67.564 | 14.5892 | 1.9751 | 3.4417
2021-08-22 06:15 | 15.4435 | 67.564 | 14.5876 | 1.9751 | 3.4417
2021-08-22 06:30 | 15.4451 | 67.564 | 14.5876 | 1.9783 | 3.5853
2021-08-22 06:45 | 15.4451 | 67.564 | 14.5876 | 1.9783 | 3.5853
2021-08-22 07:00 | 15.4477 | 67.392 | 14.5892 | 1.9816 | 3.7294
2021-08-22 07:15 | 15.4461 | 67.392 | 14.5892 | 1.9751 | 3.4417
2021-08-22 07:30 | 15.4487 | 67.221 | 14.5908 | 1.9783 | 3.5853
2021-08-22 07:45 | 15.4471 | 67.221 | 14.5924 | 1.9718 | 3.2985
2021-08-22 08:00 | 15.4465 | 67.05 | 14.5924 | 1.9718 | 3.2985
2021-08-22 08:15 | 15.4481 | 67.05 | 14.593 | 1.9718 | 3.2985
2021-08-22 08:30 | 15.4475 | 66.879 | 14.5941 | 1.9685 | 3.1558
2021-08-22 08:45 | 15.4475 | 66.879 | 14.5947 | 1.9685 | 3.1558
2021-08-22 09:00 | 15.4475 | 66.879 | 14.5949 | 1.9652 | 3.0135
2021-08-22 09:15 | 15.4485 | 66.708 | 14.5976 | 1.9619 | 2.8718
2021-08-22 09:30 | 15.4471 | 66.708 | 14.5962 | 1.9619 | 2.8718
2021-08-22 09:45 | 15.4501 | 66.708 | 14.5978 | 1.9652 | 3.0135
2021-08-22 10:00 | 15.4501 | 66.708 | 14.6027 | 1.9554 | 2.5899
2021-08-22 10:15 | 15.4465 | 66.537 | 14.6028 | 1.9455 | 2.1714
2021-08-22 10:30 | 15.4481 | 66.537 | 14.6028 | 1.9488 | 2.3103
2021-08-22 10:45 | 15.4501 | 66.708 | 14.604 | 1.9521 | 2.4498
2021-08-22 11:00 | 15.4507 | 66.879 | 14.6056 | 1.9488 | 2.3103
2021-08-22 11:15 | 15.4513 | 67.05 | 14.6083 | 1.9455 | 2.1714
2021-08-22 11:30 | 15.4519 | 67.221 | 14.6056 | 1.9521 | 2.4498
2021-08-22 11:45 | 15.4503 | 67.221 | 14.6082 | 1.9423 | 2.0331
2021-08-22 12:00 | 15.4539 | 67.392 | 14.6097 | 1.9488 | 2.3103
2021-08-22 12:15 | 15.4513 | 67.564 | 14.6101 | 1.939 | 1.8956
2021-08-22 12:30 | 15.4535 | 67.735 | 14.6117 | 1.9423 | 2.0331
2021-08-22 12:45 | 15.4546 | 68.077 | 14.6099 | 1.9488 | 2.3103
2021-08-22 13:00 | 15.4557 | 68.421 | 14.6102 | 1.9488 | 2.3103
2021-08-22 13:15 | 15.4583 | 68.763 | 14.6112 | 1.9554 | 2.5899
2021-08-22 13:30 | 15.4557 | 68.934 | 14.6123 | 1.9455 | 2.1714
2021-08-22 13:45 | 15.4578 | 69.107 | 14.6127 | 1.9488 | 2.3103
2021-08-22 14:00 | 15.4599 | 69.278 | 14.6153 | 1.9488 | 2.3103
2021-08-22 14:15 | 15.4594 | 69.622 | 14.6157 | 1.9455 | 2.1714
2021-08-22 14:30 | 15.46 | 69.793 | 14.6178 | 1.9423 | 2.0331
2021-08-22 14:45 | 15.462 | 69.964 | 14.6184 | 1.9455 | 2.1714
2021-08-22 15:00 | 15.461 | 70.137 | 14.6199 | 1.939 | 1.8956
2021-08-22 15:15 | 15.4636 | 70.48 | 14.6199 | 1.9455 | 2.1714
2021-08-22 15:30 | 15.4626 | 70.651 | 14.6199 | 1.9423 | 2.0331
2021-08-22 15:45 | 15.4631 | 70.824 | 14.6184 | 1.9488 | 2.3103
2021-08-22 16:00 | 15.46 | 70.824 | 14.6168 | 1.9455 | 2.1714
2021-08-22 16:15 | 15.4615 | 70.824 | 14.6152 | 1.9521 | 2.4498
2021-08-22 16:30 | 15.4636 | 70.995 | 14.6178 | 1.9521 | 2.4498
2021-08-22 16:45 | 15.4636 | 70.995 | 14.6175 | 1.9521 | 2.4498
2021-08-22 17:00 | 15.4636 | 70.995 | 14.615 | 1.9587 | 2.7306
2021-08-22 17:15 | 15.4652 | 70.995 | 14.6157 | 1.9587 | 2.7306
2021-08-22 17:30 | 15.4636 | 70.995 | 14.6139 | 1.9587 | 2.7306
2021-08-22 17:45 | 15.4636 | 70.995 | 14.6123 | 1.9652 | 3.0135
2021-08-22 18:00 | 15.4652 | 70.995 | 14.6108 | 1.9718 | 3.2985
2021-08-22 18:15 | 15.462 | 70.995 | 14.6114 | 1.9619 | 2.8718
2021-08-22 18:30 | 15.4631 | 70.824 | 14.6136 | 1.9587 | 2.7306
2021-08-22 18:45 | 15.4646 | 70.824 | 14.6114 | 1.9685 | 3.1558
2021-08-22 19:00 | 15.4626 | 70.651 | 14.612 | 1.9619 | 2.8718
2021-08-22 19:15 | 15.4674 | 70.651 | 14.6126 | 1.9718 | 3.2985
2021-08-22 19:30 | 15.4652 | 70.48 | 14.6152 | 1.9619 | 2.8718
2021-08-22 19:45 | 15.4662 | 70.308 | 14.6156 | 1.9619 | 2.8718
2021-08-22 20:00 | 15.4694 | 70.308 | 14.6156 | 1.9685 | 3.1558
2021-08-22 20:15 | 15.4716 | 69.964 | 14.6182 | 1.9685 | 3.1558
2021-08-22 20:30 | 15.4732 | 69.964 | 14.6165 | 1.9751 | 3.4417
2021-08-22 20:45 | 15.4742 | 69.793 | 14.6195 | 1.9718 | 3.2985
2021-08-22 21:00 | 15.4784 | 69.622 | 14.621 | 1.9783 | 3.5853
2021-08-22 21:15 | 15.48 | 69.622 | 14.6256 | 1.9718 | 3.2985
2021-08-22 21:30 | 15.481 | 69.449 | 14.6244 | 1.9751 | 3.4417
2021-08-22 21:45 | 15.4836 | 69.278 | 14.6255 | 1.9783 | 3.5853
2021-08-22 22:00 | 15.4832 | 69.107 | 14.6269 | 1.9751 | 3.4417
2021-08-22 22:15 | 15.4816 | 69.107 | 14.6246 | 1.9783 | 3.5853
2021-08-22 22:30 | 15.481 | 68.934 | 14.6244 | 1.9751 | 3.4417
2021-08-22 22:45 | 15.4805 | 68.763 | 14.6252 | 1.9718 | 3.2985
2021-08-22 23:00 | 15.4821 | 68.763 | 14.6227 | 1.9816 | 3.7294
2021-08-22 23:15 | 15.48 | 68.592 | 14.6208 | 1.9816 | 3.7294
2021-08-22 23:30 | 15.481 | 68.421 | 14.6202 | 1.9849 | 3.8738
2021-08-22 23:45 | 15.4794 | 68.421 | 14.6197 | 1.9816 | 3.7294
2021-08-23 | 15.4773 | 68.248 | 14.6181 | 1.9816 | 3.7294
2021-08-23 00:15 | 15.4767 | 68.077 | 14.6197 | 1.9783 | 3.5853
2021-08-23 00:30 | 15.4783 | 68.077 | 14.6181 | 1.9849 | 3.8738
2021-08-23 00:45 | 15.4778 | 67.906 | 14.6186 | 1.9816 | 3.7294
2021-08-23 01:00 | 15.4757 | 67.735 | 14.6186 | 1.9783 | 3.5853
2021-08-23 01:15 | 15.4757 | 67.735 | 14.6208 | 1.9718 | 3.2985
2021-08-23 01:30 | 15.4735 | 67.564 | 14.6184 | 1.9718 | 3.2985
2021-08-23 01:45 | 15.4735 | 67.564 | 14.6173 | 1.9751 | 3.4417
2021-08-23 02:00 | 15.4699 | 67.392 | 14.6163 | 1.9685 | 3.1558
2021-08-23 02:15 | 15.4715 | 67.392 | 14.6153 | 1.9751 | 3.4417
2021-08-23 02:30 | 15.4693 | 67.221 | 14.616 | 1.9685 | 3.1558
2021-08-23 02:45 | 15.4677 | 67.221 | 14.6128 | 1.9718 | 3.2985
2021-08-23 03:00 | 15.4645 | 67.221 | 14.6112 | 1.9685 | 3.1558
2021-08-23 03:15 | 15.4661 | 67.221 | 14.6081 | 1.9783 | 3.5853
2021-08-23 03:30 | 15.4645 | 67.221 | 14.6086 | 1.9751 | 3.4417
2021-08-23 03:45 | 15.4623 | 67.05 | 14.6054 | 1.9751 | 3.4417
2021-08-23 04:00 | 15.4607 | 67.05 | 14.607 | 1.9685 | 3.1558
2021-08-23 04:15 | 15.4607 | 67.05 | 14.6054 | 1.9718 | 3.2985
2021-08-23 04:30 | 15.4593 | 67.05 | 14.6037 | 1.9751 | 3.4417
2021-08-23 04:45 | 15.4571 | 66.879 | 14.605 | 1.9652 | 3.0135
2021-08-23 05:00 | 15.4555 | 66.879 | 14.5999 | 1.9751 | 3.4417
2021-08-23 05:15 | 15.4539 | 66.879 | 14.5986 | 1.9718 | 3.2985
2021-08-23 05:30 | 15.4549 | 66.708 | 14.5996 | 1.9718 | 3.2985
2021-08-23 05:45 | 15.4501 | 66.708 | 14.5959 | 1.9718 | 3.2985
2021-08-23 06:00 | 15.4501 | 66.708 | 14.5951 | 1.9718 | 3.2985
2021-08-23 06:15 | 15.4512 | 66.537 | 14.594 | 1.9783 | 3.5853
2021-08-23 06:30 | 15.4512 | 66.537 | 14.5937 | 1.9783 | 3.5853
2021-08-23 06:45 | 15.4497 | 66.537 | 14.594 | 1.9751 | 3.4417
2021-08-23 07:00 | 15.4491 | 66.366 | 14.5965 | 1.9652 | 3.0135
2021-08-23 07:15 | 15.4523 | 66.366 | 14.5965 | 1.9751 | 3.4417
2021-08-23 07:30 | 15.4564 | 66.193 | 14.5996 | 1.9751 | 3.4417
2021-08-23 07:45 | 15.459 | 66.022 | 14.6028 | 1.9751 | 3.4417
2021-08-23 08:00 | 15.4606 | 66.022 | 14.6066 | 1.9685 | 3.1558
2021-08-23 08:15 | 15.4602 | 65.851 | 14.6063 | 1.9685 | 3.1558
2021-08-23 08:30 | 15.4616 | 65.851 | 14.606 | 1.9751 | 3.4417
2021-08-23 08:45 | 15.4612 | 65.68 | 14.6079 | 1.9685 | 3.1558
2021-08-23 09:00 | 15.4596 | 65.68 | 14.6095 | 1.9619 | 2.8718
2021-08-23 09:15 | 15.4628 | 65.68 | 14.6088 | 1.9685 | 3.1558
2021-08-23 09:30 | 15.4622 | 65.509 | 14.6102 | 1.9652 | 3.0135
2021-08-23 09:45 | 15.4616 | 65.338 | 14.6107 | 1.9619 | 2.8718
2021-08-23 10:00 | 15.46 | 65.338 | 14.6117 | 1.9554 | 2.5899
2021-08-23 10:15 | 15.46 | 65.338 | 14.611 | 1.9587 | 2.7306
2021-08-23 10:30 | 15.4568 | 65.338 | 14.6117 | 1.9488 | 2.3103
2021-08-23 10:45 | 15.46 | 65.338 | 14.6124 | 1.9554 | 2.5899
2021-08-23 11:00 | 15.4622 | 65.509 | 14.6141 | 1.9554 | 2.5899
2021-08-23 11:15 | 15.4628 | 65.68 | 14.6141 | 1.9587 | 2.7306
2021-08-23 11:30 | 15.459 | 66.022 | 14.6152 | 1.9455 | 2.1714
2021-08-23 11:45 | 15.4628 | 66.193 | 14.6114 | 1.9652 | 3.0135
2021-08-23 12:00 | 15.4602 | 66.366 | 14.6149 | 1.9488 | 2.3103
2021-08-23 12:15 | 15.4597 | 66.708 | 14.6141 | 1.9488 | 2.3103
2021-08-23 12:30 | 15.4593 | 67.05 | 14.615 | 1.9488 | 2.3103
2021-08-23 12:45 | 15.4603 | 67.392 | 14.6175 | 1.9455 | 2.1714
2021-08-23 13:00 | 15.4599 | 67.735 | 14.6185 | 1.9423 | 2.0331
2021-08-23 13:15 | 15.4603 | 67.906 | 14.6178 | 1.9423 | 2.0331
2021-08-23 13:30 | 15.4641 | 68.077 | 14.6215 | 1.9423 | 2.0331
2021-08-23 13:45 | 15.4667 | 68.421 | 14.6256 | 1.939 | 1.8956
2021-08-23 14:00 | 15.4662 | 68.763 | 14.623 | 1.9455 | 2.1714
2021-08-23 14:15 | 15.4652 | 68.934 | 14.6223 | 1.9455 | 2.1714
2021-08-23 14:30 | 15.4636 | 69.449 | 14.6217 | 1.9423 | 2.0331
2021-08-23 14:45 | 15.4631 | 69.793 | 14.6226 | 1.939 | 1.8956
2021-08-23 15:00 | 15.4646 | 70.308 | 14.6246 | 1.939 | 1.8956
2021-08-23 15:15 | 15.4652 | 70.995 | 14.6234 | 1.9423 | 2.0331
2021-08-23 15:30 | 15.4668 | 71.512 | 14.625 | 1.9423 | 2.0331
2021-08-23 15:45 | 15.4662 | 71.339 | 14.6234 | 1.9455 | 2.1714
2021-08-23 16:00 | 15.4646 | 71.339 | 14.6234 | 1.939 | 1.8956
2021-08-23 16:15 | 15.4646 | 71.339 | 14.6242 | 1.939 | 1.8956
2021-08-23 16:30 | 15.4668 | 71.512 | 14.6217 | 1.9488 | 2.3103
2021-08-23 16:45 | 15.4662 | 71.339 | 14.6214 | 1.9488 | 2.3103
2021-08-23 17:00 | 15.4642 | 71.168 | 14.6191 | 1.9488 | 2.3103
2021-08-23 17:15 | 15.4673 | 71.168 | 14.6194 | 1.9554 | 2.5899
2021-08-23 17:30 | 15.4694 | 71.339 | 14.6201 | 1.9587 | 2.7306
2021-08-23 17:45 | 15.4662 | 71.339 | 14.6202 | 1.9521 | 2.4498
2021-08-23 18:00 | 15.4673 | 71.168 | 14.616 | 1.9619 | 2.8718
2021-08-23 18:15 | 15.47 | 70.995 | 14.6168 | 1.9685 | 3.1558
2021-08-23 18:30 | 15.4732 | 70.995 | 14.621 | 1.9652 | 3.0135
2021-08-23 18:45 | 15.4742 | 70.824 | 14.6215 | 1.9652 | 3.0135
2021-08-23 19:00 | 15.4742 | 70.824 | 14.6221 | 1.9652 | 3.0135
2021-08-23 19:15 | 15.4752 | 70.651 | 14.6231 | 1.9652 | 3.0135
2021-08-23 19:30 | 15.4752 | 70.651 | 14.621 | 1.9718 | 3.2985
2021-08-23 19:45 | 15.4778 | 70.48 | 14.6236 | 1.9718 | 3.2985
2021-08-23 20:00 | 15.4774 | 70.308 | 14.6228 | 1.9718 | 3.2985
2021-08-23 20:15 | 15.4806 | 70.308 | 14.6271 | 1.9685 | 3.1558
2021-08-23 20:30 | 15.4832 | 70.137 | 14.6269 | 1.9751 | 3.4417
2021-08-23 20:45 | 15.4842 | 69.964 | 14.6284 | 1.9751 | 3.4417
2021-08-23 21:00 | 15.4868 | 69.793 | 14.6282 | 1.9816 | 3.7294
2021-08-23 21:15 | 15.4879 | 69.622 | 14.6307 | 1.9783 | 3.5853
2021-08-23 21:30 | 15.4874 | 69.449 | 14.6331 | 1.9718 | 3.2985
2021-08-23 21:45 | 15.4858 | 69.449 | 14.6317 | 1.9718 | 3.2985
2021-08-23 22:00 | 15.49 | 69.278 | 14.631 | 1.9816 | 3.7294
2021-08-23 22:15 | 15.4847 | 69.107 | 14.6269 | 1.9783 | 3.5853
2021-08-23 22:30 | 15.4842 | 68.934 | 14.625 | 1.9816 | 3.7294
2021-08-23 22:45 | 15.4868 | 68.763 | 14.6269 | 1.9849 | 3.8738
2021-08-23 23:00 | 15.4863 | 68.592 | 14.6273 | 1.9816 | 3.7294
2021-08-23 23:15 | 15.4847 | 68.592 | 14.6239 | 1.9849 | 3.8738
2021-08-23 23:30 | 15.4826 | 68.421 | 14.6236 | 1.9816 | 3.7294
2021-08-23 23:45 | 15.4836 | 68.248 | 14.626 | 1.9783 | 3.5853
2021-08-24 | 15.4879 | 68.077 | 14.6247 | 1.9915 | 4.1639
2021-08-24 00:15 | 15.4873 | 67.906 | 14.6234 | 1.9915 | 4.1639
2021-08-24 00:30 | 15.4851 | 67.735 | 14.6237 | 1.9882 | 4.0187
2021-08-24 00:45 | 15.4847 | 67.564 | 14.6224 | 1.9882 | 4.0187
2021-08-24 01:00 | 15.4877 | 67.564 | 14.625 | 1.9915 | 4.1639
2021-08-24 01:15 | 15.4873 | 67.392 | 14.6221 | 1.9948 | 4.3096
2021-08-24 01:30 | 15.4819 | 67.221 | 14.6214 | 1.9849 | 3.8738
2021-08-24 01:45 | 15.4803 | 67.221 | 14.6198 | 1.9849 | 3.8738
2021-08-24 02:00 | 15.4813 | 67.05 | 14.6208 | 1.9849 | 3.8738
2021-08-24 02:15 | 15.4797 | 67.05 | 14.6188 | 1.9849 | 3.8738
2021-08-24 02:30 | 15.4783 | 67.05 | 14.6205 | 1.9783 | 3.5853
2021-08-24 02:45 | 15.4797 | 67.05 | 14.6176 | 1.9882 | 4.0187
2021-08-24 03:00 | 15.4809 | 66.879 | 14.6185 | 1.9882 | 4.0187
2021-08-24 03:15 | 15.4793 | 66.879 | 14.6227 | 1.9751 | 3.4417
2021-08-24 03:30 | 15.4771 | 66.708 | 14.6181 | 1.9816 | 3.7294
2021-08-24 03:45 | 15.4771 | 66.708 | 14.6184 | 1.9816 | 3.7294
2021-08-24 04:00 | 15.4781 | 66.537 | 14.616 | 1.9882 | 4.0187
2021-08-24 04:15 | 15.4781 | 66.537 | 14.6146 | 1.9915 | 4.1639
2021-08-24 04:30 | 15.4776 | 66.366 | 14.6162 | 1.9882 | 4.0187
2021-08-24 04:45 | 15.476 | 66.366 | 14.6202 | 1.9751 | 3.4417
2021-08-24 05:00 | 15.4754 | 66.193 | 14.6165 | 1.9816 | 3.7294
2021-08-24 05:15 | 15.4723 | 66.193 | 14.615 | 1.9783 | 3.5853
2021-08-24 05:30 | 15.4734 | 66.022 | 14.6111 | 1.9882 | 4.0187
2021-08-24 05:45 | 15.4696 | 65.851 | 14.6127 | 1.9751 | 3.4417
2021-08-24 06:00 | 15.4712 | 65.851 | 14.6136 | 1.9783 | 3.5853
2021-08-24 06:15 | 15.4738 | 65.68 | 14.6185 | 1.9718 | 3.2985
2021-08-24 06:30 | 15.478 | 65.509 | 14.621 | 1.9783 | 3.5853
2021-08-24 06:45 | 15.4806 | 65.338 | 14.6289 | 1.9652 | 3.0135
2021-08-24 07:00 | 15.4864 | 65.167 | 14.6321 | 1.9718 | 3.2985
2021-08-24 07:15 | 15.4937 | 64.996 | 14.6376 | 1.9751 | 3.4417
2021-08-24 07:30 | 15.4947 | 64.825 | 14.6392 | 1.9718 | 3.2985
2021-08-24 07:45 | 15.5011 | 64.825 | 14.6446 | 1.9751 | 3.4417
2021-08-24 08:00 | 15.5021 | 64.652 | 14.6475 | 1.9718 | 3.2985
2021-08-24 08:15 | 15.5031 | 64.481 | 14.6462 | 1.9751 | 3.4417
2021-08-24 08:30 | 15.5047 | 64.481 | 14.6449 | 1.9816 | 3.7294
2021-08-24 08:45 | 15.5009 | 64.31 | 14.6498 | 1.9619 | 2.8718
2021-08-24 09:00 | 15.5035 | 64.139 | 14.6526 | 1.9619 | 2.8718
2021-08-24 09:15 | 15.5019 | 64.139 | 14.6526 | 1.9587 | 2.7306
2021-08-24 09:30 | 15.5013 | 63.968 | 14.6503 | 1.9619 | 2.8718
2021-08-24 09:45 | 15.4982 | 63.968 | 14.653 | 1.9488 | 2.3103
2021-08-24 10:00 | 15.4997 | 63.968 | 14.6533 | 1.9521 | 2.4498
2021-08-24 10:15 | 15.4997 | 63.968 | 14.6566 | 1.9455 | 2.1714
2021-08-24 10:30 | 15.4992 | 63.797 | 14.655 | 1.9455 | 2.1714
2021-08-24 10:45 | 15.4997 | 63.968 | 14.6597 | 1.939 | 1.8956
2021-08-24 11:00 | 15.5003 | 64.139 | 14.6572 | 1.9455 | 2.1714
2021-08-24 11:15 | 15.5009 | 64.31 | 14.6581 | 1.9455 | 2.1714
2021-08-24 11:30 | 15.5053 | 64.652 | 14.6587 | 1.9521 | 2.4498
2021-08-24 11:45 | 15.5021 | 64.652 | 14.6598 | 1.9423 | 2.0331
2021-08-24 12:00 | 15.5048 | 64.996 | 14.6593 | 1.9488 | 2.3103
2021-08-24 12:15 | 15.5038 | 65.167 | 14.6603 | 1.9455 | 2.1714
2021-08-24 12:30 | 15.5018 | 65.509 | 14.6613 | 1.939 | 1.8956
2021-08-24 12:45 | 15.5018 | 66.022 | 14.6619 | 1.939 | 1.8956
2021-08-24 13:00 | 15.5019 | 66.537 | 14.6623 | 1.9357 | 1.7588
2021-08-24 13:15 | 15.5025 | 67.221 | 14.6595 | 1.9455 | 2.1714
2021-08-24 13:30 | 15.5037 | 67.564 | 14.6582 | 1.9488 | 2.3103
2021-08-24 13:45 | 15.5005 | 68.077 | 14.6597 | 1.939 | 1.8956
2021-08-24 14:00 | 15.5032 | 68.421 | 14.6601 | 1.9455 | 2.1714
2021-08-24 14:15 | 15.5037 | 68.592 | 14.6595 | 1.9455 | 2.1714
2021-08-24 14:30 | 15.5058 | 68.763 | 14.6636 | 1.9423 | 2.0331
2021-08-24 14:45 | 15.5032 | 68.934 | 14.6642 | 1.9357 | 1.7588
2021-08-24 15:00 | 15.5074 | 69.278 | 14.6662 | 1.939 | 1.8956
2021-08-24 15:15 | 15.5053 | 69.107 | 14.6694 | 1.9291 | 1.4876
2021-08-24 15:30 | 15.5064 | 69.449 | 14.6643 | 1.9423 | 2.0331
2021-08-24 15:45 | 15.51 | 70.137 | 14.6645 | 1.9488 | 2.3103
2021-08-24 16:00 | 15.5112 | 70.48 | 14.6687 | 1.9423 | 2.0331
2021-08-24 16:15 | 15.5112 | 70.48 | 14.6682 | 1.9455 | 2.1714
2021-08-24 16:30 | 15.5128 | 70.48 | 14.6677 | 1.9488 | 2.3103
2021-08-24 16:45 | 15.5144 | 70.48 | 14.6678 | 1.9521 | 2.4498
2021-08-24 17:00 | 15.5144 | 70.48 | 14.6669 | 1.9554 | 2.5899
2021-08-24 17:15 | 15.5138 | 70.308 | 14.6645 | 1.9587 | 2.7306
2021-08-24 17:30 | 15.5132 | 70.137 | 14.6651 | 1.9554 | 2.5899
2021-08-24 17:45 | 15.5164 | 70.137 | 14.6662 | 1.9619 | 2.8718
2021-08-24 18:00 | 15.519 | 69.964 | 14.6688 | 1.9619 | 2.8718
2021-08-24 18:15 | 15.519 | 69.964 | 14.6668 | 1.9652 | 3.0135
2021-08-24 18:30 | 15.5202 | 69.793 | 14.6678 | 1.9652 | 3.0135
2021-08-24 18:45 | 15.5218 | 69.793 | 14.6678 | 1.9685 | 3.1558
2021-08-24 19:00 | 15.5244 | 69.622 | 14.6687 | 1.9751 | 3.4417
2021-08-24 19:15 | 15.5238 | 69.449 | 14.6665 | 1.9783 | 3.5853
2021-08-24 19:30 | 15.5264 | 69.278 | 14.6681 | 1.9783 | 3.5853
2021-08-24 19:45 | 15.5275 | 69.107 | 14.6722 | 1.9718 | 3.2985
2021-08-24 20:00 | 15.529 | 69.107 | 14.6746 | 1.9718 | 3.2985
2021-08-24 20:15 | 15.5317 | 68.934 | 14.6746 | 1.9783 | 3.5853
2021-08-24 20:30 | 15.5317 | 68.934 | 14.6775 | 1.9718 | 3.2985
2021-08-24 20:45 | 15.5328 | 68.763 | 14.678 | 1.9718 | 3.2985
2021-08-24 21:00 | 15.5375 | 68.763 | 14.6784 | 1.9816 | 3.7294
2021-08-24 21:15 | 15.5386 | 68.592 | 14.6804 | 1.9783 | 3.5853
2021-08-24 21:30 | 15.538 | 68.421 | 14.6814 | 1.9751 | 3.4417
2021-08-24 21:45 | 15.5406 | 68.248 | 14.6825 | 1.9783 | 3.5853
2021-08-24 22:00 | 15.5422 | 68.248 | 14.6851 | 1.9783 | 3.5853
2021-08-24 22:15 | 15.5433 | 68.077 | 14.6851 | 1.9783 | 3.5853
2021-08-24 22:30 | 15.5427 | 67.906 | 14.6854 | 1.9783 | 3.5853
2021-08-24 22:45 | 15.5395 | 67.906 | 14.688 | 1.9652 | 3.0135
2021-08-24 23:00 | 15.5406 | 67.735 | 14.688 | 1.9652 | 3.0135
2021-08-24 23:15 | 15.5417 | 67.564 | 14.6864 | 1.9718 | 3.2985
2021-08-24 23:30 | 15.5401 | 67.564 | 14.6842 | 1.9751 | 3.4417
2021-08-24 23:45 | 15.5411 | 67.392 | 14.6826 | 1.9816 | 3.7294
2021-08-25 | 15.5411 | 67.392 | 14.681 | 1.9849 | 3.8738
2021-08-25 00:15 | 15.5389 | 67.221 | 14.6816 | 1.9783 | 3.5853
2021-08-25 00:30 | 15.5383 | 67.05 | 14.68 | 1.9783 | 3.5853
2021-08-25 00:45 | 15.5367 | 67.05 | 14.6832 | 1.9685 | 3.1558
2021-08-25 01:00 | 15.5379 | 66.879 | 14.6838 | 1.9718 | 3.2985
2021-08-25 01:15 | 15.5379 | 66.879 | 14.6807 | 1.9783 | 3.5853
2021-08-25 01:30 | 15.5379 | 66.879 | 14.6807 | 1.9783 | 3.5853
2021-08-25 01:45 | 15.5379 | 66.879 | 14.6791 | 1.9816 | 3.7294
2021-08-25 02:00 | 15.5373 | 66.708 | 14.6807 | 1.9751 | 3.4417
2021-08-25 02:15 | 15.5373 | 66.708 | 14.6807 | 1.9751 | 3.4417
2021-08-25 02:30 | 15.5357 | 66.708 | 14.6823 | 1.9685 | 3.1558
2021-08-25 02:45 | 15.5351 | 66.537 | 14.6784 | 1.9751 | 3.4417
2021-08-25 03:00 | 15.5351 | 66.537 | 14.68 | 1.9718 | 3.2985
2021-08-25 03:15 | 15.5351 | 66.537 | 14.6784 | 1.9751 | 3.4417
2021-08-25 03:30 | 15.5367 | 66.537 | 14.6816 | 1.9718 | 3.2985
2021-08-25 03:45 | 15.5383 | 66.537 | 14.6842 | 1.9718 | 3.2985
2021-08-25 04:00 | 15.5399 | 66.537 | 14.6842 | 1.9751 | 3.4417
2021-08-25 04:15 | 15.5362 | 66.366 | 14.6842 | 1.9652 | 3.0135
2021-08-25 04:30 | 15.5346 | 66.366 | 14.681 | 1.9685 | 3.1558
2021-08-25 04:45 | 15.5362 | 66.366 | 14.6788 | 1.9783 | 3.5853
2021-08-25 05:00 | 15.5377 | 66.366 | 14.6788 | 1.9816 | 3.7294
2021-08-25 05:15 | 15.5346 | 66.366 | 14.6772 | 1.9783 | 3.5853
2021-08-25 05:30 | 15.5346 | 66.366 | 14.6798 | 1.9718 | 3.2985
2021-08-25 05:45 | 15.5308 | 66.193 | 14.6798 | 1.9619 | 2.8718
2021-08-25 06:00 | 15.534 | 66.193 | 14.6814 | 1.9652 | 3.0135
2021-08-25 06:15 | 15.534 | 66.193 | 14.683 | 1.9619 | 2.8718
2021-08-25 06:30 | 15.5382 | 66.022 | 14.6814 | 1.9751 | 3.4417
2021-08-25 06:45 | 15.5382 | 66.022 | 14.6846 | 1.9685 | 3.1558
2021-08-25 07:00 | 15.5424 | 65.851 | 14.6862 | 1.9751 | 3.4417
2021-08-25 07:15 | 15.5424 | 65.851 | 14.691 | 1.9652 | 3.0135
2021-08-25 07:30 | 15.544 | 65.851 | 14.69 | 1.9685 | 3.1558
2021-08-25 07:45 | 15.5466 | 65.68 | 14.6922 | 1.9718 | 3.2985
2021-08-25 08:00 | 15.5482 | 65.68 | 14.6944 | 1.9685 | 3.1558
2021-08-25 08:15 | 15.5492 | 65.509 | 14.6965 | 1.9652 | 3.0135
2021-08-25 08:30 | 15.5492 | 65.509 | 14.6955 | 1.9685 | 3.1558
2021-08-25 08:45 | 15.5518 | 65.338 | 14.6946 | 1.9783 | 3.5853
2021-08-25 09:00 | 15.5518 | 65.338 | 14.6968 | 1.9718 | 3.2985
2021-08-25 09:15 | 15.5518 | 65.338 | 14.699 | 1.9685 | 3.1558
2021-08-25 09:30 | 15.5534 | 65.338 | 14.7002 | 1.9685 | 3.1558
2021-08-25 09:45 | 15.5534 | 65.338 | 14.6997 | 1.9685 | 3.1558
2021-08-25 10:00 | 15.555 | 65.338 | 14.7015 | 1.9685 | 3.1558
2021-08-25 10:15 | 15.5518 | 65.338 | 14.701 | 1.9619 | 2.8718
2021-08-25 10:30 | 15.5502 | 65.338 | 14.6996 | 1.9619 | 2.8718
2021-08-25 10:45 | 15.5486 | 65.338 | 14.7019 | 1.9521 | 2.4498
2021-08-25 11:00 | 15.5508 | 65.509 | 14.702 | 1.9587 | 2.7306
2021-08-25 11:15 | 15.5514 | 65.68 | 14.7044 | 1.9554 | 2.5899
2021-08-25 11:30 | 15.5504 | 65.851 | 14.7049 | 1.9488 | 2.3103
2021-08-25 11:45 | 15.5478 | 66.022 | 14.7039 | 1.9455 | 2.1714
2021-08-25 12:00 | 15.5504 | 66.366 | 14.7071 | 1.9455 | 2.1714
2021-08-25 12:15 | 15.5478 | 66.537 | 14.7086 | 1.9357 | 1.7588
2021-08-25 12:30 | 15.5499 | 66.708 | 14.709 | 1.939 | 1.8956
2021-08-25 12:45 | 15.5527 | 67.05 | 14.7116 | 1.939 | 1.8956
2021-08-25 13:00 | 15.5511 | 67.564 | 14.711 | 1.939 | 1.8956
2021-08-25 13:15 | 15.5565 | 67.735 | 14.7141 | 1.9423 | 2.0331
2021-08-25 13:30 | 15.5559 | 68.077 | 14.7147 | 1.939 | 1.8956
2021-08-25 13:45 | 15.5549 | 68.248 | 14.7145 | 1.939 | 1.8956
2021-08-25 14:00 | 15.5576 | 68.592 | 14.7139 | 1.9455 | 2.1714
2021-08-25 14:15 | 15.557 | 68.934 | 14.7154 | 1.9423 | 2.0331
2021-08-25 14:30 | 15.5596 | 69.278 | 14.7174 | 1.9423 | 2.0331
2021-08-25 14:45 | 15.5608 | 69.622 | 14.7152 | 1.9488 | 2.3103
2021-08-25 15:00 | 15.5618 | 69.964 | 14.7167 | 1.9488 | 2.3103
2021-08-25 15:15 | 15.5566 | 70.308 | 14.7155 | 1.939 | 1.8956
2021-08-25 15:30 | 15.5582 | 70.824 | 14.7155 | 1.9423 | 2.0331
2021-08-25 15:45 | 15.5588 | 70.995 | 14.7151 | 1.9455 | 2.1714
2021-08-25 16:00 | 15.5602 | 70.995 | 14.7151 | 1.9488 | 2.3103
2021-08-25 16:15 | 15.5576 | 71.168 | 14.716 | 1.9423 | 2.0331
2021-08-25 16:30 | 15.5576 | 71.168 | 14.7144 | 1.9455 | 2.1714
2021-08-25 16:45 | 15.5592 | 71.168 | 14.7145 | 1.9488 | 2.3103
2021-08-25 17:00 | 15.5598 | 71.339 | 14.7122 | 1.9554 | 2.5899
2021-08-25 17:15 | 15.5598 | 71.339 | 14.7093 | 1.9619 | 2.8718
2021-08-25 17:30 | 15.563 | 71.339 | 14.712 | 1.9619 | 2.8718
2021-08-25 17:45 | 15.5592 | 71.168 | 14.711 | 1.9554 | 2.5899
2021-08-25 18:00 | 15.5598 | 70.824 | 14.7105 | 1.9587 | 2.7306
2021-08-25 18:15 | 15.563 | 70.824 | 14.7118 | 1.9619 | 2.8718
2021-08-25 18:30 | 15.5614 | 70.824 | 14.7112 | 1.9619 | 2.8718
2021-08-25 18:45 | 15.5608 | 70.651 | 14.7086 | 1.9652 | 3.0135
2021-08-25 19:00 | 15.5602 | 70.48 | 14.7091 | 1.9619 | 2.8718
2021-08-25 19:15 | 15.563 | 70.308 | 14.7123 | 1.9619 | 2.8718
2021-08-25 19:30 | 15.564 | 70.137 | 14.7161 | 1.9554 | 2.5899
2021-08-25 19:45 | 15.5682 | 69.964 | 14.7145 | 1.9685 | 3.1558
2021-08-25 20:00 | 15.5746 | 69.964 | 14.7161 | 1.9816 | 3.7294
2021-08-25 20:15 | 15.5756 | 69.793 | 14.7197 | 1.9751 | 3.4417
2021-08-25 20:30 | 15.5766 | 69.622 | 14.7222 | 1.9718 | 3.2985
2021-08-25 20:45 | 15.5798 | 69.622 | 14.7237 | 1.9751 | 3.4417
2021-08-25 21:00 | 15.584 | 69.449 | 14.7252 | 1.9816 | 3.7294
2021-08-25 21:15 | 15.5872 | 69.449 | 14.7289 | 1.9783 | 3.5853
2021-08-25 21:30 | 15.5882 | 69.278 | 14.7299 | 1.9783 | 3.5853
2021-08-25 21:45 | 15.5908 | 69.107 | 14.7309 | 1.9849 | 3.8738
2021-08-25 22:00 | 15.5908 | 69.107 | 14.7313 | 1.9816 | 3.7294
2021-08-25 22:15 | 15.5918 | 68.934 | 14.7318 | 1.9849 | 3.8738
2021-08-25 22:30 | 15.5882 | 68.763 | 14.7322 | 1.9751 | 3.4417
2021-08-25 22:45 | 15.5908 | 68.592 | 14.7293 | 1.9882 | 4.0187
2021-08-25 23:00 | 15.5892 | 68.592 | 14.7281 | 1.9849 | 3.8738
2021-08-25 23:15 | 15.5855 | 68.421 | 14.7302 | 1.9718 | 3.2985
2021-08-25 23:30 | 15.5855 | 68.421 | 14.7322 | 1.9685 | 3.1558
2021-08-25 23:45 | 15.5866 | 68.248 | 14.7287 | 1.9783 | 3.5853
2021-08-26 | 15.5844 | 68.077 | 14.7281 | 1.9751 | 3.4417
2021-08-26 00:15 | 15.5855 | 67.906 | 14.7266 | 1.9816 | 3.7294
2021-08-26 00:30 | 15.5871 | 67.906 | 14.7271 | 1.9849 | 3.8738
2021-08-26 00:45 | 15.5881 | 67.735 | 14.7309 | 1.9783 | 3.5853
2021-08-26 01:00 | 15.5833 | 67.735 | 14.7284 | 1.9718 | 3.2985
2021-08-26 01:15 | 15.5843 | 67.564 | 14.7268 | 1.9783 | 3.5853
2021-08-26 01:30 | 15.5813 | 67.564 | 14.7268 | 1.9718 | 3.2985
2021-08-26 01:45 | 15.5813 | 67.564 | 14.7252 | 1.9751 | 3.4417
2021-08-26 02:00 | 15.5813 | 67.564 | 14.7242 | 1.9783 | 3.5853
2021-08-26 02:15 | 15.5839 | 67.392 | 14.7258 | 1.9783 | 3.5853
2021-08-26 02:30 | 15.5823 | 67.392 | 14.7221 | 1.9849 | 3.8738
2021-08-26 02:45 | 15.5807 | 67.392 | 14.7221 | 1.9816 | 3.7294
2021-08-26 03:00 | 15.5791 | 67.392 | 14.721 | 1.9783 | 3.5853
2021-08-26 03:15 | 15.5775 | 67.392 | 14.7226 | 1.9718 | 3.2985
2021-08-26 03:30 | 15.5737 | 67.221 | 14.7226 | 1.9619 | 2.8718
2021-08-26 03:45 | 15.5769 | 67.221 | 14.7232 | 1.9685 | 3.1558
2021-08-26 04:00 | 15.5769 | 67.221 | 14.72 | 1.9751 | 3.4417
2021-08-26 04:15 | 15.5737 | 67.221 | 14.7168 | 1.9751 | 3.4417
2021-08-26 04:30 | 15.5733 | 67.05 | 14.7184 | 1.9718 | 3.2985
2021-08-26 04:45 | 15.5733 | 67.05 | 14.7168 | 1.9751 | 3.4417
2021-08-26 05:00 | 15.5733 | 67.05 | 14.719 | 1.9718 | 3.2985
2021-08-26 05:15 | 15.5733 | 67.05 | 14.7174 | 1.9751 | 3.4417
2021-08-26 05:30 | 15.5727 | 66.879 | 14.7158 | 1.9751 | 3.4417
2021-08-26 05:45 | 15.5727 | 66.879 | 14.7158 | 1.9751 | 3.4417
2021-08-26 06:00 | 15.5727 | 66.879 | 14.7174 | 1.9718 | 3.2985
2021-08-26 06:15 | 15.5743 | 66.879 | 14.7152 | 1.9816 | 3.7294
2021-08-26 06:30 | 15.5711 | 66.879 | 14.7184 | 1.9652 | 3.0135
2021-08-26 06:45 | 15.5721 | 66.708 | 14.7184 | 1.9685 | 3.1558
2021-08-26 07:00 | 15.5721 | 66.708 | 14.72 | 1.9652 | 3.0135
2021-08-26 07:15 | 15.5753 | 66.708 | 14.7168 | 1.9816 | 3.7294
2021-08-26 07:30 | 15.5721 | 66.708 | 14.7142 | 1.9783 | 3.5853
2021-08-26 07:45 | 15.5747 | 66.537 | 14.7196 | 1.9718 | 3.2985
2021-08-26 08:00 | 15.5747 | 66.537 | 14.7186 | 1.9751 | 3.4417
2021-08-26 08:15 | 15.5731 | 66.537 | 14.7151 | 1.9783 | 3.5853
2021-08-26 08:30 | 15.5726 | 66.366 | 14.7163 | 1.9751 | 3.4417
2021-08-26 08:45 | 15.571 | 66.366 | 14.7148 | 1.9751 | 3.4417
2021-08-26 09:00 | 15.571 | 66.366 | 14.7197 | 1.9619 | 2.8718
2021-08-26 09:15 | 15.571 | 66.366 | 14.7157 | 1.9718 | 3.2985
2021-08-26 09:30 | 15.5673 | 66.193 | 14.7173 | 1.9619 | 2.8718
2021-08-26 09:45 | 15.5688 | 66.193 | 14.7174 | 1.9652 | 3.0135
2021-08-26 10:00 | 15.5641 | 66.193 | 14.717 | 1.9554 | 2.5899
2021-08-26 10:15 | 15.5641 | 66.193 | 14.7181 | 1.9521 | 2.4498
2021-08-26 10:30 | 15.5641 | 66.193 | 14.7171 | 1.9554 | 2.5899
2021-08-26 10:45 | 15.5625 | 66.193 | 14.7157 | 1.9521 | 2.4498
2021-08-26 11:00 | 15.5636 | 66.537 | 14.7171 | 1.9521 | 2.4498
2021-08-26 11:15 | 15.561 | 66.708 | 14.7197 | 1.939 | 1.8956
2021-08-26 11:30 | 15.5615 | 66.879 | 14.725 | 1.9291 | 1.4876
2021-08-26 11:45 | 15.5621 | 67.05 | 14.7229 | 1.9357 | 1.7588
2021-08-26 12:00 | 15.5617 | 67.392 | 14.7218 | 1.939 | 1.8956
2021-08-26 12:15 | 15.5623 | 67.564 | 14.7186 | 1.9455 | 2.1714
2021-08-26 12:30 | 15.5643 | 67.735 | 14.7174 | 1.9521 | 2.4498
2021-08-26 12:45 | 15.5607 | 68.077 | 14.7173 | 1.9455 | 2.1714
2021-08-26 13:00 | 15.5586 | 68.421 | 14.7177 | 1.939 | 1.8956
2021-08-26 13:15 | 15.5634 | 68.934 | 14.7176 | 1.9521 | 2.4498
2021-08-26 13:30 | 15.5628 | 69.278 | 14.721 | 1.9423 | 2.0331
2021-08-26 13:45 | 15.5618 | 69.449 | 14.7209 | 1.939 | 1.8956
2021-08-26 14:00 | 15.5676 | 69.793 | 14.7215 | 1.9521 | 2.4498
2021-08-26 14:15 | 15.5672 | 70.137 | 14.7239 | 1.9455 | 2.1714
2021-08-26 14:30 | 15.5676 | 70.308 | 14.7213 | 1.9521 | 2.4498
2021-08-26 14:45 | 15.5656 | 70.651 | 14.7206 | 1.9488 | 2.3103
2021-08-26 15:00 | 15.5614 | 70.824 | 14.7165 | 1.9488 | 2.3103
2021-08-26 15:15 | 15.5582 | 71.339 | 14.7125 | 1.9521 | 2.4498
2021-08-26 15:30 | 15.5556 | 72.028 | 14.7128 | 1.9455 | 2.1714
2021-08-26 15:45 | 15.5528 | 72.199 | 14.7152 | 1.9324 | 1.6228
2021-08-26 16:00 | 15.5508 | 72.028 | 14.7136 | 1.9324 | 1.6228
2021-08-26 16:15 | 15.5528 | 72.199 | 14.7132 | 1.9357 | 1.7588
2021-08-26 16:30 | 15.5512 | 72.199 | 14.7139 | 1.9324 | 1.6228
2021-08-26 16:45 | 15.5508 | 72.028 | 14.7118 | 1.9357 | 1.7588
2021-08-26 17:00 | 15.5492 | 72.028 | 14.7132 | 1.9291 | 1.4876
2021-08-26 17:15 | 15.5498 | 71.683 | 14.7105 | 1.9357 | 1.7588
2021-08-26 17:30 | 15.5476 | 71.512 | 14.7055 | 1.9423 | 2.0331
2021-08-26 17:45 | 15.5482 | 71.683 | 14.7042 | 1.9455 | 2.1714
2021-08-26 18:00 | 15.5508 | 71.512 | 14.7044 | 1.9521 | 2.4498
2021-08-26 18:15 | 15.5508 | 71.512 | 14.7035 | 1.9554 | 2.5899
2021-08-26 18:30 | 15.5508 | 71.512 | 14.7 | 1.9619 | 2.8718
2021-08-26 18:45 | 15.5508 | 71.512 | 14.6974 | 1.9685 | 3.1558
2021-08-26 19:00 | 15.5502 | 71.339 | 14.6974 | 1.9685 | 3.1558
2021-08-26 19:15 | 15.5502 | 71.339 | 14.6964 | 1.9685 | 3.1558
2021-08-26 19:30 | 15.5514 | 71.168 | 14.6986 | 1.9685 | 3.1558
2021-08-26 19:45 | 15.5492 | 70.995 | 14.6944 | 1.9718 | 3.2985
2021-08-26 20:00 | 15.5508 | 70.995 | 14.6933 | 1.9783 | 3.5853
2021-08-26 20:15 | 15.5502 | 70.824 | 14.6948 | 1.9718 | 3.2985
2021-08-26 20:30 | 15.5534 | 70.824 | 14.698 | 1.9718 | 3.2985
2021-08-26 20:45 | 15.5544 | 70.651 | 14.6984 | 1.9751 | 3.4417
2021-08-26 21:00 | 15.5576 | 70.651 | 14.7006 | 1.9783 | 3.5853
2021-08-26 21:15 | 15.5556 | 70.48 | 14.7016 | 1.9685 | 3.1558
2021-08-26 21:30 | 15.5556 | 70.48 | 14.6994 | 1.9751 | 3.4417
2021-08-26 21:45 | 15.5598 | 70.308 | 14.7004 | 1.9816 | 3.7294
2021-08-26 22:00 | 15.556 | 70.137 | 14.6988 | 1.9783 | 3.5853
2021-08-26 22:15 | 15.5528 | 70.137 | 14.6957 | 1.9783 | 3.5853
2021-08-26 22:30 | 15.5528 | 70.137 | 14.6988 | 1.9685 | 3.1558
2021-08-26 22:45 | 15.5524 | 69.964 | 14.6957 | 1.9751 | 3.4417
2021-08-26 23:00 | 15.5508 | 69.964 | 14.6957 | 1.9718 | 3.2985
2021-08-26 23:15 | 15.5486 | 69.793 | 14.6935 | 1.9718 | 3.2985
2021-08-26 23:30 | 15.5486 | 69.793 | 14.6919 | 1.9751 | 3.4417
2021-08-26 23:45 | 15.5482 | 69.622 | 14.6903 | 1.9783 | 3.5853
2021-08-27 | 15.545 | 69.622 | 14.6899 | 1.9718 | 3.2985
2021-08-27 00:15 | 15.5412 | 69.449 | 14.6883 | 1.9685 | 3.1558
2021-08-27 00:30 | 15.5428 | 69.449 | 14.6851 | 1.9783 | 3.5853
2021-08-27 00:45 | 15.5406 | 69.278 | 14.6851 | 1.9751 | 3.4417
2021-08-27 01:00 | 15.5392 | 69.278 | 14.6829 | 1.9751 | 3.4417
2021-08-27 01:15 | 15.5402 | 69.107 | 14.6845 | 1.9751 | 3.4417
2021-08-27 01:30 | 15.537 | 69.107 | 14.6817 | 1.9718 | 3.2985
2021-08-27 01:45 | 15.5364 | 68.934 | 14.6812 | 1.9718 | 3.2985
2021-08-27 02:00 | 15.5348 | 68.934 | 14.68 | 1.9718 | 3.2985
2021-08-27 02:15 | 15.5333 | 68.934 | 14.6794 | 1.9685 | 3.1558
2021-08-27 02:30 | 15.5312 | 68.763 | 14.6772 | 1.9685 | 3.1558
2021-08-27 02:45 | 15.5296 | 68.763 | 14.6751 | 1.9718 | 3.2985
2021-08-27 03:00 | 15.528 | 68.763 | 14.6725 | 1.9751 | 3.4417
2021-08-27 03:15 | 15.5264 | 68.763 | 14.6719 | 1.9718 | 3.2985
2021-08-27 03:30 | 15.5296 | 68.763 | 14.6707 | 1.9816 | 3.7294
2021-08-27 03:45 | 15.5275 | 68.592 | 14.6696 | 1.9783 | 3.5853
2021-08-27 04:00 | 15.5243 | 68.592 | 14.6696 | 1.9718 | 3.2985
2021-08-27 04:15 | 15.5243 | 68.592 | 14.6658 | 1.9816 | 3.7294
2021-08-27 04:30 | 15.5222 | 68.421 | 14.6651 | 1.9783 | 3.5853
2021-08-27 04:45 | 15.519 | 68.421 | 14.6636 | 1.9718 | 3.2985
2021-08-27 05:00 | 15.519 | 68.421 | 14.6613 | 1.9783 | 3.5853
2021-08-27 05:15 | 15.5137 | 68.248 | 14.6559 | 1.9783 | 3.5853
2021-08-27 05:30 | 15.5137 | 68.248 | 14.6575 | 1.9751 | 3.4417
2021-08-27 05:45 | 15.5169 | 68.248 | 14.6591 | 1.9783 | 3.5853
2021-08-27 06:00 | 15.5132 | 68.077 | 14.6575 | 1.9751 | 3.4417
2021-08-27 06:15 | 15.5147 | 68.077 | 14.6569 | 1.9783 | 3.5853
2021-08-27 06:30 | 15.5163 | 68.077 | 14.6585 | 1.9783 | 3.5853
2021-08-27 06:45 | 15.5158 | 67.906 | 14.6564 | 1.9816 | 3.7294
2021-08-27 07:00 | 15.5143 | 67.906 | 14.659 | 1.9718 | 3.2985
2021-08-27 07:15 | 15.5153 | 67.735 | 14.659 | 1.9751 | 3.4417
2021-08-27 07:30 | 15.5153 | 67.735 | 14.659 | 1.9751 | 3.4417
2021-08-27 07:45 | 15.5179 | 67.564 | 14.659 | 1.9816 | 3.7294
2021-08-27 08:00 | 15.5179 | 67.564 | 14.6622 | 1.9751 | 3.4417
2021-08-27 08:15 | 15.5179 | 67.564 | 14.6606 | 1.9783 | 3.5853
2021-08-27 08:30 | 15.5189 | 67.392 | 14.6611 | 1.9783 | 3.5853
2021-08-27 08:45 | 15.5205 | 67.392 | 14.6639 | 1.9751 | 3.4417
2021-08-27 09:00 | 15.5205 | 67.392 | 14.6629 | 1.9783 | 3.5853
2021-08-27 09:15 | 15.5199 | 67.221 | 14.6651 | 1.9718 | 3.2985
2021-08-27 09:30 | 15.5215 | 67.221 | 14.6632 | 1.9783 | 3.5853
2021-08-27 09:45 | 15.5215 | 67.221 | 14.6649 | 1.9751 | 3.4417
2021-08-27 10:00 | 15.5199 | 67.221 | 14.6619 | 1.9783 | 3.5853
2021-08-27 10:15 | 15.5193 | 67.05 | 14.6598 | 1.9816 | 3.7294
2021-08-27 10:30 | 15.5177 | 67.05 | 14.6642 | 1.9685 | 3.1558
2021-08-27 10:45 | 15.5177 | 67.05 | 14.6626 | 1.9718 | 3.2985
2021-08-27 11:00 | 15.5177 | 67.05 | 14.6623 | 1.9718 | 3.2985
2021-08-27 11:15 | 15.5147 | 67.05 | 14.6613 | 1.9685 | 3.1558
2021-08-27 11:30 | 15.5147 | 67.05 | 14.6613 | 1.9685 | 3.1558
2021-08-27 11:45 | 15.5131 | 67.05 | 14.6577 | 1.9718 | 3.2985
2021-08-27 12:00 | 15.5083 | 67.05 | 14.655 | 1.9685 | 3.1558
2021-08-27 12:15 | 15.5051 | 67.05 | 14.6523 | 1.9685 | 3.1558
2021-08-27 12:30 | 15.5051 | 67.05 | 14.6539 | 1.9619 | 2.8718
2021-08-27 12:45 | 15.5025 | 67.221 | 14.6548 | 1.9554 | 2.5899
2021-08-27 13:00 | 15.4989 | 67.564 | 14.6524 | 1.9521 | 2.4498
2021-08-27 13:15 | 15.4983 | 67.906 | 14.6524 | 1.9521 | 2.4498
2021-08-27 13:30 | 15.4957 | 68.077 | 14.6507 | 1.9488 | 2.3103
2021-08-27 13:45 | 15.4921 | 68.421 | 14.649 | 1.9455 | 2.1714
2021-08-27 14:00 | 15.4932 | 68.763 | 14.6477 | 1.9488 | 2.3103
2021-08-27 14:15 | 15.4879 | 69.107 | 14.6475 | 1.939 | 1.8956
2021-08-27 14:30 | 15.4852 | 69.278 | 14.6469 | 1.9324 | 1.6228
2021-08-27 14:45 | 15.4842 | 69.449 | 14.6426 | 1.9423 | 2.0331
2021-08-27 15:00 | 15.4821 | 69.793 | 14.6414 | 1.939 | 1.8956
2021-08-27 15:15 | 15.4784 | 70.137 | 14.6392 | 1.9357 | 1.7588
2021-08-27 15:30 | 15.4826 | 70.48 | 14.6376 | 1.9488 | 2.3103
2021-08-27 15:45 | 15.481 | 70.995 | 14.6355 | 1.9488 | 2.3103
2021-08-27 16:00 | 15.4794 | 71.512 | 14.6339 | 1.9488 | 2.3103
2021-08-27 16:15 | 15.4774 | 71.856 | 14.635 | 1.9423 | 2.0331
2021-08-27 16:30 | 15.4763 | 72.028 | 14.6342 | 1.9423 | 2.0331
2021-08-27 16:45 | 15.4747 | 72.028 | 14.6336 | 1.939 | 1.8956
2021-08-27 17:00 | 15.4778 | 72.028 | 14.6349 | 1.9455 | 2.1714
2021-08-27 17:15 | 15.4768 | 71.683 | 14.6294 | 1.9554 | 2.5899
2021-08-27 17:30 | 15.4758 | 71.339 | 14.6285 | 1.9554 | 2.5899
2021-08-27 17:45 | 15.4752 | 71.168 | 14.6253 | 1.9619 | 2.8718
2021-08-27 18:00 | 15.47 | 70.995 | 14.6234 | 1.9521 | 2.4498
2021-08-27 18:15 | 15.4668 | 70.995 | 14.6218 | 1.9488 | 2.3103
2021-08-27 18:30 | 15.4668 | 70.995 | 14.6188 | 1.9554 | 2.5899
2021-08-27 18:45 | 15.4668 | 70.995 | 14.6184 | 1.9587 | 2.7306
2021-08-27 19:00 | 15.4684 | 70.995 | 14.6162 | 1.9652 | 3.0135
2021-08-27 19:15 | 15.4694 | 70.824 | 14.6141 | 1.9718 | 3.2985
2021-08-27 19:30 | 15.4694 | 70.824 | 14.6136 | 1.9751 | 3.4417
2021-08-27 19:45 | 15.4674 | 70.651 | 14.6126 | 1.9718 | 3.2985
2021-08-27 20:00 | 15.4674 | 70.651 | 14.612 | 1.9718 | 3.2985
2021-08-27 20:15 | 15.4668 | 70.48 | 14.6098 | 1.9783 | 3.5853
2021-08-27 20:30 | 15.4646 | 70.308 | 14.6065 | 1.9783 | 3.5853
2021-08-27 20:45 | 15.4662 | 70.308 | 14.6097 | 1.9751 | 3.4417
2021-08-27 21:00 | 15.4674 | 70.137 | 14.6101 | 1.9783 | 3.5853
2021-08-27 21:15 | 15.4684 | 69.964 | 14.6099 | 1.9816 | 3.7294
2021-08-27 21:30 | 15.4678 | 69.793 | 14.6078 | 1.9849 | 3.8738
2021-08-27 21:45 | 15.4658 | 69.622 | 14.6054 | 1.9849 | 3.8738
2021-08-27 22:00 | 15.4652 | 69.449 | 14.6047 | 1.9849 | 3.8738
2021-08-27 22:15 | 15.4652 | 69.449 | 14.602 | 1.9915 | 4.1639
2021-08-27 22:30 | 15.4631 | 69.278 | 14.6001 | 1.9915 | 4.1639
2021-08-27 22:45 | 15.4642 | 69.107 | 14.6011 | 1.9915 | 4.1639
2021-08-27 23:00 | 15.4588 | 68.934 | 14.5967 | 1.9882 | 4.0187
2021-08-27 23:15 | 15.4573 | 68.934 | 14.5972 | 1.9849 | 3.8738
2021-08-27 23:30 | 15.4552 | 68.763 | 14.595 | 1.9849 | 3.8738
2021-08-27 23:45 | 15.4546 | 68.592 | 14.5921 | 1.9882 | 4.0187
2021-08-28 | 15.4515 | 68.592 | 14.5883 | 1.9915 | 4.1639
2021-08-28 00:15 | 15.4477 | 68.421 | 14.5862 | 1.9882 | 4.0187
2021-08-28 00:30 | 15.4472 | 68.248 | 14.5824 | 1.9948 | 4.3096
2021-08-28 00:45 | 15.4451 | 68.077 | 14.5818 | 1.9915 | 4.1639
2021-08-28 01:00 | 15.4461 | 67.906 | 14.5818 | 1.9948 | 4.3096
2021-08-28 01:15 | 15.4413 | 67.906 | 14.5811 | 1.9849 | 3.8738
2021-08-28 01:30 | 15.4425 | 67.735 | 14.5795 | 1.9915 | 4.1639
2021-08-28 01:45 | 15.4403 | 67.564 | 14.5779 | 1.9882 | 4.0187
2021-08-28 02:00 | 15.4371 | 67.564 | 14.5757 | 1.9882 | 4.0187
2021-08-28 02:15 | 15.4355 | 67.564 | 14.573 | 1.9882 | 4.0187
2021-08-28 02:30 | 15.4349 | 67.392 | 14.5748 | 1.9849 | 3.8738
2021-08-28 02:45 | 15.4335 | 67.392 | 14.5695 | 1.9915 | 4.1639
2021-08-28 03:00 | 15.4319 | 67.392 | 14.5711 | 1.9849 | 3.8738
2021-08-28 03:15 | 15.4319 | 67.392 | 14.5724 | 1.9816 | 3.7294
2021-08-28 03:30 | 15.4313 | 67.221 | 14.5695 | 1.9882 | 4.0187
2021-08-28 03:45 | 15.4313 | 67.221 | 14.5673 | 1.9915 | 4.1639
2021-08-28 04:00 | 15.4313 | 67.221 | 14.5708 | 1.9849 | 3.8738
2021-08-28 04:15 | 15.4323 | 67.05 | 14.5711 | 1.9882 | 4.0187
2021-08-28 04:30 | 15.4307 | 67.05 | 14.5714 | 1.9816 | 3.7294
2021-08-28 04:45 | 15.4317 | 66.879 | 14.5685 | 1.9915 | 4.1639
2021-08-28 05:00 | 15.4317 | 66.879 | 14.5677 | 1.9915 | 4.1639
2021-08-28 05:15 | 15.4311 | 66.708 | 14.5677 | 1.9915 | 4.1639
2021-08-28 05:30 | 15.4295 | 66.708 | 14.5693 | 1.9849 | 3.8738
2021-08-28 05:45 | 15.4307 | 66.537 | 14.5656 | 1.9948 | 4.3096
2021-08-28 06:00 | 15.4291 | 66.537 | 14.5672 | 1.9882 | 4.0187
2021-08-28 06:15 | 15.4301 | 66.366 | 14.5677 | 1.9882 | 4.0187
2021-08-28 06:30 | 15.4311 | 66.193 | 14.5677 | 1.9915 | 4.1639
2021-08-28 06:45 | 15.4311 | 66.193 | 14.5693 | 1.9882 | 4.0187
2021-08-28 07:00 | 15.4354 | 66.022 | 14.5757 | 1.9816 | 3.7294
2021-08-28 07:15 | 15.438 | 65.851 | 14.577 | 1.9849 | 3.8738
2021-08-28 07:30 | 15.4412 | 65.851 | 14.5779 | 1.9915 | 4.1639
2021-08-28 07:45 | 15.4406 | 65.68 | 14.5811 | 1.9816 | 3.7294
2021-08-28 08:00 | 15.4384 | 65.509 | 14.577 | 1.9882 | 4.0187
2021-08-28 08:15 | 15.44 | 65.509 | 14.5773 | 1.9915 | 4.1639
2021-08-28 08:30 | 15.4394 | 65.338 | 14.579 | 1.9849 | 3.8738
2021-08-28 08:45 | 15.4356 | 65.167 | 14.5759 | 1.9816 | 3.7294
2021-08-28 09:00 | 15.434 | 65.167 | 14.579 | 1.9718 | 3.2985
2021-08-28 09:15 | 15.4372 | 65.167 | 14.5821 | 1.9718 | 3.2985
2021-08-28 09:30 | 15.4351 | 64.996 | 14.5819 | 1.9685 | 3.1558
2021-08-28 09:45 | 15.4351 | 64.996 | 14.5814 | 1.9685 | 3.1558
2021-08-28 10:00 | 15.4314 | 64.825 | 14.584 | 1.9554 | 2.5899
2021-08-28 10:15 | 15.433 | 64.825 | 14.5833 | 1.9587 | 2.7306
2021-08-28 10:30 | 15.4336 | 64.996 | 14.583 | 1.9619 | 2.8718
2021-08-28 10:45 | 15.4336 | 64.996 | 14.5827 | 1.9619 | 2.8718
2021-08-28 11:00 | 15.4367 | 64.996 | 14.5838 | 1.9685 | 3.1558
2021-08-28 11:15 | 15.434 | 65.167 | 14.5818 | 1.9652 | 3.0135
2021-08-28 11:30 | 15.4326 | 65.167 | 14.5843 | 1.9554 | 2.5899
2021-08-28 11:45 | 15.4294 | 65.167 | 14.5841 | 1.9488 | 2.3103
2021-08-28 12:00 | 15.4278 | 65.167 | 14.5833 | 1.9488 | 2.3103
2021-08-28 12:15 | 15.4268 | 65.338 | 14.5844 | 1.9423 | 2.0331
2021-08-28 12:30 | 15.4294 | 65.68 | 14.5867 | 1.9423 | 2.0331
2021-08-28 12:45 | 15.4274 | 66.022 | 14.5911 | 1.9291 | 1.4876
2021-08-28 13:00 | 15.4285 | 66.366 | 14.5898 | 1.9357 | 1.7588
2021-08-28 13:15 | 15.4265 | 66.708 | 14.5886 | 1.9324 | 1.6228
2021-08-28 13:30 | 15.4275 | 67.05 | 14.5918 | 1.9291 | 1.4876
2021-08-28 13:45 | 15.4291 | 67.05 | 14.5946 | 1.9259 | 1.3533
2021-08-28 14:00 | 15.4297 | 67.221 | 14.5951 | 1.9259 | 1.3533
2021-08-28 14:15 | 15.4323 | 67.564 | 14.5931 | 1.9357 | 1.7588
2021-08-28 14:30 | 15.4329 | 67.735 | 14.5927 | 1.939 | 1.8956
2021-08-28 14:45 | 15.4356 | 68.077 | 14.5922 | 1.9455 | 2.1714
2021-08-28 15:00 | 15.4367 | 68.421 | 14.5928 | 1.9455 | 2.1714
2021-08-28 15:15 | 15.4372 | 68.592 | 14.5928 | 1.9488 | 2.3103
2021-08-28 15:30 | 15.4361 | 68.763 | 14.594 | 1.9423 | 2.0331
2021-08-28 15:45 | 15.4367 | 68.934 | 14.5931 | 1.9455 | 2.1714
2021-08-28 16:00 | 15.4372 | 69.107 | 14.5937 | 1.9455 | 2.1714
2021-08-28 16:15 | 15.4378 | 69.278 | 14.5954 | 1.9423 | 2.0331
2021-08-28 16:30 | 15.4388 | 69.107 | 14.592 | 1.9521 | 2.4498
2021-08-28 16:45 | 15.4372 | 69.107 | 14.5947 | 1.9423 | 2.0331
2021-08-28 17:00 | 15.4393 | 69.278 | 14.5933 | 1.9521 | 2.4498
2021-08-28 17:15 | 15.4425 | 69.278 | 14.5934 | 1.9587 | 2.7306
2021-08-28 17:30 | 15.4409 | 69.278 | 14.5909 | 1.9619 | 2.8718
2021-08-28 17:45 | 15.4441 | 69.278 | 14.5905 | 1.9685 | 3.1558
2021-08-28 18:00 | 15.4441 | 69.278 | 14.5943 | 1.9587 | 2.7306
2021-08-28 18:15 | 15.4425 | 69.278 | 14.5928 | 1.9587 | 2.7306
2021-08-28 18:30 | 15.4436 | 69.107 | 14.5934 | 1.9619 | 2.8718
2021-08-28 18:45 | 15.442 | 69.107 | 14.5912 | 1.9619 | 2.8718
2021-08-28 19:00 | 15.4451 | 69.107 | 14.5896 | 1.9718 | 3.2985
2021-08-28 19:15 | 15.4404 | 69.107 | 14.588 | 1.9652 | 3.0135
2021-08-28 19:30 | 15.4414 | 68.934 | 14.588 | 1.9685 | 3.1558
2021-08-28 19:45 | 15.4425 | 68.763 | 14.5896 | 1.9685 | 3.1558
2021-08-28 20:00 | 15.4425 | 68.763 | 14.5869 | 1.9751 | 3.4417
2021-08-28 20:15 | 15.4425 | 68.763 | 14.5878 | 1.9718 | 3.2985
2021-08-28 20:30 | 15.4419 | 68.592 | 14.5888 | 1.9685 | 3.1558
2021-08-28 20:45 | 15.4435 | 68.592 | 14.5912 | 1.9652 | 3.0135
2021-08-28 21:00 | 15.4446 | 68.421 | 14.5927 | 1.9652 | 3.0135
2021-08-28 21:15 | 15.4477 | 68.421 | 14.592 | 1.9751 | 3.4417
2021-08-28 21:30 | 15.4472 | 68.248 | 14.5918 | 1.9718 | 3.2985
2021-08-28 21:45 | 15.4504 | 68.248 | 14.5921 | 1.9783 | 3.5853
2021-08-28 22:00 | 15.4483 | 68.077 | 14.5909 | 1.9783 | 3.5853
2021-08-28 22:15 | 15.4451 | 68.077 | 14.5872 | 1.9783 | 3.5853
2021-08-28 22:30 | 15.4445 | 67.906 | 14.5876 | 1.9751 | 3.4417
2021-08-28 22:45 | 15.4445 | 67.906 | 14.5857 | 1.9816 | 3.7294
2021-08-28 23:00 | 15.4441 | 67.735 | 14.5862 | 1.9783 | 3.5853
2021-08-28 23:15 | 15.4441 | 67.735 | 14.5872 | 1.9751 | 3.4417
2021-08-28 23:30 | 15.4419 | 67.564 | 14.5843 | 1.9783 | 3.5853
2021-08-28 23:45 | 15.4403 | 67.564 | 14.5831 | 1.9783 | 3.5853
2021-08-29 | 15.4381 | 67.392 | 14.5818 | 1.9751 | 3.4417
2021-08-29 00:15 | 15.4381 | 67.392 | 14.5796 | 1.9816 | 3.7294
2021-08-29 00:30 | 15.4381 | 67.392 | 14.5806 | 1.9783 | 3.5853
2021-08-29 00:45 | 15.4365 | 67.392 | 14.5777 | 1.9816 | 3.7294
2021-08-29 01:00 | 15.4375 | 67.221 | 14.5788 | 1.9816 | 3.7294
2021-08-29 01:15 | 15.4361 | 67.221 | 14.5775 | 1.9816 | 3.7294
2021-08-29 01:30 | 15.4345 | 67.221 | 14.5767 | 1.9783 | 3.5853
2021-08-29 01:45 | 15.4291 | 67.05 | 14.573 | 1.9751 | 3.4417
2021-08-29 02:00 | 15.4307 | 67.05 | 14.574 | 1.9751 | 3.4417
2021-08-29 02:15 | 15.4307 | 67.05 | 14.5732 | 1.9783 | 3.5853
2021-08-29 02:30 | 15.4301 | 66.879 | 14.5743 | 1.9751 | 3.4417
2021-08-29 02:45 | 15.4333 | 66.879 | 14.5751 | 1.9783 | 3.5853
2021-08-29 03:00 | 15.4343 | 66.708 | 14.5783 | 1.9751 | 3.4417
2021-08-29 03:15 | 15.4343 | 66.708 | 14.5809 | 1.9685 | 3.1558
2021-08-29 03:30 | 15.4354 | 66.537 | 14.5796 | 1.9751 | 3.4417
2021-08-29 03:45 | 15.4401 | 66.537 | 14.5846 | 1.9751 | 3.4417
2021-08-29 04:00 | 15.4433 | 66.537 | 14.5856 | 1.9783 | 3.5853
2021-08-29 04:15 | 15.4433 | 66.537 | 14.5856 | 1.9783 | 3.5853
2021-08-29 04:30 | 15.4459 | 66.366 | 14.5888 | 1.9783 | 3.5853
2021-08-29 04:45 | 15.4475 | 66.366 | 14.5891 | 1.9816 | 3.7294
2021-08-29 05:00 | 15.4485 | 66.193 | 14.5891 | 1.9816 | 3.7294
2021-08-29 05:15 | 15.447 | 66.193 | 14.5883 | 1.9816 | 3.7294
2021-08-29 05:30 | 15.4448 | 66.022 | 14.5883 | 1.9751 | 3.4417
2021-08-29 05:45 | 15.448 | 66.022 | 14.5876 | 1.9849 | 3.8738
2021-08-29 06:00 | 15.449 | 65.851 | 14.5908 | 1.9783 | 3.5853
2021-08-29 06:15 | 15.4484 | 65.68 | 14.5902 | 1.9783 | 3.5853
2021-08-29 06:30 | 15.45 | 65.68 | 14.5911 | 1.9816 | 3.7294
2021-08-29 06:45 | 15.4494 | 65.509 | 14.5927 | 1.9751 | 3.4417
2021-08-29 07:00 | 15.4526 | 65.509 | 14.5936 | 1.9816 | 3.7294
2021-08-29 07:15 | 15.4536 | 65.338 | 14.5951 | 1.9816 | 3.7294
2021-08-29 07:30 | 15.4546 | 65.167 | 14.5991 | 1.9751 | 3.4417
2021-08-29 07:45 | 15.4594 | 65.167 | 14.6007 | 1.9816 | 3.7294
2021-08-29 08:00 | 15.4604 | 64.996 | 14.6036 | 1.9751 | 3.4417
2021-08-29 08:15 | 15.4604 | 64.996 | 14.6001 | 1.9849 | 3.8738
2021-08-29 08:30 | 15.4599 | 64.825 | 14.6069 | 1.9685 | 3.1558
2021-08-29 08:45 | 15.4615 | 64.825 | 14.6063 | 1.9718 | 3.2985
2021-08-29 09:00 | 15.4625 | 64.652 | 14.6057 | 1.9751 | 3.4417
2021-08-29 09:15 | 15.4593 | 64.652 | 14.605 | 1.9718 | 3.2985
2021-08-29 09:30 | 15.4577 | 64.652 | 14.606 | 1.9652 | 3.0135
2021-08-29 09:45 | 15.4546 | 64.652 | 14.6066 | 1.9554 | 2.5899
2021-08-29 10:00 | 15.4561 | 64.652 | 14.607 | 1.9587 | 2.7306
2021-08-29 10:15 | 15.453 | 64.652 | 14.6112 | 1.9423 | 2.0331
2021-08-29 10:30 | 15.4593 | 64.652 | 14.6153 | 1.9455 | 2.1714
2021-08-29 10:45 | 15.4625 | 64.652 | 14.6172 | 1.9488 | 2.3103
2021-08-29 11:00 | 15.4673 | 64.652 | 14.6191 | 1.9554 | 2.5899
2021-08-29 11:15 | 15.4646 | 64.825 | 14.6208 | 1.9455 | 2.1714
2021-08-29 11:30 | 15.4668 | 64.996 | 14.6215 | 1.9488 | 2.3103
2021-08-29 11:45 | 15.4668 | 64.996 | 14.6221 | 1.9488 | 2.3103
2021-08-29 12:00 | 15.469 | 65.167 | 14.6226 | 1.9521 | 2.4498
2021-08-29 12:15 | 15.4664 | 65.338 | 14.6258 | 1.939 | 1.8956
2021-08-29 12:30 | 15.4654 | 65.509 | 14.6258 | 1.9357 | 1.7588
2021-08-29 12:45 | 15.4612 | 65.68 | 14.6256 | 1.9259 | 1.3533
2021-08-29 13:00 | 15.4654 | 66.022 | 14.626 | 1.9357 | 1.7588
2021-08-29 13:15 | 15.4697 | 66.366 | 14.6244 | 1.9488 | 2.3103
2021-08-29 13:30 | 15.4665 | 66.879 | 14.6247 | 1.9423 | 2.0331
2021-08-29 13:45 | 15.4671 | 67.05 | 14.6273 | 1.9357 | 1.7588
2021-08-29 14:00 | 15.4693 | 67.221 | 14.631 | 1.9324 | 1.6228
2021-08-29 14:15 | 15.4735 | 67.564 | 14.6304 | 1.9455 | 2.1714
2021-08-29 14:30 | 15.4741 | 67.735 | 14.6326 | 1.9423 | 2.0331
2021-08-29 14:45 | 15.4751 | 68.077 | 14.6314 | 1.9455 | 2.1714
2021-08-29 15:00 | 15.4747 | 68.421 | 14.635 | 1.9357 | 1.7588
2021-08-29 15:15 | 15.4773 | 68.763 | 14.6356 | 1.9423 | 2.0331
2021-08-29 15:30 | 15.4778 | 68.934 | 14.6324 | 1.9488 | 2.3103
2021-08-29 15:45 | 15.4758 | 69.278 | 14.6346 | 1.939 | 1.8956
2021-08-29 16:00 | 15.4768 | 69.107 | 14.6331 | 1.9455 | 2.1714
2021-08-29 16:15 | 15.4789 | 69.278 | 14.6365 | 1.9423 | 2.0331
2021-08-29 16:30 | 15.4794 | 69.449 | 14.6333 | 1.9521 | 2.4498
2021-08-29 16:45 | 15.4826 | 69.449 | 14.635 | 1.9554 | 2.5899
2021-08-29 17:00 | 15.4836 | 69.278 | 14.6342 | 1.9587 | 2.7306
2021-08-29 17:15 | 15.4836 | 69.278 | 14.6353 | 1.9554 | 2.5899
2021-08-29 17:30 | 15.4836 | 69.278 | 14.6353 | 1.9554 | 2.5899
2021-08-29 17:45 | 15.4852 | 69.278 | 14.6353 | 1.9619 | 2.8718
2021-08-29 18:00 | 15.4863 | 69.107 | 14.6343 | 1.9652 | 3.0135
2021-08-29 18:15 | 15.4895 | 69.107 | 14.6337 | 1.9751 | 3.4417
2021-08-29 18:30 | 15.4895 | 69.107 | 14.6352 | 1.9718 | 3.2985
2021-08-29 18:45 | 15.489 | 68.934 | 14.6346 | 1.9718 | 3.2985
2021-08-29 19:00 | 15.489 | 68.934 | 14.6378 | 1.9619 | 2.8718
2021-08-29 19:15 | 15.4905 | 68.934 | 14.636 | 1.9718 | 3.2985
2021-08-29 19:30 | 15.4884 | 68.763 | 14.6349 | 1.9685 | 3.1558
2021-08-29 19:45 | 15.4916 | 68.763 | 14.6369 | 1.9718 | 3.2985
2021-08-29 20:00 | 15.4942 | 68.592 | 14.6358 | 1.9816 | 3.7294
2021-08-29 20:15 | 15.4942 | 68.592 | 14.6378 | 1.9751 | 3.4417
2021-08-29 20:30 | 15.4953 | 68.421 | 14.642 | 1.9685 | 3.1558
2021-08-29 20:45 | 15.4984 | 68.421 | 14.6382 | 1.9849 | 3.8738
2021-08-29 21:00 | 15.4979 | 68.248 | 14.6424 | 1.9718 | 3.2985
2021-08-29 21:15 | 15.4973 | 68.077 | 14.6403 | 1.9783 | 3.5853
2021-08-29 21:30 | 15.4968 | 67.906 | 14.6387 | 1.9783 | 3.5853
2021-08-29 21:45 | 15.5015 | 67.906 | 14.6413 | 1.9849 | 3.8738
2021-08-29 22:00 | 15.4995 | 67.735 | 14.6413 | 1.9783 | 3.5853
2021-08-29 22:15 | 15.4989 | 67.564 | 14.6423 | 1.9751 | 3.4417
2021-08-29 22:30 | 15.4957 | 67.564 | 14.6401 | 1.9751 | 3.4417
2021-08-29 22:45 | 15.4967 | 67.392 | 14.6395 | 1.9783 | 3.5853
2021-08-29 23:00 | 15.4951 | 67.392 | 14.6395 | 1.9751 | 3.4417
2021-08-29 23:15 | 15.4961 | 67.221 | 14.6389 | 1.9783 | 3.5853
2021-08-29 23:30 | 15.4957 | 67.05 | 14.6389 | 1.9751 | 3.4417
2021-08-29 23:45 | 15.4957 | 67.05 | 14.6352 | 1.9849 | 3.8738
2021-08-30 | 15.4903 | 66.879 | 14.6352 | 1.9718 | 3.2985
2021-08-30 00:15 | 15.4935 | 66.879 | 14.6345 | 1.9816 | 3.7294
2021-08-30 00:30 | 15.4913 | 66.708 | 14.633 | 1.9783 | 3.5853
2021-08-30 00:45 | 15.4929 | 66.708 | 14.6339 | 1.9816 | 3.7294
2021-08-30 01:00 | 15.4913 | 66.708 | 14.6333 | 1.9783 | 3.5853
2021-08-30 01:15 | 15.4897 | 66.708 | 14.6359 | 1.9685 | 3.1558
2021-08-30 01:30 | 15.4897 | 66.708 | 14.6311 | 1.9816 | 3.7294
2021-08-30 01:45 | 15.4877 | 66.537 | 14.6289 | 1.9816 | 3.7294
2021-08-30 02:00 | 15.4877 | 66.537 | 14.6258 | 1.9882 | 4.0187
2021-08-30 02:15 | 15.4845 | 66.537 | 14.6252 | 1.9816 | 3.7294
2021-08-30 02:30 | 15.4813 | 66.537 | 14.6278 | 1.9685 | 3.1558
2021-08-30 02:45 | 15.4823 | 66.366 | 14.6278 | 1.9718 | 3.2985
2021-08-30 03:00 | 15.4839 | 66.366 | 14.6262 | 1.9783 | 3.5853
2021-08-30 03:15 | 15.4839 | 66.366 | 14.6271 | 1.9751 | 3.4417
2021-08-30 03:30 | 15.4839 | 66.366 | 14.624 | 1.9849 | 3.8738
2021-08-30 03:45 | 15.4834 | 66.193 | 14.6233 | 1.9849 | 3.8738
2021-08-30 04:00 | 15.4818 | 66.193 | 14.6265 | 1.9718 | 3.2985
2021-08-30 04:15 | 15.4802 | 66.193 | 14.6249 | 1.9718 | 3.2985
2021-08-30 04:30 | 15.477 | 66.193 | 14.6233 | 1.9685 | 3.1558
2021-08-30 04:45 | 15.477 | 66.193 | 14.6195 | 1.9783 | 3.5853
2021-08-30 05:00 | 15.478 | 66.022 | 14.6205 | 1.9783 | 3.5853
2021-08-30 05:15 | 15.4765 | 66.022 | 14.6221 | 1.9718 | 3.2985
2021-08-30 05:30 | 15.478 | 66.022 | 14.6231 | 1.9718 | 3.2985
2021-08-30 05:45 | 15.4776 | 65.851 | 14.6215 | 1.9751 | 3.4417
2021-08-30 06:00 | 15.476 | 65.851 | 14.624 | 1.9652 | 3.0135
2021-08-30 06:15 | 15.4802 | 65.68 | 14.624 | 1.9751 | 3.4417
2021-08-30 06:30 | 15.4802 | 65.68 | 14.625 | 1.9718 | 3.2985
2021-08-30 06:45 | 15.4832 | 65.68 | 14.625 | 1.9783 | 3.5853
2021-08-30 07:00 | 15.4828 | 65.509 | 14.6282 | 1.9718 | 3.2985
2021-08-30 07:15 | 15.4828 | 65.509 | 14.6282 | 1.9718 | 3.2985
2021-08-30 07:30 | 15.4822 | 65.338 | 14.6282 | 1.9685 | 3.1558
2021-08-30 07:45 | 15.4868 | 65.338 | 14.6298 | 1.9783 | 3.5853
2021-08-30 08:00 | 15.4854 | 65.338 | 14.6298 | 1.9751 | 3.4417
2021-08-30 08:15 | 15.4848 | 65.167 | 14.6304 | 1.9718 | 3.2985
2021-08-30 08:30 | 15.4864 | 65.167 | 14.6278 | 1.9816 | 3.7294
2021-08-30 08:45 | 15.4826 | 64.996 | 14.6285 | 1.9718 | 3.2985
2021-08-30 09:00 | 15.4842 | 64.996 | 14.6269 | 1.9783 | 3.5853
2021-08-30 09:15 | 15.4826 | 64.996 | 14.6259 | 1.9751 | 3.4417
2021-08-30 09:30 | 15.4826 | 64.996 | 14.6281 | 1.9718 | 3.2985
2021-08-30 09:45 | 15.4805 | 64.825 | 14.6297 | 1.9619 | 2.8718
2021-08-30 10:00 | 15.4805 | 64.825 | 14.6318 | 1.9587 | 2.7306
2021-08-30 10:15 | 15.4821 | 64.825 | 14.631 | 1.9619 | 2.8718
2021-08-30 10:30 | 15.4836 | 64.825 | 14.6331 | 1.9619 | 2.8718
2021-08-30 10:45 | 15.4805 | 64.825 | 14.6321 | 1.9554 | 2.5899
2021-08-30 11:00 | 15.4773 | 64.825 | 14.6307 | 1.9521 | 2.4498
2021-08-30 11:15 | 15.4805 | 64.825 | 14.6326 | 1.9554 | 2.5899
2021-08-30 11:30 | 15.4773 | 64.825 | 14.6311 | 1.9521 | 2.4498
2021-08-30 11:45 | 15.4773 | 64.825 | 14.6291 | 1.9554 | 2.5899
2021-08-30 12:00 | 15.4789 | 64.825 | 14.6324 | 1.9521 | 2.4498
2021-08-30 12:15 | 15.4757 | 64.825 | 14.6284 | 1.9554 | 2.5899
2021-08-30 12:30 | 15.4725 | 64.825 | 14.6291 | 1.9455 | 2.1714
2021-08-30 12:45 | 15.4741 | 64.825 | 14.6282 | 1.9521 | 2.4498
2021-08-30 13:00 | 15.4725 | 64.825 | 14.6282 | 1.9488 | 2.3103
2021-08-30 13:15 | 15.4694 | 64.825 | 14.6258 | 1.9455 | 2.1714
2021-08-30 13:30 | 15.4668 | 64.996 | 14.6253 | 1.9423 | 2.0331
2021-08-30 13:45 | 15.4636 | 64.996 | 14.6273 | 1.9291 | 1.4876
2021-08-30 14:00 | 15.4648 | 65.338 | 14.6263 | 1.9324 | 1.6228
2021-08-30 14:15 | 15.4612 | 65.68 | 14.623 | 1.9324 | 1.6228
2021-08-30 14:30 | 15.4638 | 66.022 | 14.6239 | 1.939 | 1.8956
2021-08-30 14:45 | 15.4602 | 66.366 | 14.6237 | 1.9291 | 1.4876
2021-08-30 15:00 | 15.4581 | 66.708 | 14.6221 | 1.9291 | 1.4876
2021-08-30 15:15 | 15.4607 | 67.05 | 14.6247 | 1.9291 | 1.4876
2021-08-30 15:30 | 15.4609 | 67.564 | 14.6252 | 1.9291 | 1.4876
2021-08-30 15:45 | 15.4631 | 67.735 | 14.6256 | 1.9324 | 1.6228
2021-08-30 16:00 | 15.4641 | 68.077 | 14.6224 | 1.9423 | 2.0331
2021-08-30 16:15 | 15.4636 | 68.421 | 14.6246 | 1.9357 | 1.7588
2021-08-30 16:30 | 15.4636 | 68.934 | 14.6246 | 1.9357 | 1.7588
2021-08-30 16:45 | 15.4652 | 68.934 | 14.6224 | 1.9455 | 2.1714
2021-08-30 17:00 | 15.4646 | 68.763 | 14.623 | 1.9423 | 2.0331
2021-08-30 17:15 | 15.4641 | 68.592 | 14.6195 | 1.9488 | 2.3103
2021-08-30 17:30 | 15.4652 | 68.421 | 14.6197 | 1.9488 | 2.3103
2021-08-30 17:45 | 15.4631 | 68.248 | 14.6214 | 1.9423 | 2.0331
2021-08-30 18:00 | 15.4646 | 68.248 | 14.621 | 1.9455 | 2.1714
2021-08-30 18:15 | 15.4641 | 68.077 | 14.6199 | 1.9455 | 2.1714
2021-08-30 18:30 | 15.4641 | 68.077 | 14.6215 | 1.9423 | 2.0331
2021-08-30 18:45 | 15.4657 | 68.077 | 14.6199 | 1.9521 | 2.4498
2021-08-30 19:00 | 15.4641 | 68.077 | 14.621 | 1.9455 | 2.1714
2021-08-30 19:15 | 15.4689 | 68.077 | 14.6205 | 1.9554 | 2.5899
2021-08-30 19:30 | 15.4673 | 68.077 | 14.621 | 1.9521 | 2.4498
2021-08-30 19:45 | 15.472 | 68.077 | 14.6202 | 1.9652 | 3.0135
2021-08-30 20:00 | 15.4683 | 67.906 | 14.6213 | 1.9554 | 2.5899
2021-08-30 20:15 | 15.4709 | 67.735 | 14.6211 | 1.9587 | 2.7306
2021-08-30 20:30 | 15.4741 | 67.735 | 14.621 | 1.9685 | 3.1558
2021-08-30 20:45 | 15.4767 | 67.564 | 14.624 | 1.9652 | 3.0135
2021-08-30 21:00 | 15.4777 | 67.392 | 14.6255 | 1.9652 | 3.0135
2021-08-30 21:15 | 15.4787 | 67.221 | 14.6263 | 1.9652 | 3.0135
2021-08-30 21:30 | 15.4797 | 67.05 | 14.6256 | 1.9718 | 3.2985
2021-08-30 21:45 | 15.4809 | 66.879 | 14.6263 | 1.9718 | 3.2985
2021-08-30 22:00 | 15.4803 | 66.708 | 14.6246 | 1.9751 | 3.4417
2021-08-30 22:15 | 15.4803 | 66.708 | 14.6243 | 1.9751 | 3.4417
2021-08-30 22:30 | 15.4797 | 66.537 | 14.624 | 1.9751 | 3.4417
2021-08-30 22:45 | 15.4776 | 66.366 | 14.6237 | 1.9685 | 3.1558
2021-08-30 23:00 | 15.4754 | 66.193 | 14.6197 | 1.9751 | 3.4417
2021-08-30 23:15 | 15.4754 | 66.193 | 14.6199 | 1.9718 | 3.2985
2021-08-30 23:30 | 15.4749 | 66.022 | 14.6213 | 1.9685 | 3.1558
2021-08-30 23:45 | 15.4728 | 65.851 | 14.6184 | 1.9718 | 3.2985
2021-08-31 | 15.4728 | 65.851 | 14.6172 | 1.9751 | 3.4417
2021-08-31 00:15 | 15.4738 | 65.68 | 14.6184 | 1.9718 | 3.2985
2021-08-31 00:30 | 15.4716 | 65.509 | 14.6149 | 1.9751 | 3.4417
2021-08-31 00:45 | 15.4742 | 65.338 | 14.6173 | 1.9751 | 3.4417
2021-08-31 01:00 | 15.4705 | 65.167 | 14.6176 | 1.9685 | 3.1558
2021-08-31 01:15 | 15.469 | 65.167 | 14.6153 | 1.9685 | 3.1558
2021-08-31 01:30 | 15.4684 | 64.996 | 14.6115 | 1.9751 | 3.4417
2021-08-31 01:45 | 15.4684 | 64.996 | 14.6101 | 1.9783 | 3.5853
2021-08-31 02:00 | 15.4678 | 64.825 | 14.6097 | 1.9783 | 3.5853
2021-08-31 02:15 | 15.4673 | 64.652 | 14.6068 | 1.9849 | 3.8738
2021-08-31 02:30 | 15.4657 | 64.652 | 14.6028 | 1.9915 | 4.1639
2021-08-31 02:45 | 15.4641 | 64.652 | 14.6031 | 1.9849 | 3.8738
2021-08-31 03:00 | 15.4625 | 64.652 | 14.6024 | 1.9849 | 3.8738
2021-08-31 03:15 | 15.4603 | 64.481 | 14.5992 | 1.9849 | 3.8738
2021-08-31 03:30 | 15.4571 | 64.481 | 14.5976 | 1.9816 | 3.7294
2021-08-31 03:45 | 15.4557 | 64.481 | 14.5954 | 1.9849 | 3.8738
2021-08-31 04:00 | 15.4551 | 64.31 | 14.5947 | 1.9849 | 3.8738
2021-08-31 04:15 | 15.4535 | 64.31 | 14.5949 | 1.9816 | 3.7294
2021-08-31 04:30 | 15.4551 | 64.31 | 14.5957 | 1.9816 | 3.7294
2021-08-31 04:45 | 15.4529 | 64.139 | 14.592 | 1.9849 | 3.8738
2021-08-31 05:00 | 15.4481 | 64.139 | 14.5912 | 1.9751 | 3.4417
2021-08-31 05:15 | 15.4465 | 64.139 | 14.5889 | 1.9783 | 3.5853
2021-08-31 05:30 | 15.4459 | 63.968 | 14.5882 | 1.9783 | 3.5853
2021-08-31 05:45 | 15.4475 | 63.968 | 14.5891 | 1.9816 | 3.7294
2021-08-31 06:00 | 15.4459 | 63.968 | 14.5891 | 1.9751 | 3.4417
2021-08-31 06:15 | 15.4454 | 63.797 | 14.5907 | 1.9718 | 3.2985
2021-08-31 06:30 | 15.4464 | 63.626 | 14.5876 | 1.9816 | 3.7294
2021-08-31 06:45 | 15.4464 | 63.626 | 14.5885 | 1.9783 | 3.5853
2021-08-31 07:00 | 15.4474 | 63.455 | 14.5901 | 1.9783 | 3.5853
2021-08-31 07:15 | 15.4484 | 63.282 | 14.5924 | 1.9751 | 3.4417
2021-08-31 07:30 | 15.4484 | 63.282 | 14.5924 | 1.9751 | 3.4417
2021-08-31 07:45 | 15.4494 | 63.111 | 14.5915 | 1.9783 | 3.5853
2021-08-31 08:00 | 15.4494 | 63.111 | 14.5946 | 1.9718 | 3.2985
2021-08-31 08:15 | 15.4488 | 62.94 | 14.595 | 1.9685 | 3.1558
2021-08-31 08:30 | 15.4504 | 62.94 | 14.5963 | 1.9718 | 3.2985
2021-08-31 08:45 | 15.4472 | 62.94 | 14.5943 | 1.9685 | 3.1558
2021-08-31 09:00 | 15.4467 | 62.769 | 14.5976 | 1.9587 | 2.7306
2021-08-31 09:15 | 15.4451 | 62.769 | 14.5937 | 1.9652 | 3.0135
2021-08-31 09:30 | 15.4467 | 62.769 | 14.5965 | 1.9619 | 2.8718
2021-08-31 09:45 | 15.4445 | 62.598 | 14.5967 | 1.9554 | 2.5899
2021-08-31 10:00 | 15.4445 | 62.598 | 14.595 | 1.9587 | 2.7306
2021-08-31 10:15 | 15.4414 | 62.598 | 14.5989 | 1.9423 | 2.0331
2021-08-31 10:30 | 15.4398 | 62.598 | 14.5969 | 1.9455 | 2.1714
2021-08-31 10:45 | 15.4398 | 62.598 | 14.5983 | 1.9423 | 2.0331
2021-08-31 11:00 | 15.4404 | 62.769 | 14.598 | 1.9423 | 2.0331
2021-08-31 11:15 | 15.4362 | 62.94 | 14.5944 | 1.9423 | 2.0331
2021-08-31 11:30 | 15.4352 | 63.111 | 14.5982 | 1.9291 | 1.4876
2021-08-31 11:45 | 15.4342 | 63.282 | 14.5976 | 1.9291 | 1.4876
2021-08-31 12:00 | 15.4338 | 63.626 | 14.596 | 1.9324 | 1.6228
2021-08-31 12:15 | 15.4365 | 63.968 | 14.5986 | 1.9324 | 1.6228
2021-08-31 12:30 | 15.4387 | 64.139 | 14.5982 | 1.939 | 1.8956
2021-08-31 12:45 | 15.4367 | 64.481 | 14.5954 | 1.939 | 1.8956
2021-08-31 13:00 | 15.4351 | 64.996 | 14.597 | 1.9324 | 1.6228
2021-08-31 13:15 | 15.4362 | 65.338 | 14.5985 | 1.9324 | 1.6228
2021-08-31 13:30 | 15.4374 | 65.68 | 14.5985 | 1.9357 | 1.7588
2021-08-31 13:45 | 15.4354 | 66.022 | 14.5963 | 1.9357 | 1.7588
2021-08-31 14:00 | 15.4349 | 66.366 | 14.5946 | 1.939 | 1.8956
2021-08-31 14:15 | 15.4354 | 66.537 | 14.594 | 1.9423 | 2.0331
2021-08-31 14:30 | 15.4349 | 66.879 | 14.5934 | 1.9423 | 2.0331
2021-08-31 14:45 | 15.4345 | 67.221 | 14.596 | 1.9324 | 1.6228
2021-08-31 15:00 | 15.4361 | 67.735 | 14.5954 | 1.939 | 1.8956
2021-08-31 15:15 | 15.4377 | 68.248 | 14.5933 | 1.9488 | 2.3103
2021-08-31 15:30 | 15.4325 | 68.592 | 14.5937 | 1.9357 | 1.7588
2021-08-31 15:45 | 15.4304 | 68.934 | 14.5915 | 1.9357 | 1.7588
2021-08-31 16:00 | 15.4309 | 69.107 | 14.5915 | 1.9357 | 1.7588
2021-08-31 16:15 | 15.4298 | 69.278 | 14.5909 | 1.9357 | 1.7588
2021-08-31 16:30 | 15.432 | 69.449 | 14.5911 | 1.939 | 1.8956
2021-08-31 16:45 | 15.4351 | 69.449 | 14.5907 | 1.9488 | 2.3103
2021-08-31 17:00 | 15.434 | 69.107 | 14.5912 | 1.9455 | 2.1714
2021-08-31 17:15 | 15.4361 | 68.763 | 14.5904 | 1.9521 | 2.4498
2021-08-31 17:30 | 15.433 | 68.763 | 14.5879 | 1.9488 | 2.3103
2021-08-31 17:45 | 15.434 | 68.592 | 14.5869 | 1.9554 | 2.5899
2021-08-31 18:00 | 15.434 | 68.592 | 14.587 | 1.9554 | 2.5899
2021-08-31 18:15 | 15.4388 | 68.592 | 14.5864 | 1.9652 | 3.0135
2021-08-31 18:30 | 15.4377 | 68.248 | 14.5876 | 1.9619 | 2.8718
2021-08-31 18:45 | 15.4371 | 68.077 | 14.5876 | 1.9587 | 2.7306
2021-08-31 19:00 | 15.4371 | 68.077 | 14.5886 | 1.9587 | 2.7306
2021-08-31 19:15 | 15.4367 | 67.906 | 14.5875 | 1.9587 | 2.7306
2021-08-31 19:30 | 15.4383 | 67.906 | 14.5885 | 1.9587 | 2.7306
2021-08-31 19:45 | 15.4361 | 67.735 | 14.5846 | 1.9652 | 3.0135
2021-08-31 20:00 | 15.4371 | 67.564 | 14.5834 | 1.9685 | 3.1558
2021-08-31 20:15 | 15.4413 | 67.392 | 14.5859 | 1.9718 | 3.2985
2021-08-31 20:30 | 15.4397 | 67.392 | 14.5857 | 1.9685 | 3.1558
2021-08-31 20:45 | 15.4423 | 67.221 | 14.5878 | 1.9718 | 3.2985
2021-08-31 21:00 | 15.4417 | 67.05 | 14.5876 | 1.9718 | 3.2985
2021-08-31 21:15 | 15.4433 | 67.05 | 14.5862 | 1.9783 | 3.5853
2021-08-31 21:30 | 15.4429 | 66.879 | 14.5854 | 1.9783 | 3.5853
2021-08-31 21:45 | 15.4423 | 66.708 | 14.5846 | 1.9783 | 3.5853
2021-08-31 22:00 | 15.4385 | 66.537 | 14.5805 | 1.9783 | 3.5853
2021-08-31 22:15 | 15.438 | 66.366 | 14.5818 | 1.9751 | 3.4417
2021-08-31 22:30 | 15.4364 | 66.366 | 14.5767 | 1.9816 | 3.7294
2021-08-31 22:45 | 15.4343 | 66.193 | 14.5724 | 1.9882 | 4.0187
2021-08-31 23:00 | 15.4306 | 66.022 | 14.5727 | 1.9783 | 3.5853
2021-08-31 23:15 | 15.4274 | 66.022 | 14.5708 | 1.9751 | 3.4417
2021-08-31 23:30 | 15.4237 | 65.851 | 14.5663 | 1.9783 | 3.5853
2021-08-31 23:45 | 15.4194 | 65.509 | 14.565 | 1.9718 | 3.2985
2021-09-01 | 15.4204 | 65.338 | 14.5653 | 1.9718 | 3.2985
2021-09-01 00:15 | 15.422 | 65.338 | 14.5648 | 1.9783 | 3.5853
2021-09-01 00:30 | 15.4182 | 65.167 | 14.5635 | 1.9718 | 3.2985
2021-09-01 00:45 | 15.4182 | 65.167 | 14.5645 | 1.9685 | 3.1558
2021-09-01 01:00 | 15.4208 | 64.996 | 14.5616 | 1.9816 | 3.7294
2021-09-01 01:15 | 15.4188 | 64.825 | 14.5586 | 1.9849 | 3.8738
2021-09-01 01:30 | 15.4156 | 64.825 | 14.557 | 1.9816 | 3.7294
2021-09-01 01:45 | 15.4135 | 64.652 | 14.5564 | 1.9783 | 3.5853
2021-09-01 02:00 | 15.4135 | 64.652 | 14.5573 | 1.9751 | 3.4417
2021-09-01 02:15 | 15.4119 | 64.652 | 14.5528 | 1.9816 | 3.7294
2021-09-01 02:30 | 15.4119 | 64.652 | 14.5519 | 1.9849 | 3.8738
2021-09-01 02:45 | 15.4097 | 64.481 | 14.5551 | 1.9718 | 3.2985
2021-09-01 03:00 | 15.4097 | 64.481 | 14.5544 | 1.9718 | 3.2985
2021-09-01 03:15 | 15.4097 | 64.481 | 14.5515 | 1.9783 | 3.5853
2021-09-01 03:30 | 15.4091 | 64.31 | 14.5524 | 1.9751 | 3.4417
2021-09-01 03:45 | 15.4123 | 64.31 | 14.5548 | 1.9783 | 3.5853
2021-09-01 04:00 | 15.4091 | 64.31 | 14.5534 | 1.9751 | 3.4417
2021-09-01 04:15 | 15.4101 | 64.139 | 14.5512 | 1.9816 | 3.7294
2021-09-01 04:30 | 15.4085 | 64.139 | 14.5529 | 1.9751 | 3.4417
2021-09-01 04:45 | 15.4117 | 64.139 | 14.5531 | 1.9816 | 3.7294
2021-09-01 05:00 | 15.4111 | 63.968 | 14.5524 | 1.9816 | 3.7294
2021-09-01 05:15 | 15.4127 | 63.968 | 14.5548 | 1.9783 | 3.5853
2021-09-01 05:30 | 15.4127 | 63.968 | 14.5541 | 1.9816 | 3.7294
2021-09-01 05:45 | 15.4137 | 63.797 | 14.5525 | 1.9882 | 4.0187
2021-09-01 06:00 | 15.4105 | 63.797 | 14.5564 | 1.9718 | 3.2985
2021-09-01 06:15 | 15.41 | 63.626 | 14.5579 | 1.9652 | 3.0135
2021-09-01 06:30 | 15.4132 | 63.626 | 14.5563 | 1.9751 | 3.4417
2021-09-01 06:45 | 15.4142 | 63.455 | 14.5587 | 1.9718 | 3.2985
2021-09-01 07:00 | 15.4152 | 63.282 | 14.5612 | 1.9685 | 3.1558
2021-09-01 07:15 | 15.4184 | 63.282 | 14.5637 | 1.9718 | 3.2985
2021-09-01 07:30 | 15.4194 | 63.111 | 14.5669 | 1.9652 | 3.0135
2021-09-01 07:45 | 15.4188 | 62.94 | 14.5653 | 1.9685 | 3.1558
2021-09-01 08:00 | 15.422 | 62.94 | 14.5651 | 1.9751 | 3.4417
2021-09-01 08:15 | 15.4214 | 62.769 | 14.5672 | 1.9718 | 3.2985
2021-09-01 08:30 | 15.4198 | 62.769 | 14.5661 | 1.9685 | 3.1558
2021-09-01 08:45 | 15.4177 | 62.598 | 14.5689 | 1.9587 | 2.7306
2021-09-01 09:00 | 15.4208 | 62.598 | 14.5685 | 1.9652 | 3.0135
2021-09-01 09:15 | 15.4203 | 62.425 | 14.5689 | 1.9652 | 3.0135
2021-09-01 09:30 | 15.4187 | 62.425 | 14.5722 | 1.9521 | 2.4498
2021-09-01 09:45 | 15.4203 | 62.425 | 14.5706 | 1.9587 | 2.7306
2021-09-01 10:00 | 15.4229 | 62.254 | 14.5746 | 1.9554 | 2.5899
2021-09-01 10:15 | 15.4197 | 62.254 | 14.5767 | 1.9455 | 2.1714
2021-09-01 10:30 | 15.4235 | 62.425 | 14.5773 | 1.9521 | 2.4498
2021-09-01 10:45 | 15.4235 | 62.425 | 14.5822 | 1.939 | 1.8956
2021-09-01 11:00 | 15.4251 | 62.425 | 14.5833 | 1.9423 | 2.0331
2021-09-01 11:15 | 15.4235 | 62.425 | 14.5799 | 1.9455 | 2.1714
2021-09-01 11:30 | 15.424 | 62.598 | 14.583 | 1.939 | 1.8956
2021-09-01 11:45 | 15.4261 | 62.769 | 14.5863 | 1.9357 | 1.7588
2021-09-01 12:00 | 15.4266 | 62.94 | 14.5859 | 1.939 | 1.8956
2021-09-01 12:15 | 15.4272 | 63.111 | 14.587 | 1.939 | 1.8956
2021-09-01 12:30 | 15.4264 | 63.282 | 14.5876 | 1.9357 | 1.7588
2021-09-01 12:45 | 15.43 | 63.455 | 14.5876 | 1.9423 | 2.0331
2021-09-01 13:00 | 15.4274 | 63.626 | 14.5876 | 1.9357 | 1.7588
2021-09-01 13:15 | 15.4269 | 63.968 | 14.5892 | 1.9324 | 1.6228
2021-09-01 13:30 | 15.4307 | 64.139 | 14.5918 | 1.9357 | 1.7588
2021-09-01 13:45 | 15.4351 | 64.481 | 14.5938 | 1.939 | 1.8956
2021-09-01 14:00 | 15.4367 | 64.481 | 14.595 | 1.9423 | 2.0331
2021-09-01 14:15 | 15.4387 | 64.652 | 14.5976 | 1.939 | 1.8956
2021-09-01 14:30 | 15.4409 | 64.825 | 14.598 | 1.9455 | 2.1714
2021-09-01 14:45 | 15.4414 | 64.996 | 14.6007 | 1.939 | 1.8956
2021-09-01 15:00 | 15.4416 | 65.509 | 14.6023 | 1.9357 | 1.7588
2021-09-01 15:15 | 15.4442 | 65.851 | 14.6012 | 1.9455 | 2.1714
2021-09-01 15:30 | 15.4442 | 65.851 | 14.6012 | 1.9455 | 2.1714
2021-09-01 15:45 | 15.4454 | 66.193 | 14.6049 | 1.939 | 1.8956
2021-09-01 16:00 | 15.4474 | 65.851 | 14.6044 | 1.9455 | 2.1714
2021-09-01 16:15 | 15.4484 | 65.68 | 14.6038 | 1.9488 | 2.3103
2021-09-01 16:30 | 15.45 | 65.68 | 14.6044 | 1.9488 | 2.3103
2021-09-01 16:45 | 15.45 | 65.68 | 14.6056 | 1.9488 | 2.3103
2021-09-01 17:00 | 15.4526 | 65.509 | 14.6062 | 1.9521 | 2.4498
2021-09-01 17:15 | 15.4526 | 65.509 | 14.6056 | 1.9554 | 2.5899
2021-09-01 17:30 | 15.4548 | 65.68 | 14.6056 | 1.9587 | 2.7306
2021-09-01 17:45 | 15.4532 | 65.68 | 14.6104 | 1.9455 | 2.1714
2021-09-01 18:00 | 15.458 | 65.68 | 14.6083 | 1.9587 | 2.7306
2021-09-01 18:15 | 15.4586 | 65.851 | 14.6098 | 1.9587 | 2.7306
2021-09-01 18:30 | 15.4596 | 65.68 | 14.6114 | 1.9554 | 2.5899
2021-09-01 18:45 | 15.4628 | 65.68 | 14.6114 | 1.9652 | 3.0135
2021-09-01 19:00 | 15.4628 | 65.68 | 14.6139 | 1.9587 | 2.7306
2021-09-01 19:15 | 15.4628 | 65.68 | 14.6133 | 1.9587 | 2.7306
2021-09-01 19:30 | 15.4654 | 65.509 | 14.6126 | 1.9685 | 3.1558
2021-09-01 19:45 | 15.4654 | 65.509 | 14.6146 | 1.9619 | 2.8718
2021-09-01 20:00 | 15.4684 | 65.509 | 14.6169 | 1.9652 | 3.0135
2021-09-01 20:15 | 15.471 | 65.338 | 14.6184 | 1.9652 | 3.0135
2021-09-01 20:30 | 15.4742 | 65.338 | 14.6198 | 1.9718 | 3.2985
2021-09-01 20:45 | 15.4768 | 65.167 | 14.6228 | 1.9685 | 3.1558
2021-09-01 21:00 | 15.4778 | 64.996 | 14.6236 | 1.9718 | 3.2985
2021-09-01 21:15 | 15.4778 | 64.996 | 14.6237 | 1.9718 | 3.2985
2021-09-01 21:30 | 15.4789 | 64.825 | 14.625 | 1.9685 | 3.1558
2021-09-01 21:45 | 15.4805 | 64.825 | 14.625 | 1.9718 | 3.2985
2021-09-01 22:00 | 15.4799 | 64.652 | 14.6226 | 1.9783 | 3.5853
2021-09-01 22:15 | 15.4777 | 64.481 | 14.6228 | 1.9718 | 3.2985
2021-09-01 22:30 | 15.4793 | 64.481 | 14.6215 | 1.9783 | 3.5853
2021-09-01 22:45 | 15.4803 | 64.31 | 14.6242 | 1.9751 | 3.4417
2021-09-01 23:00 | 15.4787 | 64.31 | 14.6228 | 1.9751 | 3.4417
2021-09-01 23:15 | 15.4765 | 64.139 | 14.6199 | 1.9751 | 3.4417
2021-09-01 23:30 | 15.4781 | 64.139 | 14.6202 | 1.9783 | 3.5853
2021-09-01 23:45 | 15.4761 | 63.968 | 14.6195 | 1.9751 | 3.4417
2021-09-02 | 15.4761 | 63.968 | 14.6205 | 1.9751 | 3.4417
2021-09-02 00:15 | 15.4761 | 63.968 | 14.6198 | 1.9751 | 3.4417
2021-09-02 00:30 | 15.477 | 63.797 | 14.6214 | 1.9751 | 3.4417
2021-09-02 00:45 | 15.4786 | 63.797 | 14.6198 | 1.9816 | 3.7294
2021-09-02 01:00 | 15.4786 | 63.797 | 14.6195 | 1.9816 | 3.7294
2021-09-02 01:15 | 15.4786 | 63.797 | 14.6199 | 1.9816 | 3.7294
2021-09-02 01:30 | 15.4786 | 63.797 | 14.6181 | 1.9849 | 3.8738
2021-09-02 01:45 | 15.4786 | 63.797 | 14.621 | 1.9783 | 3.5853
2021-09-02 02:00 | 15.4765 | 63.626 | 14.6184 | 1.9783 | 3.5853
2021-09-02 02:15 | 15.4749 | 63.626 | 14.6168 | 1.9783 | 3.5853
2021-09-02 02:30 | 15.4712 | 63.455 | 14.6159 | 1.9718 | 3.2985
2021-09-02 02:45 | 15.4712 | 63.455 | 14.6191 | 1.9652 | 3.0135
2021-09-02 03:00 | 15.4744 | 63.455 | 14.6197 | 1.9718 | 3.2985
2021-09-02 03:15 | 15.4744 | 63.455 | 14.6181 | 1.9751 | 3.4417
2021-09-02 03:30 | 15.4738 | 63.282 | 14.6207 | 1.9685 | 3.1558
2021-09-02 03:45 | 15.477 | 63.282 | 14.621 | 1.9751 | 3.4417
2021-09-02 04:00 | 15.4784 | 63.282 | 14.6218 | 1.9751 | 3.4417
2021-09-02 04:15 | 15.481 | 63.111 | 14.625 | 1.9751 | 3.4417
2021-09-02 04:30 | 15.481 | 63.111 | 14.626 | 1.9718 | 3.2985
2021-09-02 04:45 | 15.481 | 63.111 | 14.6276 | 1.9685 | 3.1558
2021-09-02 05:00 | 15.4805 | 62.94 | 14.6292 | 1.9619 | 2.8718
2021-09-02 05:15 | 15.4821 | 62.94 | 14.6301 | 1.9652 | 3.0135
2021-09-02 05:30 | 15.4852 | 62.94 | 14.6333 | 1.9652 | 3.0135
2021-09-02 05:45 | 15.4884 | 62.94 | 14.6327 | 1.9751 | 3.4417
2021-09-02 06:00 | 15.4879 | 62.769 | 14.6352 | 1.9652 | 3.0135
2021-09-02 06:15 | 15.4863 | 62.769 | 14.6336 | 1.9652 | 3.0135
2021-09-02 06:30 | 15.4889 | 62.598 | 14.6368 | 1.9652 | 3.0135
2021-09-02 06:45 | 15.4921 | 62.598 | 14.6376 | 1.9718 | 3.2985
2021-09-02 07:00 | 15.4915 | 62.425 | 14.6392 | 1.9652 | 3.0135
2021-09-02 07:15 | 15.4945 | 62.425 | 14.6424 | 1.9652 | 3.0135
2021-09-02 07:30 | 15.4993 | 62.425 | 14.644 | 1.9718 | 3.2985
2021-09-02 07:45 | 15.4987 | 62.254 | 14.6424 | 1.9751 | 3.4417
2021-09-02 08:00 | 15.4971 | 62.254 | 14.6432 | 1.9685 | 3.1558
2021-09-02 08:15 | 15.4971 | 62.254 | 14.6453 | 1.9652 | 3.0135
2021-09-02 08:30 | 15.4971 | 62.254 | 14.6405 | 1.9751 | 3.4417
2021-09-02 08:45 | 15.4987 | 62.254 | 14.6445 | 1.9718 | 3.2985
2021-09-02 09:00 | 15.4982 | 62.083 | 14.6466 | 1.9652 | 3.0135
2021-09-02 09:15 | 15.4982 | 62.083 | 14.6479 | 1.9619 | 2.8718
2021-09-02 09:30 | 15.4982 | 62.083 | 14.6463 | 1.9652 | 3.0135
2021-09-02 09:45 | 15.4992 | 61.912 | 14.6524 | 1.9521 | 2.4498
2021-09-02 10:00 | 15.5008 | 61.912 | 14.6535 | 1.9554 | 2.5899
2021-09-02 10:15 | 15.5008 | 61.912 | 14.6521 | 1.9587 | 2.7306
2021-09-02 10:30 | 15.4992 | 61.912 | 14.6536 | 1.9488 | 2.3103
2021-09-02 10:45 | 15.4992 | 61.912 | 14.6532 | 1.9521 | 2.4498
2021-09-02 11:00 | 15.5024 | 61.912 | 14.6568 | 1.9488 | 2.3103
2021-09-02 11:15 | 15.4982 | 62.083 | 14.6572 | 1.939 | 1.8956
2021-09-02 11:30 | 15.4997 | 62.083 | 14.6601 | 1.9357 | 1.7588
2021-09-02 11:45 | 15.5035 | 62.254 | 14.6598 | 1.9455 | 2.1714
2021-09-02 12:00 | 15.5009 | 62.425 | 14.661 | 1.939 | 1.8956
2021-09-02 12:15 | 15.5009 | 62.425 | 14.6623 | 1.9357 | 1.7588
2021-09-02 12:30 | 15.4983 | 62.598 | 14.6587 | 1.9357 | 1.7588
2021-09-02 12:45 | 15.4979 | 62.94 | 14.6624 | 1.9259 | 1.3533
2021-09-02 13:00 | 15.499 | 63.282 | 14.663 | 1.9291 | 1.4876
2021-09-02 13:15 | 15.5018 | 63.626 | 14.6604 | 1.9423 | 2.0331
2021-09-02 13:30 | 15.5013 | 63.968 | 14.6598 | 1.9423 | 2.0331
2021-09-02 13:45 | 15.5025 | 64.31 | 14.663 | 1.9357 | 1.7588
2021-09-02 14:00 | 15.5047 | 64.481 | 14.6629 | 1.9423 | 2.0331
2021-09-02 14:15 | 15.5079 | 64.481 | 14.6656 | 1.9423 | 2.0331
2021-09-02 14:30 | 15.5069 | 64.652 | 14.6667 | 1.939 | 1.8956
2021-09-02 14:45 | 15.5069 | 64.652 | 14.6661 | 1.939 | 1.8956
2021-09-02 15:00 | 15.51 | 65.167 | 14.6665 | 1.9455 | 2.1714
2021-09-02 15:15 | 15.507 | 65.68 | 14.6661 | 1.939 | 1.8956
2021-09-02 15:30 | 15.506 | 65.851 | 14.6645 | 1.9423 | 2.0331
2021-09-02 15:45 | 15.505 | 66.022 | 14.6619 | 1.9455 | 2.1714
2021-09-02 16:00 | 15.5018 | 66.022 | 14.6561 | 1.9521 | 2.4498
2021-09-02 16:15 | 15.5024 | 66.193 | 14.6566 | 1.9521 | 2.4498
2021-09-02 16:30 | 15.5024 | 66.193 | 14.6566 | 1.9521 | 2.4498
2021-09-02 16:45 | 15.5024 | 66.193 | 14.654 | 1.9554 | 2.5899
2021-09-02 17:00 | 15.5029 | 66.366 | 14.6582 | 1.9488 | 2.3103
2021-09-02 17:15 | 15.5034 | 66.022 | 14.6582 | 1.9488 | 2.3103
2021-09-02 17:30 | 15.5028 | 65.851 | 14.6587 | 1.9455 | 2.1714
2021-09-02 17:45 | 15.506 | 65.851 | 14.6597 | 1.9521 | 2.4498
2021-09-02 18:00 | 15.5076 | 65.851 | 14.6617 | 1.9521 | 2.4498
2021-09-02 18:15 | 15.5108 | 65.851 | 14.6584 | 1.9652 | 3.0135
2021-09-02 18:30 | 15.5108 | 65.851 | 14.6603 | 1.9619 | 2.8718
2021-09-02 18:45 | 15.5134 | 65.68 | 14.6611 | 1.9652 | 3.0135
2021-09-02 19:00 | 15.515 | 65.68 | 14.6626 | 1.9652 | 3.0135
2021-09-02 19:15 | 15.5134 | 65.68 | 14.6601 | 1.9685 | 3.1558
2021-09-02 19:30 | 15.515 | 65.68 | 14.6638 | 1.9619 | 2.8718
2021-09-02 19:45 | 15.5182 | 65.68 | 14.6652 | 1.9685 | 3.1558
2021-09-02 20:00 | 15.5206 | 65.509 | 14.6633 | 1.9783 | 3.5853
2021-09-02 20:15 | 15.5192 | 65.509 | 14.6653 | 1.9685 | 3.1558
2021-09-02 20:30 | 15.5202 | 65.338 | 14.6662 | 1.9685 | 3.1558
2021-09-02 20:45 | 15.5216 | 65.338 | 14.6656 | 1.9751 | 3.4417
2021-09-02 21:00 | 15.5228 | 65.167 | 14.6656 | 1.9783 | 3.5853
2021-09-02 21:15 | 15.5212 | 65.167 | 14.6667 | 1.9718 | 3.2985
2021-09-02 21:30 | 15.5222 | 64.996 | 14.6698 | 1.9652 | 3.0135
2021-09-02 21:45 | 15.5232 | 64.825 | 14.6693 | 1.9685 | 3.1558
2021-09-02 22:00 | 15.5232 | 64.825 | 14.6677 | 1.9751 | 3.4417
2021-09-02 22:15 | 15.5211 | 64.652 | 14.6677 | 1.9685 | 3.1558
2021-09-02 22:30 | 15.5227 | 64.652 | 14.6677 | 1.9718 | 3.2985
2021-09-02 22:45 | 15.5189 | 64.481 | 14.6653 | 1.9685 | 3.1558
2021-09-02 23:00 | 15.5205 | 64.481 | 14.668 | 1.9652 | 3.0135
2021-09-02 23:15 | 15.5183 | 64.31 | 14.6651 | 1.9685 | 3.1558
2021-09-02 23:30 | 15.5183 | 64.31 | 14.6635 | 1.9718 | 3.2985
2021-09-02 23:45 | 15.5145 | 64.139 | 14.6613 | 1.9685 | 3.1558
2021-09-03 | 15.5145 | 64.139 | 14.6607 | 1.9685 | 3.1558
2021-09-03 00:15 | 15.5124 | 63.968 | 14.6585 | 1.9685 | 3.1558
2021-09-03 00:30 | 15.514 | 63.968 | 14.6578 | 1.9751 | 3.4417
2021-09-03 00:45 | 15.5166 | 63.797 | 14.6594 | 1.9783 | 3.5853
2021-09-03 01:00 | 15.5134 | 63.797 | 14.6578 | 1.9751 | 3.4417
2021-09-03 01:15 | 15.5134 | 63.797 | 14.6546 | 1.9816 | 3.7294
2021-09-03 01:30 | 15.5098 | 63.626 | 14.6562 | 1.9685 | 3.1558
2021-09-03 01:45 | 15.5098 | 63.626 | 14.6562 | 1.9685 | 3.1558
2021-09-03 02:00 | 15.5082 | 63.626 | 14.6569 | 1.9619 | 2.8718
2021-09-03 02:15 | 15.5098 | 63.626 | 14.6562 | 1.9685 | 3.1558
2021-09-03 02:30 | 15.5082 | 63.626 | 14.6498 | 1.9783 | 3.5853
2021-09-03 02:45 | 15.506 | 63.455 | 14.6514 | 1.9718 | 3.2985
2021-09-03 03:00 | 15.5044 | 63.455 | 14.6498 | 1.9718 | 3.2985
2021-09-03 03:15 | 15.5044 | 63.455 | 14.6498 | 1.9718 | 3.2985
2021-09-03 03:30 | 15.5044 | 63.455 | 14.6482 | 1.9751 | 3.4417
2021-09-03 03:45 | 15.4996 | 63.455 | 14.6468 | 1.9685 | 3.1558
2021-09-03 04:00 | 15.5006 | 63.282 | 14.6492 | 1.9652 | 3.0135
2021-09-03 04:15 | 15.5022 | 63.282 | 14.6492 | 1.9685 | 3.1558
2021-09-03 04:30 | 15.5022 | 63.282 | 14.6492 | 1.9685 | 3.1558
2021-09-03 04:45 | 15.5022 | 63.282 | 14.6492 | 1.9685 | 3.1558
2021-09-03 05:00 | 15.5006 | 63.282 | 14.6519 | 1.9587 | 2.7306
2021-09-03 05:15 | 15.5038 | 63.282 | 14.6503 | 1.9685 | 3.1558
2021-09-03 05:30 | 15.5054 | 63.282 | 14.6519 | 1.9685 | 3.1558
2021-09-03 05:45 | 15.5064 | 63.111 | 14.6511 | 1.9718 | 3.2985
2021-09-03 06:00 | 15.5096 | 63.111 | 14.6521 | 1.9783 | 3.5853
2021-09-03 06:15 | 15.5096 | 63.111 | 14.6537 | 1.9751 | 3.4417
2021-09-03 06:30 | 15.5064 | 63.111 | 14.6537 | 1.9652 | 3.0135
2021-09-03 06:45 | 15.5096 | 63.111 | 14.6537 | 1.9751 | 3.4417
2021-09-03 07:00 | 15.5106 | 62.94 | 14.6578 | 1.9685 | 3.1558
2021-09-03 07:15 | 15.5106 | 62.94 | 14.6578 | 1.9685 | 3.1558
2021-09-03 07:30 | 15.5121 | 62.94 | 14.6588 | 1.9685 | 3.1558
2021-09-03 07:45 | 15.5121 | 62.94 | 14.6604 | 1.9652 | 3.0135
2021-09-03 08:00 | 15.5131 | 62.769 | 14.6597 | 1.9685 | 3.1558
2021-09-03 08:15 | 15.5125 | 62.598 | 14.6613 | 1.9619 | 2.8718
2021-09-03 08:30 | 15.5141 | 62.598 | 14.662 | 1.9652 | 3.0135
2021-09-03 08:45 | 15.5125 | 62.598 | 14.6636 | 1.9587 | 2.7306
2021-09-03 09:00 | 15.5151 | 62.425 | 14.662 | 1.9685 | 3.1558
2021-09-03 09:15 | 15.5119 | 62.425 | 14.661 | 1.9619 | 2.8718
2021-09-03 09:30 | 15.5119 | 62.425 | 14.6578 | 1.9718 | 3.2985
2021-09-03 09:45 | 15.5103 | 62.425 | 14.6591 | 1.9619 | 2.8718
2021-09-03 10:00 | 15.5119 | 62.425 | 14.6601 | 1.9652 | 3.0135
2021-09-03 10:15 | 15.5103 | 62.425 | 14.6594 | 1.9619 | 2.8718
2021-09-03 10:30 | 15.5103 | 62.425 | 14.6608 | 1.9587 | 2.7306
2021-09-03 10:45 | 15.5087 | 62.425 | 14.6585 | 1.9619 | 2.8718
2021-09-03 11:00 | 15.5057 | 62.425 | 14.6595 | 1.9521 | 2.4498
2021-09-03 11:15 | 15.5031 | 62.598 | 14.6616 | 1.9423 | 2.0331
2021-09-03 11:30 | 15.5015 | 62.598 | 14.6577 | 1.9455 | 2.1714
2021-09-03 11:45 | 15.4989 | 62.769 | 14.6579 | 1.939 | 1.8956
2021-09-03 12:00 | 15.4973 | 62.769 | 14.6608 | 1.9291 | 1.4876
2021-09-03 12:15 | 15.4995 | 62.94 | 14.662 | 1.9324 | 1.6228
2021-09-03 12:30 | 15.4995 | 62.94 | 14.6651 | 1.9259 | 1.3533
2021-09-03 12:45 | 15.5006 | 63.282 | 14.6672 | 1.9226 | 1.22
2021-09-03 13:00 | 15.5034 | 63.626 | 14.6693 | 1.9226 | 1.22
2021-09-03 13:15 | 15.5055 | 63.797 | 14.6677 | 1.9324 | 1.6228
2021-09-03 13:30 | 15.5051 | 64.139 | 14.6661 | 1.9357 | 1.7588
2021-09-03 13:45 | 15.5041 | 64.31 | 14.6651 | 1.9357 | 1.7588
2021-09-03 14:00 | 15.5031 | 64.481 | 14.6661 | 1.9291 | 1.4876
2021-09-03 14:15 | 15.5021 | 64.652 | 14.6661 | 1.9291 | 1.4876
2021-09-03 14:30 | 15.5026 | 64.825 | 14.6675 | 1.9259 | 1.3533
2021-09-03 14:45 | 15.5042 | 65.338 | 14.6669 | 1.9324 | 1.6228
2021-09-03 15:00 | 15.5064 | 65.509 | 14.6691 | 1.9324 | 1.6228
2021-09-03 15:15 | 15.5064 | 65.509 | 14.6697 | 1.9291 | 1.4876
2021-09-03 15:30 | 15.5129 | 66.022 | 14.6703 | 1.9423 | 2.0331
2021-09-03 15:45 | 15.5092 | 66.366 | 14.6682 | 1.939 | 1.8956
2021-09-03 16:00 | 15.5118 | 66.193 | 14.6698 | 1.9423 | 2.0331
2021-09-03 16:15 | 15.5118 | 66.193 | 14.6694 | 1.9423 | 2.0331
2021-09-03 16:30 | 15.5092 | 66.366 | 14.6672 | 1.9423 | 2.0331
2021-09-03 16:45 | 15.5114 | 66.537 | 14.6656 | 1.9521 | 2.4498
2021-09-03 17:00 | 15.5082 | 66.537 | 14.6619 | 1.9521 | 2.4498
2021-09-03 17:15 | 15.5045 | 66.366 | 14.6635 | 1.939 | 1.8956
2021-09-03 17:30 | 15.5045 | 66.366 | 14.6635 | 1.939 | 1.8956
2021-09-03 17:45 | 15.5077 | 66.366 | 14.6633 | 1.9488 | 2.3103
2021-09-03 18:00 | 15.5055 | 66.193 | 14.6643 | 1.939 | 1.8956
2021-09-03 18:15 | 15.5103 | 66.193 | 14.6646 | 1.9521 | 2.4498
2021-09-03 18:30 | 15.5103 | 66.193 | 14.6682 | 1.9423 | 2.0331
2021-09-03 18:45 | 15.5134 | 66.193 | 14.6674 | 1.9521 | 2.4498
2021-09-03 19:00 | 15.5134 | 66.193 | 14.6691 | 1.9488 | 2.3103
2021-09-03 19:15 | 15.516 | 66.022 | 14.6714 | 1.9488 | 2.3103
2021-09-03 19:30 | 15.5176 | 66.022 | 14.6687 | 1.9587 | 2.7306
2021-09-03 19:45 | 15.5192 | 66.022 | 14.6723 | 1.9521 | 2.4498
2021-09-03 20:00 | 15.5234 | 65.851 | 14.671 | 1.9652 | 3.0135
2021-09-03 20:15 | 15.5218 | 65.851 | 14.673 | 1.9587 | 2.7306
2021-09-03 20:30 | 15.5196 | 65.68 | 14.6693 | 1.9619 | 2.8718
2021-09-03 20:45 | 15.5238 | 65.509 | 14.6727 | 1.9619 | 2.8718
2021-09-03 21:00 | 15.5254 | 65.509 | 14.6743 | 1.9619 | 2.8718
2021-09-03 21:15 | 15.5264 | 65.338 | 14.6746 | 1.9652 | 3.0135
2021-09-03 21:30 | 15.528 | 65.338 | 14.6762 | 1.9652 | 3.0135
2021-09-03 21:45 | 15.5275 | 65.167 | 14.6751 | 1.9652 | 3.0135
2021-09-03 22:00 | 15.5275 | 65.167 | 14.6765 | 1.9619 | 2.8718
2021-09-03 22:15 | 15.5269 | 64.996 | 14.6735 | 1.9685 | 3.1558
2021-09-03 22:30 | 15.5253 | 64.996 | 14.6711 | 1.9718 | 3.2985
2021-09-03 22:45 | 15.5232 | 64.825 | 14.6711 | 1.9652 | 3.0135
2021-09-03 23:00 | 15.5216 | 64.825 | 14.6711 | 1.9619 | 2.8718
2021-09-03 23:15 | 15.5243 | 64.652 | 14.6671 | 1.9783 | 3.5853
2021-09-03 23:30 | 15.5211 | 64.652 | 14.6703 | 1.9619 | 2.8718
2021-09-03 23:45 | 15.5211 | 64.652 | 14.6671 | 1.9685 | 3.1558
2021-09-04 | 15.5205 | 64.481 | 14.6655 | 1.9718 | 3.2985
2021-09-04 00:15 | 15.5221 | 64.481 | 14.6687 | 1.9685 | 3.1558
2021-09-04 00:30 | 15.5221 | 64.481 | 14.6655 | 1.9751 | 3.4417
2021-09-04 00:45 | 15.5231 | 64.31 | 14.6655 | 1.9783 | 3.5853
2021-09-04 01:00 | 15.5215 | 64.31 | 14.6642 | 1.9783 | 3.5853
2021-09-04 01:15 | 15.5199 | 64.31 | 14.6645 | 1.9718 | 3.2985
2021-09-04 01:30 | 15.5177 | 64.139 | 14.6664 | 1.9652 | 3.0135
2021-09-04 01:45 | 15.5193 | 64.139 | 14.6652 | 1.9718 | 3.2985
2021-09-04 02:00 | 15.5172 | 63.968 | 14.6668 | 1.9619 | 2.8718
2021-09-04 02:15 | 15.5156 | 63.968 | 14.662 | 1.9685 | 3.1558
2021-09-04 02:30 | 15.5156 | 63.968 | 14.6604 | 1.9718 | 3.2985
2021-09-04 02:45 | 15.515 | 63.797 | 14.6604 | 1.9718 | 3.2985
2021-09-04 03:00 | 15.515 | 63.797 | 14.6588 | 1.9751 | 3.4417
2021-09-04 03:15 | 15.5118 | 63.797 | 14.6549 | 1.9751 | 3.4417
2021-09-04 03:30 | 15.5082 | 63.626 | 14.6559 | 1.9652 | 3.0135
2021-09-04 03:45 | 15.5082 | 63.626 | 14.653 | 1.9718 | 3.2985
2021-09-04 04:00 | 15.5082 | 63.626 | 14.6555 | 1.9652 | 3.0135
2021-09-04 04:15 | 15.5092 | 63.455 | 14.659 | 1.9619 | 2.8718
2021-09-04 04:30 | 15.5092 | 63.455 | 14.6577 | 1.9652 | 3.0135
2021-09-04 04:45 | 15.5108 | 63.455 | 14.6587 | 1.9652 | 3.0135
2021-09-04 05:00 | 15.5148 | 63.282 | 14.6595 | 1.9718 | 3.2985
2021-09-04 05:15 | 15.5132 | 63.282 | 14.6627 | 1.9619 | 2.8718
2021-09-04 05:30 | 15.5164 | 63.282 | 14.6611 | 1.9718 | 3.2985
2021-09-04 05:45 | 15.5143 | 63.111 | 14.6649 | 1.9587 | 2.7306
2021-09-04 06:00 | 15.5174 | 63.111 | 14.6649 | 1.9652 | 3.0135
2021-09-04 06:15 | 15.519 | 63.111 | 14.6668 | 1.9652 | 3.0135
2021-09-04 06:30 | 15.5216 | 62.94 | 14.6668 | 1.9718 | 3.2985
2021-09-04 06:45 | 15.5201 | 62.94 | 14.6636 | 1.9751 | 3.4417
2021-09-04 07:00 | 15.5185 | 62.94 | 14.6662 | 1.9652 | 3.0135
2021-09-04 07:15 | 15.5201 | 62.94 | 14.6693 | 1.9619 | 2.8718
2021-09-04 07:30 | 15.5227 | 62.769 | 14.6703 | 1.9652 | 3.0135
2021-09-04 07:45 | 15.5253 | 62.598 | 14.6743 | 1.9619 | 2.8718
2021-09-04 08:00 | 15.5253 | 62.598 | 14.6759 | 1.9587 | 2.7306
2021-09-04 08:15 | 15.5261 | 62.425 | 14.6752 | 1.9619 | 2.8718
2021-09-04 08:30 | 15.5272 | 62.254 | 14.6775 | 1.9587 | 2.7306
2021-09-04 08:45 | 15.5272 | 62.254 | 14.6812 | 1.9521 | 2.4498
2021-09-04 09:00 | 15.5304 | 62.254 | 14.6777 | 1.9652 | 3.0135
2021-09-04 09:15 | 15.5266 | 62.083 | 14.6806 | 1.9521 | 2.4498
2021-09-04 09:30 | 15.5266 | 62.083 | 14.681 | 1.9488 | 2.3103
2021-09-04 09:45 | 15.526 | 61.912 | 14.6778 | 1.9554 | 2.5899
2021-09-04 10:00 | 15.5228 | 61.912 | 14.6785 | 1.9488 | 2.3103
2021-09-04 10:15 | 15.526 | 61.912 | 14.6797 | 1.9521 | 2.4498
2021-09-04 10:30 | 15.526 | 61.912 | 14.6825 | 1.9455 | 2.1714
2021-09-04 10:45 | 15.526 | 61.912 | 14.6841 | 1.9423 | 2.0331
2021-09-04 11:00 | 15.526 | 61.912 | 14.6817 | 1.9488 | 2.3103
2021-09-04 11:15 | 15.5244 | 61.912 | 14.6854 | 1.9357 | 1.7588
2021-09-04 11:30 | 15.525 | 62.083 | 14.6862 | 1.9357 | 1.7588
2021-09-04 11:45 | 15.5241 | 62.254 | 14.6848 | 1.9357 | 1.7588
2021-09-04 12:00 | 15.5241 | 62.254 | 14.6864 | 1.9324 | 1.6228
2021-09-04 12:15 | 15.5247 | 62.425 | 14.6858 | 1.9357 | 1.7588
2021-09-04 12:30 | 15.5231 | 62.425 | 14.6862 | 1.9291 | 1.4876
2021-09-04 12:45 | 15.5221 | 62.598 | 14.6868 | 1.9259 | 1.3533
2021-09-04 13:00 | 15.5216 | 62.94 | 14.6867 | 1.9259 | 1.3533
2021-09-04 13:15 | 15.5244 | 63.282 | 14.6867 | 1.9324 | 1.6228
2021-09-04 13:30 | 15.525 | 63.455 | 14.6897 | 1.9259 | 1.3533
2021-09-04 13:45 | 15.5256 | 63.626 | 14.6881 | 1.9324 | 1.6228
2021-09-04 14:00 | 15.5261 | 63.797 | 14.6912 | 1.9259 | 1.3533
2021-09-04 14:15 | 15.5235 | 63.968 | 14.6884 | 1.9259 | 1.3533
2021-09-04 14:30 | 15.5241 | 64.139 | 14.6899 | 1.9259 | 1.3533
2021-09-04 14:45 | 15.5253 | 64.481 | 14.6881 | 1.9324 | 1.6228
2021-09-04 15:00 | 15.5232 | 64.825 | 14.6874 | 1.9291 | 1.4876
2021-09-04 15:15 | 15.5228 | 65.167 | 14.6884 | 1.9259 | 1.3533
2021-09-04 15:30 | 15.5206 | 65.509 | 14.6884 | 1.9193 | 1.0878
2021-09-04 15:45 | 15.5244 | 65.68 | 14.6857 | 1.9357 | 1.7588
2021-09-04 16:00 | 15.5196 | 65.68 | 14.6868 | 1.9226 | 1.22
2021-09-04 16:15 | 15.5228 | 65.68 | 14.6864 | 1.9291 | 1.4876
2021-09-04 16:30 | 15.5244 | 65.68 | 14.6838 | 1.939 | 1.8956
2021-09-04 16:45 | 15.5228 | 65.68 | 14.6887 | 1.9226 | 1.22
2021-09-04 17:00 | 15.5222 | 65.509 | 14.682 | 1.939 | 1.8956
2021-09-04 17:15 | 15.5238 | 65.509 | 14.6816 | 1.9423 | 2.0331
2021-09-04 17:30 | 15.5238 | 65.509 | 14.6843 | 1.9357 | 1.7588
2021-09-04 17:45 | 15.5254 | 65.509 | 14.6845 | 1.939 | 1.8956
2021-09-04 18:00 | 15.5254 | 65.509 | 14.6862 | 1.9357 | 1.7588
2021-09-04 18:15 | 15.5222 | 65.509 | 14.683 | 1.9357 | 1.7588
2021-09-04 18:30 | 15.5238 | 65.509 | 14.681 | 1.9455 | 2.1714
2021-09-04 18:45 | 15.5286 | 65.509 | 14.6848 | 1.9455 | 2.1714
2021-09-04 19:00 | 15.5286 | 65.509 | 14.681 | 1.9554 | 2.5899
2021-09-04 19:15 | 15.5318 | 65.509 | 14.68 | 1.9652 | 3.0135
2021-09-04 19:30 | 15.5302 | 65.509 | 14.6826 | 1.9554 | 2.5899
2021-09-04 19:45 | 15.5312 | 65.338 | 14.6814 | 1.9587 | 2.7306
2021-09-04 20:00 | 15.5328 | 65.338 | 14.6797 | 1.9685 | 3.1558
2021-09-04 20:15 | 15.536 | 65.338 | 14.6817 | 1.9718 | 3.2985
2021-09-04 20:30 | 15.5344 | 65.338 | 14.6836 | 1.9619 | 2.8718
2021-09-04 20:45 | 15.5338 | 65.167 | 14.6861 | 1.9554 | 2.5899
2021-09-04 21:00 | 15.5386 | 65.167 | 14.6843 | 1.9718 | 3.2985
2021-09-04 21:15 | 15.5402 | 65.167 | 14.6868 | 1.9685 | 3.1558
2021-09-04 21:30 | 15.5417 | 65.167 | 14.6883 | 1.9685 | 3.1558
2021-09-04 21:45 | 15.5364 | 64.996 | 14.6896 | 1.9521 | 2.4498
2021-09-04 22:00 | 15.5396 | 64.996 | 14.6872 | 1.9652 | 3.0135
2021-09-04 22:15 | 15.5375 | 64.825 | 14.6854 | 1.9652 | 3.0135
2021-09-04 22:30 | 15.5391 | 64.825 | 14.6841 | 1.9718 | 3.2985
2021-09-04 22:45 | 15.5359 | 64.825 | 14.6839 | 1.9652 | 3.0135
2021-09-04 23:00 | 15.5369 | 64.652 | 14.682 | 1.9718 | 3.2985
2021-09-04 23:15 | 15.5369 | 64.652 | 14.6813 | 1.9751 | 3.4417
2021-09-04 23:30 | 15.5363 | 64.481 | 14.681 | 1.9718 | 3.2985
2021-09-04 23:45 | 15.5331 | 64.481 | 14.6813 | 1.9652 | 3.0135
2021-09-05 | 15.5309 | 64.31 | 14.6769 | 1.9685 | 3.1558
2021-09-05 00:15 | 15.5309 | 64.31 | 14.6772 | 1.9685 | 3.1558
2021-09-05 00:30 | 15.5288 | 64.139 | 14.6752 | 1.9685 | 3.1558
2021-09-05 00:45 | 15.5304 | 64.139 | 14.6746 | 1.9751 | 3.4417
2021-09-05 01:00 | 15.5283 | 63.968 | 14.6707 | 1.9783 | 3.5853
2021-09-05 01:15 | 15.5283 | 63.968 | 14.671 | 1.9783 | 3.5853
2021-09-05 01:30 | 15.5283 | 63.968 | 14.672 | 1.9751 | 3.4417
2021-09-05 01:45 | 15.5283 | 63.968 | 14.6704 | 1.9783 | 3.5853
2021-09-05 02:00 | 15.5277 | 63.797 | 14.672 | 1.9751 | 3.4417
2021-09-05 02:15 | 15.5277 | 63.797 | 14.6688 | 1.9816 | 3.7294
2021-09-05 02:30 | 15.5261 | 63.797 | 14.6672 | 1.9816 | 3.7294
2021-09-05 02:45 | 15.5256 | 63.626 | 14.6664 | 1.9816 | 3.7294
2021-09-05 03:00 | 15.5256 | 63.626 | 14.6685 | 1.9783 | 3.5853
2021-09-05 03:15 | 15.5272 | 63.626 | 14.671 | 1.9751 | 3.4417
2021-09-05 03:30 | 15.5272 | 63.626 | 14.6704 | 1.9751 | 3.4417
2021-09-05 03:45 | 15.525 | 63.455 | 14.6704 | 1.9718 | 3.2985
2021-09-05 04:00 | 15.5266 | 63.455 | 14.6694 | 1.9783 | 3.5853
2021-09-05 04:15 | 15.5266 | 63.455 | 14.6678 | 1.9816 | 3.7294
2021-09-05 04:30 | 15.5228 | 63.282 | 14.6672 | 1.9751 | 3.4417
2021-09-05 04:45 | 15.5228 | 63.282 | 14.6661 | 1.9751 | 3.4417
2021-09-05 05:00 | 15.5196 | 63.282 | 14.6667 | 1.9685 | 3.1558
2021-09-05 05:15 | 15.5206 | 63.111 | 14.6619 | 1.9816 | 3.7294
2021-09-05 05:30 | 15.519 | 63.111 | 14.6603 | 1.9816 | 3.7294
2021-09-05 05:45 | 15.5185 | 62.94 | 14.6635 | 1.9718 | 3.2985
2021-09-05 06:00 | 15.5201 | 62.94 | 14.6642 | 1.9751 | 3.4417
2021-09-05 06:15 | 15.5211 | 62.769 | 14.6642 | 1.9751 | 3.4417
2021-09-05 06:30 | 15.5211 | 62.769 | 14.6674 | 1.9685 | 3.1558
2021-09-05 06:45 | 15.5221 | 62.598 | 14.6667 | 1.9718 | 3.2985
2021-09-05 07:00 | 15.5205 | 62.598 | 14.6658 | 1.9718 | 3.2985
2021-09-05 07:15 | 15.5215 | 62.425 | 14.6706 | 1.9619 | 2.8718
2021-09-05 07:30 | 15.5231 | 62.425 | 14.6707 | 1.9652 | 3.0135
2021-09-05 07:45 | 15.5225 | 62.254 | 14.6733 | 1.9587 | 2.7306
2021-09-05 08:00 | 15.5241 | 62.254 | 14.6717 | 1.9652 | 3.0135
2021-09-05 08:15 | 15.525 | 62.083 | 14.6746 | 1.9619 | 2.8718
2021-09-05 08:30 | 15.5266 | 62.083 | 14.6743 | 1.9652 | 3.0135
2021-09-05 08:45 | 15.5244 | 61.912 | 14.6738 | 1.9619 | 2.8718
2021-09-05 09:00 | 15.5228 | 61.912 | 14.674 | 1.9587 | 2.7306
2021-09-05 09:15 | 15.5244 | 61.912 | 14.6725 | 1.9652 | 3.0135
2021-09-05 09:30 | 15.5238 | 61.741 | 14.6755 | 1.9554 | 2.5899
2021-09-05 09:45 | 15.5238 | 61.741 | 14.6772 | 1.9521 | 2.4498
2021-09-05 10:00 | 15.5222 | 61.741 | 14.6762 | 1.9521 | 2.4498
2021-09-05 10:15 | 15.5222 | 61.741 | 14.6788 | 1.9455 | 2.1714
2021-09-05 10:30 | 15.5238 | 61.741 | 14.6803 | 1.9455 | 2.1714
2021-09-05 10:45 | 15.5222 | 61.741 | 14.68 | 1.9423 | 2.0331
2021-09-05 11:00 | 15.5214 | 61.912 | 14.6806 | 1.939 | 1.8956
2021-09-05 11:15 | 15.5214 | 61.912 | 14.6804 | 1.939 | 1.8956
2021-09-05 11:30 | 15.5172 | 62.083 | 14.6814 | 1.9291 | 1.4876
2021-09-05 11:45 | 15.5177 | 62.254 | 14.6822 | 1.9259 | 1.3533
2021-09-05 12:00 | 15.5177 | 62.254 | 14.6835 | 1.9259 | 1.3533
2021-09-05 12:15 | 15.5167 | 62.425 | 14.6872 | 1.9127 | 0.82712
2021-09-05 12:30 | 15.5141 | 62.598 | 14.687 | 1.9094 | 0.69892
2021-09-05 12:45 | 15.5127 | 63.111 | 14.6855 | 1.9094 | 0.69892
2021-09-05 13:00 | 15.5132 | 63.282 | 14.687 | 1.9062 | 0.57246
2021-09-05 13:15 | 15.516 | 63.626 | 14.6862 | 1.9127 | 0.82712
2021-09-05 13:30 | 15.5156 | 63.968 | 14.6871 | 1.9094 | 0.69892
2021-09-05 13:45 | 15.5177 | 64.139 | 14.6893 | 1.9094 | 0.69892
2021-09-05 14:00 | 15.5199 | 64.31 | 14.6881 | 1.9193 | 1.0878
2021-09-05 14:15 | 15.5211 | 64.652 | 14.6877 | 1.9226 | 1.22
2021-09-05 14:30 | 15.5212 | 65.167 | 14.6878 | 1.9226 | 1.22
2021-09-05 14:45 | 15.5218 | 65.851 | 14.6851 | 1.9291 | 1.4876
2021-09-05 15:00 | 15.5218 | 65.851 | 14.6846 | 1.9324 | 1.6228
2021-09-05 15:15 | 15.5198 | 66.193 | 14.6845 | 1.9259 | 1.3533
2021-09-05 15:30 | 15.5203 | 66.366 | 14.6833 | 1.9291 | 1.4876
2021-09-05 15:45 | 15.5192 | 66.022 | 14.6842 | 1.9259 | 1.3533
2021-09-05 16:00 | 15.517 | 65.851 | 14.6835 | 1.9226 | 1.22
2021-09-05 16:15 | 15.5192 | 66.022 | 14.6846 | 1.9259 | 1.3533
2021-09-05 16:30 | 15.5192 | 66.022 | 14.683 | 1.9291 | 1.4876
2021-09-05 16:45 | 15.5192 | 66.022 | 14.687 | 1.9193 | 1.0878
2021-09-05 17:00 | 15.523 | 66.193 | 14.6877 | 1.9259 | 1.3533
2021-09-05 17:15 | 15.5251 | 66.366 | 14.6842 | 1.939 | 1.8956
2021-09-05 17:30 | 15.5251 | 66.366 | 14.6857 | 1.9357 | 1.7588
2021-09-05 17:45 | 15.5251 | 66.366 | 14.6843 | 1.939 | 1.8956
2021-09-05 18:00 | 15.5267 | 66.366 | 14.6878 | 1.9357 | 1.7588
2021-09-05 18:15 | 15.5298 | 66.366 | 14.6854 | 1.9488 | 2.3103
2021-09-05 18:30 | 15.5282 | 66.366 | 14.6849 | 1.9455 | 2.1714
2021-09-05 18:45 | 15.5267 | 66.366 | 14.6814 | 1.9488 | 2.3103
2021-09-05 19:00 | 15.5267 | 66.366 | 14.6788 | 1.9554 | 2.5899
2021-09-05 19:15 | 15.5267 | 66.366 | 14.6788 | 1.9554 | 2.5899
2021-09-05 19:30 | 15.5282 | 66.366 | 14.679 | 1.9587 | 2.7306
2021-09-05 19:45 | 15.5261 | 66.193 | 14.6794 | 1.9521 | 2.4498
2021-09-05 20:00 | 15.5308 | 66.193 | 14.68 | 1.9619 | 2.8718
2021-09-05 20:15 | 15.5324 | 66.193 | 14.6826 | 1.9587 | 2.7306
2021-09-05 20:30 | 15.535 | 66.022 | 14.6836 | 1.9652 | 3.0135
2021-09-05 20:45 | 15.5382 | 66.022 | 14.6862 | 1.9652 | 3.0135
2021-09-05 21:00 | 15.5398 | 66.022 | 14.6872 | 1.9652 | 3.0135
2021-09-05 21:15 | 15.5414 | 66.022 | 14.6903 | 1.9619 | 2.8718
2021-09-05 21:30 | 15.543 | 66.022 | 14.6887 | 1.9718 | 3.2985
2021-09-05 21:45 | 15.543 | 66.022 | 14.6933 | 1.9587 | 2.7306
2021-09-05 22:00 | 15.5424 | 65.851 | 14.69 | 1.9652 | 3.0135
2021-09-05 22:15 | 15.5424 | 65.851 | 14.6883 | 1.9718 | 3.2985
2021-09-05 22:30 | 15.544 | 65.851 | 14.6887 | 1.9718 | 3.2985
2021-09-05 22:45 | 15.545 | 65.68 | 14.6901 | 1.9718 | 3.2985
2021-09-05 23:00 | 15.5434 | 65.68 | 14.69 | 1.9685 | 3.1558
2021-09-05 23:15 | 15.5434 | 65.68 | 14.6883 | 1.9718 | 3.2985
2021-09-05 23:30 | 15.546 | 65.509 | 14.6901 | 1.9751 | 3.4417
2021-09-05 23:45 | 15.546 | 65.509 | 14.6906 | 1.9718 | 3.2985
2021-09-06 | 15.546 | 65.509 | 14.6878 | 1.9783 | 3.5853
2021-09-06 00:15 | 15.547 | 65.338 | 14.6881 | 1.9816 | 3.7294
2021-09-06 00:30 | 15.5454 | 65.338 | 14.6859 | 1.9816 | 3.7294
2021-09-06 00:45 | 15.5422 | 65.338 | 14.6848 | 1.9783 | 3.5853
2021-09-06 01:00 | 15.5422 | 65.338 | 14.6835 | 1.9816 | 3.7294
2021-09-06 01:15 | 15.5402 | 65.167 | 14.6839 | 1.9751 | 3.4417
2021-09-06 01:30 | 15.5417 | 65.167 | 14.6826 | 1.9816 | 3.7294
2021-09-06 01:45 | 15.5386 | 65.167 | 14.682 | 1.9751 | 3.4417
2021-09-06 02:00 | 15.5396 | 64.996 | 14.6797 | 1.9849 | 3.8738
2021-09-06 02:15 | 15.538 | 64.996 | 14.6775 | 1.9849 | 3.8738
2021-09-06 02:30 | 15.538 | 64.996 | 14.6751 | 1.9915 | 4.1639
2021-09-06 02:45 | 15.5348 | 64.996 | 14.6725 | 1.9882 | 4.0187
2021-09-06 03:00 | 15.5327 | 64.825 | 14.6725 | 1.9849 | 3.8738
2021-09-06 03:15 | 15.5295 | 64.825 | 14.673 | 1.9751 | 3.4417
2021-09-06 03:30 | 15.5327 | 64.825 | 14.6722 | 1.9849 | 3.8738
2021-09-06 03:45 | 15.5311 | 64.825 | 14.6722 | 1.9816 | 3.7294
2021-09-06 04:00 | 15.5305 | 64.652 | 14.6738 | 1.9751 | 3.4417
2021-09-06 04:15 | 15.5273 | 64.652 | 14.6682 | 1.9816 | 3.7294
2021-09-06 04:30 | 15.5299 | 64.481 | 14.6693 | 1.9849 | 3.8738
2021-09-06 04:45 | 15.5269 | 64.481 | 14.6677 | 1.9816 | 3.7294
2021-09-06 05:00 | 15.5269 | 64.481 | 14.6693 | 1.9783 | 3.5853
2021-09-06 05:15 | 15.5263 | 64.31 | 14.6645 | 1.9882 | 4.0187
2021-09-06 05:30 | 15.5263 | 64.31 | 14.6677 | 1.9816 | 3.7294
2021-09-06 05:45 | 15.5225 | 64.139 | 14.6671 | 1.9718 | 3.2985
2021-09-06 06:00 | 15.5241 | 64.139 | 14.6684 | 1.9751 | 3.4417
2021-09-06 06:15 | 15.5273 | 64.139 | 14.6735 | 1.9685 | 3.1558
2021-09-06 06:30 | 15.5267 | 63.968 | 14.6738 | 1.9685 | 3.1558
2021-09-06 06:45 | 15.5298 | 63.968 | 14.674 | 1.9751 | 3.4417
2021-09-06 07:00 | 15.5292 | 63.797 | 14.6749 | 1.9718 | 3.2985
2021-09-06 07:15 | 15.5292 | 63.797 | 14.6749 | 1.9718 | 3.2985
2021-09-06 07:30 | 15.5302 | 63.626 | 14.6765 | 1.9685 | 3.1558
2021-09-06 07:45 | 15.5318 | 63.626 | 14.674 | 1.9783 | 3.5853
2021-09-06 08:00 | 15.5318 | 63.626 | 14.6746 | 1.9783 | 3.5853
2021-09-06 08:15 | 15.5328 | 63.455 | 14.6756 | 1.9783 | 3.5853
2021-09-06 08:30 | 15.5312 | 63.455 | 14.674 | 1.9783 | 3.5853
2021-09-06 08:45 | 15.5306 | 63.282 | 14.6733 | 1.9783 | 3.5853
2021-09-06 09:00 | 15.526 | 63.282 | 14.6701 | 1.9751 | 3.4417
2021-09-06 09:15 | 15.5228 | 63.282 | 14.6674 | 1.9718 | 3.2985
2021-09-06 09:30 | 15.5206 | 63.111 | 14.6719 | 1.9587 | 2.7306
2021-09-06 09:45 | 15.519 | 63.111 | 14.6729 | 1.9521 | 2.4498
2021-09-06 10:00 | 15.5206 | 63.111 | 14.6704 | 1.9619 | 2.8718
2021-09-06 10:15 | 15.519 | 63.111 | 14.6703 | 1.9587 | 2.7306
2021-09-06 10:30 | 15.5174 | 63.111 | 14.671 | 1.9521 | 2.4498
2021-09-06 10:45 | 15.5174 | 63.111 | 14.671 | 1.9521 | 2.4498
2021-09-06 11:00 | 15.5148 | 63.282 | 14.6736 | 1.939 | 1.8956
2021-09-06 11:15 | 15.5132 | 63.282 | 14.6735 | 1.9357 | 1.7588
2021-09-06 11:30 | 15.5122 | 63.455 | 14.6706 | 1.9423 | 2.0331
2021-09-06 11:45 | 15.5076 | 63.455 | 14.6698 | 1.9324 | 1.6228
2021-09-06 12:00 | 15.5066 | 63.626 | 14.6707 | 1.9291 | 1.4876
2021-09-06 12:15 | 15.5034 | 63.626 | 14.6677 | 1.9291 | 1.4876
2021-09-06 12:30 | 15.5024 | 63.797 | 14.6651 | 1.9324 | 1.6228
2021-09-06 12:45 | 15.5013 | 63.968 | 14.6635 | 1.9324 | 1.6228
2021-09-06 13:00 | 15.4993 | 64.31 | 14.6651 | 1.9259 | 1.3533
2021-09-06 13:15 | 15.4989 | 64.652 | 14.6645 | 1.9259 | 1.3533
2021-09-06 13:30 | 15.4984 | 64.996 | 14.6662 | 1.9193 | 1.0878
2021-09-06 13:45 | 15.498 | 65.338 | 14.6682 | 1.9127 | 0.82712
2021-09-06 14:00 | 15.5028 | 65.851 | 14.6678 | 1.9259 | 1.3533
2021-09-06 14:15 | 15.5018 | 66.022 | 14.669 | 1.9226 | 1.22
2021-09-06 14:30 | 15.5035 | 66.537 | 14.6685 | 1.9259 | 1.3533
2021-09-06 14:45 | 15.4999 | 66.879 | 14.6685 | 1.9193 | 1.0878
2021-09-06 15:00 | 15.4987 | 67.05 | 14.6642 | 1.9259 | 1.3533
2021-09-06 15:15 | 15.4973 | 67.05 | 14.6638 | 1.9226 | 1.22
2021-09-06 15:30 | 15.4983 | 67.392 | 14.6622 | 1.9291 | 1.4876
2021-09-06 15:45 | 15.4953 | 67.906 | 14.6601 | 1.9259 | 1.3533
2021-09-06 16:00 | 15.4963 | 68.248 | 14.6581 | 1.9324 | 1.6228
2021-09-06 16:15 | 15.4931 | 67.735 | 14.6564 | 1.9291 | 1.4876
2021-09-06 16:30 | 15.4968 | 67.906 | 14.6593 | 1.9324 | 1.6228
2021-09-06 16:45 | 15.4995 | 67.735 | 14.6584 | 1.939 | 1.8956
2021-09-06 17:00 | 15.4999 | 67.392 | 14.6591 | 1.939 | 1.8956
2021-09-06 17:15 | 15.4999 | 67.392 | 14.6591 | 1.939 | 1.8956
2021-09-06 17:30 | 15.5037 | 67.564 | 14.6597 | 1.9455 | 2.1714
2021-09-06 17:45 | 15.5047 | 67.906 | 14.6595 | 1.9488 | 2.3103
2021-09-06 18:00 | 15.5085 | 68.077 | 14.6613 | 1.9554 | 2.5899
2021-09-06 18:15 | 15.5105 | 67.735 | 14.6632 | 1.9554 | 2.5899
2021-09-06 18:30 | 15.5131 | 67.564 | 14.6633 | 1.9587 | 2.7306
2021-09-06 18:45 | 15.5121 | 67.735 | 14.664 | 1.9554 | 2.5899
2021-09-06 19:00 | 15.5121 | 67.735 | 14.663 | 1.9587 | 2.7306
2021-09-06 19:15 | 15.5115 | 67.564 | 14.662 | 1.9587 | 2.7306
2021-09-06 19:30 | 15.5099 | 67.564 | 14.6614 | 1.9587 | 2.7306
2021-09-06 19:45 | 15.5109 | 67.392 | 14.6608 | 1.9619 | 2.8718
2021-09-06 20:00 | 15.5125 | 67.392 | 14.6619 | 1.9619 | 2.8718
2021-09-06 20:15 | 15.5109 | 67.392 | 14.6623 | 1.9587 | 2.7306
2021-09-06 20:30 | 15.5173 | 67.392 | 14.6633 | 1.9685 | 3.1558
2021-09-06 20:45 | 15.5157 | 67.392 | 14.661 | 1.9718 | 3.2985
2021-09-06 21:00 | 15.5167 | 67.221 | 14.6626 | 1.9718 | 3.2985
2021-09-06 21:15 | 15.5167 | 67.221 | 14.663 | 1.9685 | 3.1558
2021-09-06 21:30 | 15.5183 | 67.221 | 14.6629 | 1.9718 | 3.2985
2021-09-06 21:45 | 15.5167 | 67.221 | 14.6579 | 1.9816 | 3.7294
2021-09-06 22:00 | 15.5135 | 67.221 | 14.659 | 1.9718 | 3.2985
2021-09-06 22:15 | 15.5099 | 67.05 | 14.6546 | 1.9718 | 3.2985
2021-09-06 22:30 | 15.5115 | 67.05 | 14.6613 | 1.9619 | 2.8718
2021-09-06 22:45 | 15.5131 | 67.05 | 14.6585 | 1.9718 | 3.2985
2021-09-06 23:00 | 15.5115 | 67.05 | 14.659 | 1.9652 | 3.0135
2021-09-06 23:15 | 15.5141 | 66.879 | 14.6588 | 1.9718 | 3.2985
2021-09-06 23:30 | 15.5141 | 66.879 | 14.6591 | 1.9718 | 3.2985
2021-09-06 23:45 | 15.5183 | 66.708 | 14.6627 | 1.9751 | 3.4417
2021-09-07 | 15.5183 | 66.708 | 14.663 | 1.9718 | 3.2985
2021-09-07 00:15 | 15.5167 | 66.708 | 14.664 | 1.9652 | 3.0135
2021-09-07 00:30 | 15.5193 | 66.537 | 14.6635 | 1.9751 | 3.4417
2021-09-07 00:45 | 15.5161 | 66.537 | 14.6629 | 1.9685 | 3.1558
2021-09-07 01:00 | 15.5193 | 66.537 | 14.6638 | 1.9751 | 3.4417
2021-09-07 01:15 | 15.5187 | 66.366 | 14.6626 | 1.9751 | 3.4417
2021-09-07 01:30 | 15.5203 | 66.366 | 14.6651 | 1.9718 | 3.2985
2021-09-07 01:45 | 15.5187 | 66.366 | 14.6629 | 1.9751 | 3.4417
2021-09-07 02:00 | 15.5203 | 66.366 | 14.6635 | 1.9751 | 3.4417
2021-09-07 02:15 | 15.5182 | 66.193 | 14.6635 | 1.9718 | 3.2985
2021-09-07 02:30 | 15.5214 | 66.193 | 14.6629 | 1.9816 | 3.7294
2021-09-07 02:45 | 15.5192 | 66.022 | 14.6629 | 1.9751 | 3.4417
2021-09-07 03:00 | 15.5192 | 66.022 | 14.6651 | 1.9718 | 3.2985
2021-09-07 03:15 | 15.5202 | 65.851 | 14.6651 | 1.9718 | 3.2985
2021-09-07 03:30 | 15.5218 | 65.851 | 14.6667 | 1.9718 | 3.2985
2021-09-07 03:45 | 15.5234 | 65.851 | 14.669 | 1.9718 | 3.2985
2021-09-07 04:00 | 15.5212 | 65.68 | 14.6682 | 1.9685 | 3.1558
2021-09-07 04:15 | 15.5228 | 65.68 | 14.6677 | 1.9718 | 3.2985
2021-09-07 04:30 | 15.5206 | 65.509 | 14.6693 | 1.9652 | 3.0135
2021-09-07 04:45 | 15.5238 | 65.509 | 14.6687 | 1.9718 | 3.2985
2021-09-07 05:00 | 15.5238 | 65.509 | 14.6687 | 1.9718 | 3.2985
2021-09-07 05:15 | 15.5202 | 65.338 | 14.6632 | 1.9783 | 3.5853
2021-09-07 05:30 | 15.5202 | 65.338 | 14.661 | 1.9816 | 3.7294
2021-09-07 05:45 | 15.5164 | 65.167 | 14.661 | 1.9718 | 3.2985
2021-09-07 06:00 | 15.5148 | 65.167 | 14.6594 | 1.9718 | 3.2985
2021-09-07 06:15 | 15.5127 | 64.996 | 14.6556 | 1.9783 | 3.5853
2021-09-07 06:30 | 15.5158 | 64.996 | 14.655 | 1.9849 | 3.8738
2021-09-07 06:45 | 15.5153 | 64.825 | 14.6569 | 1.9783 | 3.5853
2021-09-07 07:00 | 15.5121 | 64.825 | 14.6556 | 1.9751 | 3.4417
2021-09-07 07:15 | 15.5115 | 64.652 | 14.6549 | 1.9751 | 3.4417
2021-09-07 07:30 | 15.5163 | 64.652 | 14.6565 | 1.9816 | 3.7294
2021-09-07 07:45 | 15.5173 | 64.481 | 14.6607 | 1.9751 | 3.4417
2021-09-07 08:00 | 15.5189 | 64.481 | 14.6652 | 1.9685 | 3.1558
2021-09-07 08:15 | 15.5183 | 64.31 | 14.6642 | 1.9718 | 3.2985
2021-09-07 08:30 | 15.5167 | 64.31 | 14.6655 | 1.9619 | 2.8718
2021-09-07 08:45 | 15.5161 | 64.139 | 14.6658 | 1.9619 | 2.8718
2021-09-07 09:00 | 15.5177 | 64.139 | 14.6661 | 1.9652 | 3.0135
2021-09-07 09:15 | 15.5187 | 63.968 | 14.6674 | 1.9652 | 3.0135
2021-09-07 09:30 | 15.5156 | 63.968 | 14.6677 | 1.9554 | 2.5899
2021-09-07 09:45 | 15.514 | 63.968 | 14.6611 | 1.9685 | 3.1558
2021-09-07 10:00 | 15.5124 | 63.968 | 14.6638 | 1.9587 | 2.7306
2021-09-07 10:15 | 15.5103 | 63.797 | 14.6643 | 1.9521 | 2.4498
2021-09-07 10:30 | 15.5093 | 63.968 | 14.6648 | 1.9488 | 2.3103
2021-09-07 10:45 | 15.5093 | 63.968 | 14.6667 | 1.9423 | 2.0331
2021-09-07 11:00 | 15.5083 | 64.139 | 14.6678 | 1.939 | 1.8956
2021-09-07 11:15 | 15.5103 | 64.31 | 14.6725 | 1.9324 | 1.6228
2021-09-07 11:30 | 15.5089 | 64.31 | 14.6765 | 1.9193 | 1.0878
2021-09-07 11:45 | 15.5125 | 64.481 | 14.6806 | 1.9193 | 1.0878
2021-09-07 12:00 | 15.5179 | 64.652 | 14.6836 | 1.9259 | 1.3533
2021-09-07 12:15 | 15.5174 | 64.996 | 14.683 | 1.9259 | 1.3533
2021-09-07 12:30 | 15.5192 | 65.509 | 14.6868 | 1.9193 | 1.0878
2021-09-07 12:45 | 15.5218 | 65.851 | 14.6904 | 1.9193 | 1.0878
2021-09-07 13:00 | 15.524 | 66.022 | 14.6868 | 1.9324 | 1.6228
2021-09-07 13:15 | 15.5235 | 66.366 | 14.6862 | 1.9324 | 1.6228
2021-09-07 13:30 | 15.5261 | 66.708 | 14.6884 | 1.9324 | 1.6228
2021-09-07 13:45 | 15.5321 | 67.05 | 14.6996 | 1.9193 | 1.0878
2021-09-07 14:00 | 15.5373 | 67.221 | 14.7019 | 1.9259 | 1.3533
2021-09-07 14:15 | 15.5459 | 67.392 | 14.7041 | 1.9423 | 2.0331
2021-09-07 14:30 | 15.5449 | 68.077 | 14.7002 | 1.9488 | 2.3103
2021-09-07 14:45 | 15.5433 | 68.592 | 14.6986 | 1.9488 | 2.3103
2021-09-07 15:00 | 15.5412 | 68.421 | 14.7035 | 1.9324 | 1.6228
2021-09-07 15:15 | 15.5428 | 68.421 | 14.7023 | 1.939 | 1.8956
2021-09-07 15:30 | 15.5428 | 68.421 | 14.7018 | 1.939 | 1.8956
2021-09-07 15:45 | 15.5465 | 68.077 | 14.7007 | 1.9521 | 2.4498
2021-09-07 16:00 | 15.5443 | 67.906 | 14.6961 | 1.9554 | 2.5899
2021-09-07 16:15 | 15.5459 | 67.906 | 14.7012 | 1.9488 | 2.3103
2021-09-07 16:30 | 15.548 | 68.077 | 14.697 | 1.9619 | 2.8718
2021-09-07 16:45 | 15.5543 | 68.077 | 14.706 | 1.9554 | 2.5899
2021-09-07 17:00 | 15.5543 | 68.077 | 14.7049 | 1.9587 | 2.7306
2021-09-07 17:15 | 15.5569 | 67.906 | 14.7023 | 1.9718 | 3.2985
2021-09-07 17:30 | 15.5517 | 67.735 | 14.6975 | 1.9718 | 3.2985
2021-09-07 17:45 | 15.5495 | 67.564 | 14.6954 | 1.9718 | 3.2985
2021-09-07 18:00 | 15.5417 | 67.564 | 14.6854 | 1.9751 | 3.4417
2021-09-07 18:15 | 15.5379 | 67.392 | 14.6842 | 1.9685 | 3.1558
2021-09-07 18:30 | 15.5379 | 67.392 | 14.6842 | 1.9685 | 3.1558
2021-09-07 18:45 | 15.5357 | 67.221 | 14.6826 | 1.9685 | 3.1558
2021-09-07 19:00 | 15.5311 | 67.221 | 14.6774 | 1.9685 | 3.1558
2021-09-07 19:15 | 15.5273 | 67.05 | 14.679 | 1.9554 | 2.5899
2021-09-07 19:30 | 15.5241 | 67.05 | 14.6742 | 1.9619 | 2.8718
2021-09-07 19:45 | 15.5225 | 67.05 | 14.6784 | 1.9455 | 2.1714
2021-09-07 20:00 | 15.5257 | 67.05 | 14.6784 | 1.9554 | 2.5899
2021-09-07 20:15 | 15.5305 | 67.05 | 14.6806 | 1.9619 | 2.8718
2021-09-07 20:30 | 15.5353 | 67.05 | 14.6874 | 1.9554 | 2.5899
2021-09-07 20:45 | 15.5415 | 67.05 | 14.6894 | 1.9652 | 3.0135
2021-09-07 21:00 | 15.5447 | 67.05 | 14.6899 | 1.9718 | 3.2985
2021-09-07 21:15 | 15.5447 | 67.05 | 14.6945 | 1.9619 | 2.8718
2021-09-07 21:30 | 15.5495 | 67.05 | 14.6955 | 1.9685 | 3.1558
2021-09-07 21:45 | 15.5495 | 67.05 | 14.6981 | 1.9652 | 3.0135
2021-09-07 22:00 | 15.5511 | 67.05 | 14.6981 | 1.9685 | 3.1558
2021-09-07 22:15 | 15.5473 | 66.879 | 14.6944 | 1.9685 | 3.1558
2021-09-07 22:30 | 15.5457 | 66.879 | 14.6874 | 1.9783 | 3.5853
2021-09-07 22:45 | 15.5409 | 66.879 | 14.6836 | 1.9783 | 3.5853
2021-09-07 23:00 | 15.5409 | 66.879 | 14.6888 | 1.9652 | 3.0135
2021-09-07 23:15 | 15.5389 | 66.708 | 14.6851 | 1.9685 | 3.1558
2021-09-07 23:30 | 15.5373 | 66.708 | 14.6861 | 1.9619 | 2.8718
2021-09-07 23:45 | 15.542 | 66.708 | 14.6865 | 1.9718 | 3.2985
2021-09-08 | 15.5415 | 66.537 | 14.687 | 1.9718 | 3.2985
2021-09-08 00:15 | 15.5399 | 66.537 | 14.6842 | 1.9751 | 3.4417
2021-09-08 00:30 | 15.5351 | 66.537 | 14.6814 | 1.9685 | 3.1558
2021-09-08 00:45 | 15.5362 | 66.366 | 14.6793 | 1.9751 | 3.4417
2021-09-08 01:00 | 15.5377 | 66.366 | 14.6825 | 1.9718 | 3.2985
2021-09-08 01:15 | 15.5393 | 66.366 | 14.6841 | 1.9718 | 3.2985
2021-09-08 01:30 | 15.5404 | 66.193 | 14.6846 | 1.9751 | 3.4417
2021-09-08 01:45 | 15.5404 | 66.193 | 14.6862 | 1.9718 | 3.2985
2021-09-08 02:00 | 15.5388 | 66.193 | 14.6836 | 1.9718 | 3.2985
2021-09-08 02:15 | 15.5382 | 66.022 | 14.6794 | 1.9816 | 3.7294
2021-09-08 02:30 | 15.5334 | 66.022 | 14.6762 | 1.9783 | 3.5853
2021-09-08 02:45 | 15.5334 | 66.022 | 14.6736 | 1.9816 | 3.7294
2021-09-08 03:00 | 15.525 | 65.851 | 14.672 | 1.9685 | 3.1558
2021-09-08 03:15 | 15.5282 | 65.851 | 14.672 | 1.9751 | 3.4417
2021-09-08 03:30 | 15.5298 | 65.851 | 14.6742 | 1.9751 | 3.4417
2021-09-08 03:45 | 15.526 | 65.68 | 14.6726 | 1.9685 | 3.1558
2021-09-08 04:00 | 15.5212 | 65.68 | 14.6648 | 1.9751 | 3.4417
2021-09-08 04:15 | 15.5228 | 65.68 | 14.6642 | 1.9816 | 3.7294
2021-09-08 04:30 | 15.5222 | 65.509 | 14.6629 | 1.9816 | 3.7294
2021-09-08 04:45 | 15.5176 | 65.509 | 14.6633 | 1.9718 | 3.2985
2021-09-08 05:00 | 15.5192 | 65.509 | 14.6638 | 1.9718 | 3.2985
2021-09-08 05:15 | 15.5206 | 65.509 | 14.6642 | 1.9751 | 3.4417
2021-09-08 05:30 | 15.517 | 65.338 | 14.6623 | 1.9718 | 3.2985
2021-09-08 05:45 | 15.5164 | 65.167 | 14.6659 | 1.9619 | 2.8718
2021-09-08 06:00 | 15.519 | 64.996 | 14.663 | 1.9751 | 3.4417
2021-09-08 06:15 | 15.5206 | 64.996 | 14.672 | 1.9587 | 2.7306
2021-09-08 06:30 | 15.5232 | 64.825 | 14.6694 | 1.9685 | 3.1558
2021-09-08 06:45 | 15.5232 | 64.825 | 14.6701 | 1.9685 | 3.1558
2021-09-08 07:00 | 15.5263 | 64.825 | 14.6739 | 1.9652 | 3.0135
2021-09-08 07:15 | 15.5305 | 64.652 | 14.6793 | 1.9619 | 2.8718
2021-09-08 07:30 | 15.5321 | 64.652 | 14.6817 | 1.9619 | 2.8718
2021-09-08 07:45 | 15.5337 | 64.652 | 14.6833 | 1.9619 | 2.8718
2021-09-08 08:00 | 15.5369 | 64.652 | 14.6865 | 1.9619 | 2.8718
2021-09-08 08:15 | 15.5401 | 64.652 | 14.6891 | 1.9619 | 2.8718
2021-09-08 08:30 | 15.5443 | 64.481 | 14.6907 | 1.9685 | 3.1558
2021-09-08 08:45 | 15.5457 | 64.481 | 14.6923 | 1.9685 | 3.1558
2021-09-08 09:00 | 15.5457 | 64.481 | 14.6929 | 1.9685 | 3.1558
2021-09-08 09:15 | 15.5427 | 64.481 | 14.6919 | 1.9619 | 2.8718
2021-09-08 09:30 | 15.5457 | 64.481 | 14.6942 | 1.9652 | 3.0135
2021-09-08 09:45 | 15.5457 | 64.481 | 14.6944 | 1.9652 | 3.0135
2021-09-08 10:00 | 15.5443 | 64.481 | 14.6904 | 1.9685 | 3.1558
2021-09-08 10:15 | 15.5411 | 64.481 | 14.6901 | 1.9619 | 2.8718
2021-09-08 10:30 | 15.5395 | 64.481 | 14.6872 | 1.9652 | 3.0135
2021-09-08 10:45 | 15.5331 | 64.481 | 14.6807 | 1.9652 | 3.0135
2021-09-08 11:00 | 15.5283 | 64.481 | 14.6783 | 1.9619 | 2.8718
2021-09-08 11:15 | 15.5227 | 64.652 | 14.6762 | 1.9521 | 2.4498
2021-09-08 11:30 | 15.5201 | 64.825 | 14.67 | 1.9619 | 2.8718
2021-09-08 11:45 | 15.5169 | 64.825 | 14.6687 | 1.9554 | 2.5899
2021-09-08 12:00 | 15.5127 | 64.996 | 14.6685 | 1.9455 | 2.1714
2021-09-08 12:15 | 15.5111 | 64.996 | 14.6698 | 1.939 | 1.8956
2021-09-08 12:30 | 15.5116 | 65.167 | 14.6726 | 1.9357 | 1.7588
2021-09-08 12:45 | 15.5106 | 65.338 | 14.6759 | 1.9259 | 1.3533
2021-09-08 13:00 | 15.5102 | 65.68 | 14.679 | 1.916 | 0.95681
2021-09-08 13:15 | 15.5098 | 66.022 | 14.678 | 1.9193 | 1.0878
2021-09-08 13:30 | 15.5129 | 66.537 | 14.6748 | 1.9324 | 1.6228
2021-09-08 13:45 | 15.5163 | 67.05 | 14.6768 | 1.9357 | 1.7588
2021-09-08 14:00 | 15.5189 | 67.392 | 14.6806 | 1.9324 | 1.6228
2021-09-08 14:15 | 15.5169 | 67.735 | 14.6806 | 1.9291 | 1.4876
2021-09-08 14:30 | 15.5201 | 68.248 | 14.6794 | 1.939 | 1.8956
2021-09-08 14:45 | 15.5169 | 68.763 | 14.6787 | 1.9324 | 1.6228
2021-09-08 15:00 | 15.5164 | 69.107 | 14.6759 | 1.939 | 1.8956
2021-09-08 15:15 | 15.5143 | 69.449 | 14.6771 | 1.9324 | 1.6228
2021-09-08 15:30 | 15.5174 | 69.449 | 14.6762 | 1.939 | 1.8956
2021-09-08 15:45 | 15.517 | 69.278 | 14.6726 | 1.9488 | 2.3103
2021-09-08 16:00 | 15.5148 | 69.107 | 14.6768 | 1.9324 | 1.6228
2021-09-08 16:15 | 15.5132 | 69.107 | 14.6716 | 1.9423 | 2.0331
2021-09-08 16:30 | 15.5106 | 69.278 | 14.6743 | 1.9291 | 1.4876
2021-09-08 16:45 | 15.5112 | 69.449 | 14.6709 | 1.939 | 1.8956
2021-09-08 17:00 | 15.51 | 69.107 | 14.669 | 1.939 | 1.8956
2021-09-08 17:15 | 15.51 | 69.107 | 14.6677 | 1.9423 | 2.0331
2021-09-08 17:30 | 15.5096 | 68.934 | 14.664 | 1.9488 | 2.3103
2021-09-08 17:45 | 15.5064 | 68.934 | 14.6632 | 1.9455 | 2.1714
2021-09-08 18:00 | 15.5069 | 69.107 | 14.659 | 1.9554 | 2.5899
2021-09-08 18:15 | 15.5038 | 69.107 | 14.6579 | 1.9521 | 2.4498
2021-09-08 18:30 | 15.5038 | 69.107 | 14.6575 | 1.9521 | 2.4498
2021-09-08 18:45 | 15.5038 | 69.107 | 14.6553 | 1.9587 | 2.7306
2021-09-08 19:00 | 15.5048 | 68.934 | 14.6575 | 1.9554 | 2.5899
2021-09-08 19:15 | 15.5042 | 68.763 | 14.6549 | 1.9587 | 2.7306
2021-09-08 19:30 | 15.5005 | 68.592 | 14.6497 | 1.9619 | 2.8718
2021-09-08 19:45 | 15.5016 | 68.421 | 14.6508 | 1.9619 | 2.8718
2021-09-08 20:00 | 15.4995 | 68.248 | 14.6513 | 1.9554 | 2.5899
2021-09-08 20:15 | 15.4995 | 68.248 | 14.6491 | 1.9619 | 2.8718
2021-09-08 20:30 | 15.5005 | 68.077 | 14.6537 | 1.9521 | 2.4498
2021-09-08 20:45 | 15.4999 | 67.906 | 14.6536 | 1.9521 | 2.4498
2021-09-08 21:00 | 15.5047 | 67.906 | 14.6537 | 1.9619 | 2.8718
2021-09-08 21:15 | 15.5025 | 67.735 | 14.6572 | 1.9488 | 2.3103
2021-09-08 21:30 | 15.5057 | 67.735 | 14.6548 | 1.9619 | 2.8718
2021-09-08 21:45 | 15.5073 | 67.735 | 14.6504 | 1.9751 | 3.4417
2021-09-08 22:00 | 15.5057 | 67.735 | 14.654 | 1.9652 | 3.0135
2021-09-08 22:15 | 15.5053 | 67.564 | 14.6537 | 1.9652 | 3.0135
2021-09-08 22:30 | 15.5067 | 67.564 | 14.6526 | 1.9718 | 3.2985
2021-09-08 22:45 | 15.5067 | 67.564 | 14.6497 | 1.9783 | 3.5853
2021-09-08 23:00 | 15.5099 | 67.564 | 14.6533 | 1.9751 | 3.4417
2021-09-08 23:15 | 15.5063 | 67.392 | 14.6527 | 1.9685 | 3.1558
2021-09-08 23:30 | 15.5047 | 67.392 | 14.6559 | 1.9587 | 2.7306
2021-09-08 23:45 | 15.5073 | 67.221 | 14.6552 | 1.9652 | 3.0135
2021-09-09 | 15.5121 | 67.221 | 14.6578 | 1.9718 | 3.2985
2021-09-09 00:15 | 15.5105 | 67.221 | 14.6524 | 1.9783 | 3.5853
2021-09-09 00:30 | 15.5099 | 67.05 | 14.6556 | 1.9718 | 3.2985
2021-09-09 00:45 | 15.5083 | 67.05 | 14.654 | 1.9718 | 3.2985
2021-09-09 01:00 | 15.5093 | 66.879 | 14.6508 | 1.9816 | 3.7294
2021-09-09 01:15 | 15.5071 | 66.708 | 14.6508 | 1.9751 | 3.4417
2021-09-09 01:30 | 15.5025 | 66.708 | 14.6492 | 1.9685 | 3.1558
2021-09-09 01:45 | 15.5019 | 66.537 | 14.6461 | 1.9751 | 3.4417
2021-09-09 02:00 | 15.5035 | 66.537 | 14.6524 | 1.9619 | 2.8718
2021-09-09 02:15 | 15.5029 | 66.366 | 14.6517 | 1.9619 | 2.8718
2021-09-09 02:30 | 15.5061 | 66.366 | 14.6559 | 1.9619 | 2.8718
2021-09-09 02:45 | 15.5087 | 66.193 | 14.6559 | 1.9685 | 3.1558
2021-09-09 03:00 | 15.5087 | 66.193 | 14.6543 | 1.9718 | 3.2985
2021-09-09 03:15 | 15.5082 | 66.022 | 14.6549 | 1.9685 | 3.1558
2021-09-09 03:30 | 15.5098 | 66.022 | 14.6565 | 1.9685 | 3.1558
2021-09-09 03:45 | 15.5098 | 66.022 | 14.6565 | 1.9685 | 3.1558
2021-09-09 04:00 | 15.5076 | 65.851 | 14.6517 | 1.9751 | 3.4417
2021-09-09 04:15 | 15.506 | 65.851 | 14.6511 | 1.9718 | 3.2985
2021-09-09 04:30 | 15.506 | 65.851 | 14.6533 | 1.9652 | 3.0135
2021-09-09 04:45 | 15.506 | 65.851 | 14.6479 | 1.9783 | 3.5853
2021-09-09 05:00 | 15.5038 | 65.68 | 14.6495 | 1.9718 | 3.2985
2021-09-09 05:15 | 15.5038 | 65.68 | 14.6463 | 1.9783 | 3.5853
2021-09-09 05:30 | 15.5006 | 65.68 | 14.6439 | 1.9751 | 3.4417
2021-09-09 05:45 | 15.4992 | 65.68 | 14.6423 | 1.9751 | 3.4417
2021-09-09 06:00 | 15.497 | 65.509 | 14.6445 | 1.9652 | 3.0135
2021-09-09 06:15 | 15.5018 | 65.509 | 14.6461 | 1.9751 | 3.4417
2021-09-09 06:30 | 15.498 | 65.338 | 14.6445 | 1.9685 | 3.1558
2021-09-09 06:45 | 15.5012 | 65.338 | 14.6439 | 1.9783 | 3.5853
2021-09-09 07:00 | 15.5012 | 65.338 | 14.6432 | 1.9783 | 3.5853
2021-09-09 07:15 | 15.499 | 65.167 | 14.6442 | 1.9718 | 3.2985
2021-09-09 07:30 | 15.5006 | 65.167 | 14.6458 | 1.9718 | 3.2985
2021-09-09 07:45 | 15.5016 | 64.996 | 14.6514 | 1.9619 | 2.8718
2021-09-09 08:00 | 15.5048 | 64.996 | 14.6569 | 1.9554 | 2.5899
2021-09-09 08:15 | 15.5064 | 64.996 | 14.6559 | 1.9619 | 2.8718
2021-09-09 08:30 | 15.5074 | 64.825 | 14.6581 | 1.9587 | 2.7306
2021-09-09 08:45 | 15.5026 | 64.825 | 14.6572 | 1.9488 | 2.3103
2021-09-09 09:00 | 15.5074 | 64.825 | 14.6552 | 1.9652 | 3.0135
2021-09-09 09:15 | 15.5099 | 64.652 | 14.6587 | 1.9619 | 2.8718
2021-09-09 09:30 | 15.5085 | 64.652 | 14.6595 | 1.9587 | 2.7306
2021-09-09 09:45 | 15.5099 | 64.652 | 14.6598 | 1.9619 | 2.8718
2021-09-09 10:00 | 15.5095 | 64.481 | 14.66 | 1.9587 | 2.7306
2021-09-09 10:15 | 15.5079 | 64.481 | 14.6582 | 1.9587 | 2.7306
2021-09-09 10:30 | 15.5079 | 64.481 | 14.6564 | 1.9652 | 3.0135
2021-09-09 10:45 | 15.5095 | 64.481 | 14.6593 | 1.9619 | 2.8718
2021-09-09 11:00 | 15.5079 | 64.481 | 14.661 | 1.9521 | 2.4498
2021-09-09 11:15 | 15.5079 | 64.481 | 14.6597 | 1.9554 | 2.5899
2021-09-09 11:30 | 15.5021 | 64.652 | 14.6613 | 1.939 | 1.8956
2021-09-09 11:45 | 15.4989 | 64.652 | 14.6535 | 1.9488 | 2.3103
2021-09-09 12:00 | 15.4963 | 64.825 | 14.6513 | 1.9488 | 2.3103
2021-09-09 12:15 | 15.4937 | 64.996 | 14.6507 | 1.9455 | 2.1714
2021-09-09 12:30 | 15.491 | 65.167 | 14.651 | 1.939 | 1.8956
2021-09-09 12:45 | 15.49 | 65.338 | 14.6508 | 1.9357 | 1.7588
2021-09-09 13:00 | 15.4858 | 65.509 | 14.6462 | 1.9357 | 1.7588
2021-09-09 13:15 | 15.4822 | 65.851 | 14.6432 | 1.9357 | 1.7588
2021-09-09 13:30 | 15.4776 | 66.366 | 14.6437 | 1.9226 | 1.22
2021-09-09 13:45 | 15.4861 | 66.537 | 14.6456 | 1.939 | 1.8956
2021-09-09 14:00 | 15.4803 | 66.708 | 14.6482 | 1.9193 | 1.0878
2021-09-09 14:15 | 15.4755 | 66.708 | 14.6462 | 1.9127 | 0.82712
2021-09-09 14:30 | 15.4855 | 66.879 | 14.645 | 1.939 | 1.8956
2021-09-09 14:45 | 15.4883 | 67.221 | 14.652 | 1.9291 | 1.4876
2021-09-09 15:00 | 15.4893 | 67.564 | 14.6517 | 1.9324 | 1.6228
2021-09-09 15:15 | 15.4909 | 67.564 | 14.6503 | 1.939 | 1.8956
2021-09-09 15:30 | 15.4867 | 67.735 | 14.6452 | 1.9423 | 2.0331
2021-09-09 15:45 | 15.4889 | 67.906 | 14.6432 | 1.9521 | 2.4498
2021-09-09 16:00 | 15.4857 | 67.906 | 14.6397 | 1.9521 | 2.4498
2021-09-09 16:15 | 15.4825 | 67.906 | 14.6392 | 1.9455 | 2.1714
2021-09-09 16:30 | 15.4841 | 67.906 | 14.6366 | 1.9554 | 2.5899
2021-09-09 16:45 | 15.4857 | 67.906 | 14.643 | 1.9423 | 2.0331
2021-09-09 17:00 | 15.4889 | 67.906 | 14.6442 | 1.9488 | 2.3103
2021-09-09 17:15 | 15.4889 | 67.906 | 14.641 | 1.9554 | 2.5899
2021-09-09 17:30 | 15.4873 | 67.906 | 14.6421 | 1.9488 | 2.3103
2021-09-09 17:45 | 15.4921 | 67.906 | 14.6427 | 1.9587 | 2.7306
2021-09-09 18:00 | 15.4905 | 67.906 | 14.6375 | 1.9685 | 3.1558
2021-09-09 18:15 | 15.491 | 68.077 | 14.6439 | 1.9554 | 2.5899
2021-09-09 18:30 | 15.4905 | 67.906 | 14.6359 | 1.9718 | 3.2985
2021-09-09 18:45 | 15.4915 | 67.735 | 14.6407 | 1.9619 | 2.8718
2021-09-09 19:00 | 15.4883 | 67.735 | 14.6375 | 1.9619 | 2.8718
2021-09-09 19:15 | 15.4909 | 67.564 | 14.6395 | 1.9652 | 3.0135
2021-09-09 19:30 | 15.4877 | 67.564 | 14.6369 | 1.9619 | 2.8718
2021-09-09 19:45 | 15.4873 | 67.392 | 14.6363 | 1.9619 | 2.8718
2021-09-09 20:00 | 15.4889 | 67.392 | 14.6326 | 1.9751 | 3.4417
2021-09-09 20:15 | 15.4931 | 67.221 | 14.6358 | 1.9783 | 3.5853
2021-09-09 20:30 | 15.4931 | 67.221 | 14.6437 | 1.9587 | 2.7306
2021-09-09 20:45 | 15.4893 | 67.05 | 14.6374 | 1.9652 | 3.0135
2021-09-09 21:00 | 15.4893 | 67.05 | 14.6326 | 1.9751 | 3.4417
2021-09-09 21:15 | 15.4941 | 67.05 | 14.6405 | 1.9685 | 3.1558
2021-09-09 21:30 | 15.4871 | 66.879 | 14.6405 | 1.9521 | 2.4498
2021-09-09 21:45 | 15.4935 | 66.879 | 14.6411 | 1.9652 | 3.0135
2021-09-09 22:00 | 15.4951 | 66.879 | 14.6411 | 1.9685 | 3.1558
2021-09-09 22:15 | 15.4881 | 66.708 | 14.6411 | 1.9554 | 2.5899
2021-09-09 22:30 | 15.4913 | 66.708 | 14.6347 | 1.9751 | 3.4417
2021-09-09 22:45 | 15.4897 | 66.708 | 14.6347 | 1.9718 | 3.2985
2021-09-09 23:00 | 15.4939 | 66.537 | 14.6411 | 1.9685 | 3.1558
2021-09-09 23:15 | 15.4877 | 66.537 | 14.6363 | 1.9652 | 3.0135
2021-09-09 23:30 | 15.4861 | 66.537 | 14.6427 | 1.9455 | 2.1714
2021-09-09 23:45 | 15.4845 | 66.537 | 14.6358 | 1.9587 | 2.7306
2021-09-10 | 15.4855 | 66.366 | 14.6389 | 1.9521 | 2.4498
2021-09-10 00:15 | 15.4839 | 66.366 | 14.6358 | 1.9554 | 2.5899
2021-09-10 00:30 | 15.4855 | 66.366 | 14.6374 | 1.9554 | 2.5899
2021-09-10 00:45 | 15.4903 | 66.366 | 14.6416 | 1.9587 | 2.7306
2021-09-10 01:00 | 15.4966 | 66.366 | 14.6448 | 1.9652 | 3.0135
2021-09-10 01:15 | 15.4934 | 66.366 | 14.6432 | 1.9619 | 2.8718
2021-09-10 01:30 | 15.4976 | 66.193 | 14.6459 | 1.9652 | 3.0135
2021-09-10 01:45 | 15.4992 | 66.193 | 14.6453 | 1.9685 | 3.1558
2021-09-10 02:00 | 15.4976 | 66.193 | 14.6448 | 1.9685 | 3.1558
2021-09-10 02:15 | 15.4944 | 66.193 | 14.6394 | 1.9718 | 3.2985
2021-09-10 02:30 | 15.4929 | 66.193 | 14.6436 | 1.9587 | 2.7306
2021-09-10 02:45 | 15.4976 | 66.193 | 14.6404 | 1.9783 | 3.5853
2021-09-10 03:00 | 15.4976 | 66.193 | 14.6452 | 1.9652 | 3.0135
2021-09-10 03:15 | 15.4939 | 66.022 | 14.6414 | 1.9652 | 3.0135
2021-09-10 03:30 | 15.4955 | 66.022 | 14.643 | 1.9652 | 3.0135
2021-09-10 03:45 | 15.5002 | 66.022 | 14.6478 | 1.9652 | 3.0135
2021-09-10 04:00 | 15.5018 | 66.022 | 14.651 | 1.9619 | 2.8718
2021-09-10 04:15 | 15.5018 | 66.022 | 14.6478 | 1.9685 | 3.1558
2021-09-10 04:30 | 15.5018 | 66.022 | 14.6494 | 1.9652 | 3.0135
2021-09-10 04:45 | 15.5012 | 65.851 | 14.651 | 1.9619 | 2.8718
2021-09-10 05:00 | 15.5044 | 65.851 | 14.6478 | 1.9751 | 3.4417
2021-09-10 05:15 | 15.506 | 65.851 | 14.652 | 1.9685 | 3.1558
2021-09-10 05:30 | 15.5076 | 65.851 | 14.6536 | 1.9685 | 3.1558
2021-09-10 05:45 | 15.5076 | 65.851 | 14.6546 | 1.9685 | 3.1558
2021-09-10 06:00 | 15.5108 | 65.851 | 14.6594 | 1.9652 | 3.0135
2021-09-10 06:15 | 15.5076 | 65.851 | 14.6578 | 1.9587 | 2.7306
2021-09-10 06:30 | 15.5108 | 65.851 | 14.6604 | 1.9619 | 2.8718
2021-09-10 06:45 | 15.5134 | 65.68 | 14.662 | 1.9652 | 3.0135
2021-09-10 07:00 | 15.5166 | 65.68 | 14.6652 | 1.9652 | 3.0135
2021-09-10 07:15 | 15.5166 | 65.68 | 14.6684 | 1.9554 | 2.5899
2021-09-10 07:30 | 15.5222 | 65.509 | 14.6716 | 1.9619 | 2.8718
2021-09-10 07:45 | 15.5254 | 65.509 | 14.6732 | 1.9652 | 3.0135
2021-09-10 08:00 | 15.527 | 65.509 | 14.6785 | 1.9587 | 2.7306
2021-09-10 08:15 | 15.5302 | 65.509 | 14.6807 | 1.9587 | 2.7306
2021-09-10 08:30 | 15.5318 | 65.509 | 14.6823 | 1.9587 | 2.7306
2021-09-10 08:45 | 15.5344 | 65.338 | 14.6813 | 1.9685 | 3.1558
2021-09-10 09:00 | 15.5376 | 65.338 | 14.6845 | 1.9685 | 3.1558
2021-09-10 09:15 | 15.5376 | 65.338 | 14.6851 | 1.9652 | 3.0135
2021-09-10 09:30 | 15.5376 | 65.338 | 14.6893 | 1.9554 | 2.5899
2021-09-10 09:45 | 15.5376 | 65.338 | 14.6915 | 1.9521 | 2.4498
2021-09-10 10:00 | 15.5392 | 65.338 | 14.6904 | 1.9587 | 2.7306
2021-09-10 10:15 | 15.5454 | 65.338 | 14.6958 | 1.9587 | 2.7306
2021-09-10 10:30 | 15.547 | 65.338 | 14.6984 | 1.9587 | 2.7306
2021-09-10 10:45 | 15.5502 | 65.338 | 14.7018 | 1.9587 | 2.7306
2021-09-10 11:00 | 15.5486 | 65.338 | 14.7012 | 1.9554 | 2.5899
2021-09-10 11:15 | 15.5534 | 65.338 | 14.7081 | 1.9488 | 2.3103
2021-09-10 11:30 | 15.5534 | 65.338 | 14.7055 | 1.9554 | 2.5899
2021-09-10 11:45 | 15.5508 | 65.509 | 14.7049 | 1.9521 | 2.4498
2021-09-10 12:00 | 15.556 | 65.68 | 14.7077 | 1.9554 | 2.5899
2021-09-10 12:15 | 15.556 | 65.68 | 14.7097 | 1.9521 | 2.4498
2021-09-10 12:30 | 15.5514 | 65.68 | 14.7087 | 1.9423 | 2.0331
2021-09-10 12:45 | 15.555 | 65.851 | 14.7119 | 1.9455 | 2.1714
2021-09-10 13:00 | 15.555 | 65.851 | 14.7141 | 1.939 | 1.8956
2021-09-10 13:15 | 15.5566 | 65.851 | 14.7113 | 1.9488 | 2.3103
2021-09-10 13:30 | 15.5572 | 66.022 | 14.7145 | 1.9423 | 2.0331
2021-09-10 13:45 | 15.5604 | 66.022 | 14.7145 | 1.9521 | 2.4498
2021-09-10 14:00 | 15.5594 | 66.193 | 14.7177 | 1.9423 | 2.0331
2021-09-10 14:15 | 15.5625 | 66.193 | 14.7199 | 1.9423 | 2.0331
2021-09-10 14:30 | 15.5625 | 66.193 | 14.7203 | 1.9423 | 2.0331
2021-09-10 14:45 | 15.5631 | 66.366 | 14.7183 | 1.9488 | 2.3103
2021-09-10 15:00 | 15.5621 | 66.537 | 14.7177 | 1.9488 | 2.3103
2021-09-10 15:15 | 15.5625 | 66.708 | 14.7186 | 1.9455 | 2.1714
2021-09-10 15:30 | 15.5599 | 66.879 | 14.717 | 1.9455 | 2.1714
2021-09-10 15:45 | 15.5589 | 67.05 | 14.718 | 1.939 | 1.8956
2021-09-10 16:00 | 15.5611 | 67.221 | 14.7168 | 1.9488 | 2.3103
2021-09-10 16:15 | 15.5607 | 67.564 | 14.7163 | 1.9488 | 2.3103
2021-09-10 16:30 | 15.5617 | 67.906 | 14.7167 | 1.9488 | 2.3103
2021-09-10 16:45 | 15.5634 | 68.421 | 14.7177 | 1.9521 | 2.4498
2021-09-10 17:00 | 15.5618 | 68.421 | 14.7193 | 1.9423 | 2.0331
2021-09-10 17:15 | 15.5618 | 68.421 | 14.7163 | 1.9488 | 2.3103
2021-09-10 17:30 | 15.5634 | 68.421 | 14.7136 | 1.9587 | 2.7306
2021-09-10 17:45 | 15.5618 | 68.421 | 14.717 | 1.9488 | 2.3103
2021-09-10 18:00 | 15.5665 | 68.421 | 14.7144 | 1.9652 | 3.0135
2021-09-10 18:15 | 15.567 | 68.592 | 14.7155 | 1.9652 | 3.0135
2021-09-10 18:30 | 15.567 | 68.592 | 14.7151 | 1.9652 | 3.0135
2021-09-10 18:45 | 15.5702 | 68.592 | 14.7167 | 1.9685 | 3.1558
2021-09-10 19:00 | 15.5665 | 68.421 | 14.7151 | 1.9652 | 3.0135
2021-09-10 19:15 | 15.5697 | 68.421 | 14.7171 | 1.9652 | 3.0135
2021-09-10 19:30 | 15.5691 | 68.248 | 14.7177 | 1.9652 | 3.0135
2021-09-10 19:45 | 15.5702 | 68.077 | 14.7187 | 1.9652 | 3.0135
2021-09-10 20:00 | 15.5733 | 68.077 | 14.7203 | 1.9685 | 3.1558
2021-09-10 20:15 | 15.5728 | 67.906 | 14.7219 | 1.9619 | 2.8718
2021-09-10 20:30 | 15.5771 | 67.735 | 14.725 | 1.9652 | 3.0135
2021-09-10 20:45 | 15.5765 | 67.564 | 14.7271 | 1.9587 | 2.7306
2021-09-10 21:00 | 15.5781 | 67.564 | 14.7286 | 1.9587 | 2.7306
2021-09-10 21:15 | 15.5839 | 67.392 | 14.7306 | 1.9685 | 3.1558
2021-09-10 21:30 | 15.5839 | 67.392 | 14.7326 | 1.9619 | 2.8718
2021-09-10 21:45 | 15.5855 | 67.392 | 14.7337 | 1.9652 | 3.0135
2021-09-10 22:00 | 15.5865 | 67.221 | 14.731 | 1.9718 | 3.2985
2021-09-10 22:15 | 15.5881 | 67.221 | 14.7368 | 1.9619 | 2.8718
2021-09-10 22:30 | 15.5927 | 67.221 | 14.7403 | 1.9652 | 3.0135
2021-09-10 22:45 | 15.5937 | 67.05 | 14.7393 | 1.9718 | 3.2985
2021-09-10 23:00 | 15.5953 | 67.05 | 14.7412 | 1.9718 | 3.2985
2021-09-10 23:15 | 15.5923 | 67.05 | 14.7432 | 1.9587 | 2.7306
2021-09-10 23:30 | 15.5933 | 66.879 | 14.7421 | 1.9619 | 2.8718
2021-09-10 23:45 | 15.5949 | 66.879 | 14.7409 | 1.9685 | 3.1558
2021-09-11 | 15.5927 | 66.708 | 14.7386 | 1.9718 | 3.2985
2021-09-11 00:15 | 15.5943 | 66.708 | 14.7415 | 1.9685 | 3.1558
2021-09-11 00:30 | 15.5953 | 66.537 | 14.7403 | 1.9718 | 3.2985
2021-09-11 00:45 | 15.5937 | 66.537 | 14.74 | 1.9685 | 3.1558
2021-09-11 01:00 | 15.5947 | 66.366 | 14.7435 | 1.9619 | 2.8718
2021-09-11 01:15 | 15.5932 | 66.366 | 14.7392 | 1.9685 | 3.1558
2021-09-11 01:30 | 15.591 | 66.193 | 14.7347 | 1.9751 | 3.4417
2021-09-11 01:45 | 15.5878 | 66.193 | 14.7319 | 1.9751 | 3.4417
2021-09-11 02:00 | 15.5842 | 66.022 | 14.729 | 1.9718 | 3.2985
2021-09-11 02:15 | 15.582 | 65.851 | 14.7277 | 1.9718 | 3.2985
2021-09-11 02:30 | 15.582 | 65.851 | 14.7266 | 1.9718 | 3.2985
2021-09-11 02:45 | 15.5788 | 65.851 | 14.7221 | 1.9751 | 3.4417
2021-09-11 03:00 | 15.5766 | 65.68 | 14.7215 | 1.9718 | 3.2985
2021-09-11 03:15 | 15.575 | 65.68 | 14.7176 | 1.9783 | 3.5853
2021-09-11 03:30 | 15.5766 | 65.68 | 14.7208 | 1.9751 | 3.4417
2021-09-11 03:45 | 15.576 | 65.509 | 14.7208 | 1.9718 | 3.2985
2021-09-11 04:00 | 15.5746 | 65.509 | 14.7215 | 1.9685 | 3.1558
2021-09-11 04:15 | 15.576 | 65.509 | 14.7237 | 1.9652 | 3.0135
2021-09-11 04:30 | 15.5756 | 65.338 | 14.721 | 1.9718 | 3.2985
2021-09-11 04:45 | 15.5771 | 65.338 | 14.7239 | 1.9685 | 3.1558
2021-09-11 05:00 | 15.574 | 65.338 | 14.7231 | 1.9619 | 2.8718
2021-09-11 05:15 | 15.5756 | 65.338 | 14.7237 | 1.9652 | 3.0135
2021-09-11 05:30 | 15.5771 | 65.338 | 14.7242 | 1.9685 | 3.1558
2021-09-11 05:45 | 15.5797 | 65.167 | 14.7255 | 1.9718 | 3.2985
2021-09-11 06:00 | 15.5766 | 65.167 | 14.7268 | 1.9587 | 2.7306
2021-09-11 06:15 | 15.575 | 65.167 | 14.7258 | 1.9587 | 2.7306
2021-09-11 06:30 | 15.5766 | 65.167 | 14.7232 | 1.9685 | 3.1558
2021-09-11 06:45 | 15.575 | 65.167 | 14.7255 | 1.9587 | 2.7306
2021-09-11 07:00 | 15.5734 | 65.167 | 14.7245 | 1.9587 | 2.7306
2021-09-11 07:15 | 15.5744 | 64.996 | 14.7229 | 1.9652 | 3.0135
2021-09-11 07:30 | 15.5744 | 64.996 | 14.7209 | 1.9685 | 3.1558
2021-09-11 07:45 | 15.5707 | 64.825 | 14.7184 | 1.9652 | 3.0135
2021-09-11 08:00 | 15.5739 | 64.825 | 14.7212 | 1.9652 | 3.0135
2021-09-11 08:15 | 15.5733 | 64.652 | 14.7239 | 1.9587 | 2.7306
2021-09-11 08:30 | 15.5733 | 64.652 | 14.7221 | 1.9619 | 2.8718
2021-09-11 08:45 | 15.5685 | 64.652 | 14.7206 | 1.9554 | 2.5899
2021-09-11 09:00 | 15.5695 | 64.481 | 14.718 | 1.9652 | 3.0135
2021-09-11 09:15 | 15.5679 | 64.481 | 14.7186 | 1.9587 | 2.7306
2021-09-11 09:30 | 15.5663 | 64.481 | 14.7157 | 1.9619 | 2.8718
2021-09-11 09:45 | 15.5657 | 64.31 | 14.7164 | 1.9587 | 2.7306
2021-09-11 10:00 | 15.5627 | 64.31 | 14.7139 | 1.9587 | 2.7306
2021-09-11 10:15 | 15.5595 | 64.31 | 14.712 | 1.9554 | 2.5899
2021-09-11 10:30 | 15.5563 | 64.31 | 14.7132 | 1.9455 | 2.1714
2021-09-11 10:45 | 15.5585 | 64.481 | 14.7139 | 1.9488 | 2.3103
2021-09-11 11:00 | 15.5585 | 64.481 | 14.7171 | 1.9423 | 2.0331
2021-09-11 11:15 | 15.5607 | 64.652 | 14.7177 | 1.9455 | 2.1714
2021-09-11 11:30 | 15.5581 | 64.825 | 14.7176 | 1.939 | 1.8956
2021-09-11 11:45 | 15.5581 | 64.825 | 14.7206 | 1.9324 | 1.6228
2021-09-11 12:00 | 15.5586 | 64.996 | 14.7231 | 1.9259 | 1.3533
2021-09-11 12:15 | 15.5576 | 65.167 | 14.7241 | 1.9226 | 1.22
2021-09-11 12:30 | 15.5608 | 65.68 | 14.7208 | 1.939 | 1.8956
2021-09-11 12:45 | 15.5578 | 66.193 | 14.7218 | 1.9291 | 1.4876
2021-09-11 13:00 | 15.5579 | 66.708 | 14.7194 | 1.9324 | 1.6228
2021-09-11 13:15 | 15.5637 | 67.05 | 14.7232 | 1.939 | 1.8956
2021-09-11 13:30 | 15.5617 | 67.392 | 14.7225 | 1.9357 | 1.7588
2021-09-11 13:45 | 15.5633 | 67.906 | 14.7219 | 1.9423 | 2.0331
2021-09-11 14:00 | 15.5649 | 67.906 | 14.7234 | 1.9423 | 2.0331
2021-09-11 14:15 | 15.5623 | 68.077 | 14.7226 | 1.9357 | 1.7588
2021-09-11 14:30 | 15.5612 | 68.248 | 14.7241 | 1.9324 | 1.6228
2021-09-11 14:45 | 15.5618 | 68.421 | 14.7255 | 1.9291 | 1.4876
2021-09-11 15:00 | 15.5612 | 68.248 | 14.7248 | 1.9291 | 1.4876
2021-09-11 15:15 | 15.5607 | 68.592 | 14.7232 | 1.9324 | 1.6228
2021-09-11 15:30 | 15.5612 | 68.763 | 14.7276 | 1.9226 | 1.22
2021-09-11 15:45 | 15.5655 | 68.592 | 14.7309 | 1.9259 | 1.3533
2021-09-11 16:00 | 15.5686 | 68.592 | 14.729 | 1.9357 | 1.7588
2021-09-11 16:15 | 15.5676 | 68.763 | 14.7219 | 1.9521 | 2.4498
2021-09-11 16:30 | 15.565 | 68.934 | 14.721 | 1.9455 | 2.1714
2021-09-11 16:45 | 15.5655 | 69.107 | 14.7234 | 1.9423 | 2.0331
2021-09-11 17:00 | 15.565 | 68.934 | 14.7223 | 1.9423 | 2.0331
2021-09-11 17:15 | 15.565 | 68.934 | 14.7173 | 1.9554 | 2.5899
2021-09-11 17:30 | 15.565 | 68.934 | 14.72 | 1.9488 | 2.3103
2021-09-11 17:45 | 15.5666 | 68.934 | 14.7176 | 1.9587 | 2.7306
2021-09-11 18:00 | 15.5692 | 68.763 | 14.7208 | 1.9587 | 2.7306
2021-09-11 18:15 | 15.5708 | 68.763 | 14.7231 | 1.9554 | 2.5899
2021-09-11 18:30 | 15.574 | 68.763 | 14.7219 | 1.9652 | 3.0135
2021-09-11 18:45 | 15.5724 | 68.763 | 14.7199 | 1.9652 | 3.0135
2021-09-11 19:00 | 15.5718 | 68.592 | 14.7203 | 1.9652 | 3.0135
2021-09-11 19:15 | 15.5734 | 68.592 | 14.7181 | 1.9718 | 3.2985
2021-09-11 19:30 | 15.5744 | 68.421 | 14.7186 | 1.9751 | 3.4417
2021-09-11 19:45 | 15.5739 | 68.248 | 14.717 | 1.9751 | 3.4417
2021-09-11 20:00 | 15.5718 | 68.077 | 14.7184 | 1.9685 | 3.1558
2021-09-11 20:15 | 15.5733 | 68.077 | 14.7189 | 1.9718 | 3.2985
2021-09-11 20:30 | 15.5728 | 67.906 | 14.7205 | 1.9652 | 3.0135
2021-09-11 20:45 | 15.5786 | 67.735 | 14.7209 | 1.9783 | 3.5853
2021-09-11 21:00 | 15.5749 | 67.564 | 14.7223 | 1.9652 | 3.0135
2021-09-11 21:15 | 15.5781 | 67.564 | 14.7212 | 1.9751 | 3.4417
2021-09-11 21:30 | 15.5759 | 67.392 | 14.7216 | 1.9718 | 3.2985
2021-09-11 21:45 | 15.5743 | 67.392 | 14.7194 | 1.9718 | 3.2985
2021-09-11 22:00 | 15.5737 | 67.221 | 14.7194 | 1.9718 | 3.2985
2021-09-11 22:15 | 15.5737 | 67.221 | 14.7173 | 1.9751 | 3.4417
2021-09-11 22:30 | 15.5707 | 67.221 | 14.7167 | 1.9685 | 3.1558
2021-09-11 22:45 | 15.5721 | 67.221 | 14.7135 | 1.9816 | 3.7294
2021-09-11 23:00 | 15.5707 | 67.221 | 14.7135 | 1.9783 | 3.5853
2021-09-11 23:15 | 15.5653 | 67.05 | 14.7087 | 1.9751 | 3.4417
2021-09-11 23:30 | 15.5669 | 67.05 | 14.7077 | 1.9816 | 3.7294
2021-09-11 23:45 | 15.5631 | 66.879 | 14.7099 | 1.9685 | 3.1558
2021-09-12 | 15.5647 | 66.879 | 14.7083 | 1.9751 | 3.4417
2021-09-12 00:15 | 15.5657 | 66.708 | 14.7083 | 1.9783 | 3.5853
2021-09-12 00:30 | 15.5625 | 66.708 | 14.7093 | 1.9685 | 3.1558
2021-09-12 00:45 | 15.5621 | 66.537 | 14.7045 | 1.9783 | 3.5853
2021-09-12 01:00 | 15.5589 | 66.537 | 14.7029 | 1.9751 | 3.4417
2021-09-12 01:15 | 15.5541 | 66.537 | 14.7045 | 1.9587 | 2.7306
2021-09-12 01:30 | 15.5567 | 66.366 | 14.7029 | 1.9685 | 3.1558
2021-09-12 01:45 | 15.5567 | 66.366 | 14.7077 | 1.9587 | 2.7306
2021-09-12 02:00 | 15.5594 | 66.193 | 14.7093 | 1.9619 | 2.8718
2021-09-12 02:15 | 15.561 | 66.193 | 14.7071 | 1.9685 | 3.1558
2021-09-12 02:30 | 15.561 | 66.193 | 14.7087 | 1.9652 | 3.0135
2021-09-12 02:45 | 15.562 | 66.022 | 14.7065 | 1.9718 | 3.2985
2021-09-12 03:00 | 15.5572 | 66.022 | 14.7028 | 1.9718 | 3.2985
2021-09-12 03:15 | 15.5588 | 66.022 | 14.7028 | 1.9751 | 3.4417
2021-09-12 03:30 | 15.554 | 66.022 | 14.7028 | 1.9619 | 2.8718
2021-09-12 03:45 | 15.5534 | 65.851 | 14.698 | 1.9718 | 3.2985
2021-09-12 04:00 | 15.5504 | 65.851 | 14.6964 | 1.9685 | 3.1558
2021-09-12 04:15 | 15.5488 | 65.851 | 14.6932 | 1.9751 | 3.4417
2021-09-12 04:30 | 15.5456 | 65.851 | 14.691 | 1.9718 | 3.2985
2021-09-12 04:45 | 15.5472 | 65.851 | 14.691 | 1.9751 | 3.4417
2021-09-12 05:00 | 15.544 | 65.851 | 14.691 | 1.9685 | 3.1558
2021-09-12 05:15 | 15.544 | 65.851 | 14.691 | 1.9685 | 3.1558
2021-09-12 05:30 | 15.5418 | 65.68 | 14.6915 | 1.9619 | 2.8718
2021-09-12 05:45 | 15.5434 | 65.68 | 14.6909 | 1.9652 | 3.0135
2021-09-12 06:00 | 15.545 | 65.68 | 14.6939 | 1.9619 | 2.8718
2021-09-12 06:15 | 15.5466 | 65.68 | 14.6901 | 1.9751 | 3.4417
2021-09-12 06:30 | 15.5466 | 65.68 | 14.6944 | 1.9652 | 3.0135
2021-09-12 06:45 | 15.5482 | 65.68 | 14.6912 | 1.9783 | 3.5853
2021-09-12 07:00 | 15.5476 | 65.509 | 14.6938 | 1.9685 | 3.1558
2021-09-12 07:15 | 15.5476 | 65.509 | 14.6954 | 1.9652 | 3.0135
2021-09-12 07:30 | 15.5524 | 65.509 | 14.6954 | 1.9783 | 3.5853
2021-09-12 07:45 | 15.554 | 65.509 | 14.6986 | 1.9718 | 3.2985
2021-09-12 08:00 | 15.5524 | 65.509 | 14.6975 | 1.9718 | 3.2985
2021-09-12 08:15 | 15.5534 | 65.338 | 14.6959 | 1.9783 | 3.5853
2021-09-12 08:30 | 15.5534 | 65.338 | 14.6987 | 1.9718 | 3.2985
2021-09-12 08:45 | 15.5534 | 65.338 | 14.6977 | 1.9751 | 3.4417
2021-09-12 09:00 | 15.5534 | 65.338 | 14.699 | 1.9718 | 3.2985
2021-09-12 09:15 | 15.5512 | 65.167 | 14.6964 | 1.9718 | 3.2985
2021-09-12 09:30 | 15.5496 | 65.167 | 14.6991 | 1.9619 | 2.8718
2021-09-12 09:45 | 15.5512 | 65.167 | 14.6993 | 1.9652 | 3.0135
2021-09-12 10:00 | 15.5496 | 65.167 | 14.701 | 1.9587 | 2.7306
2021-09-12 10:15 | 15.5507 | 64.996 | 14.7013 | 1.9587 | 2.7306
2021-09-12 10:30 | 15.5496 | 65.167 | 14.7036 | 1.9521 | 2.4498
2021-09-12 10:45 | 15.5512 | 65.167 | 14.7054 | 1.9521 | 2.4498
2021-09-12 11:00 | 15.555 | 65.338 | 14.7077 | 1.9554 | 2.5899
2021-09-12 11:15 | 15.5556 | 65.509 | 14.7097 | 1.9521 | 2.4498
2021-09-12 11:30 | 15.5546 | 65.68 | 14.7155 | 1.9357 | 1.7588
2021-09-12 11:45 | 15.5556 | 66.022 | 14.7144 | 1.939 | 1.8956
2021-09-12 12:00 | 15.5536 | 66.366 | 14.7106 | 1.9455 | 2.1714
2021-09-12 12:15 | 15.5525 | 66.537 | 14.7105 | 1.9423 | 2.0331
2021-09-12 12:30 | 15.5521 | 66.879 | 14.7089 | 1.9455 | 2.1714
2021-09-12 12:45 | 15.5469 | 67.221 | 14.7109 | 1.9291 | 1.4876
2021-09-12 13:00 | 15.5495 | 67.564 | 14.7091 | 1.939 | 1.8956
2021-09-12 13:15 | 15.5491 | 67.906 | 14.7116 | 1.9324 | 1.6228
2021-09-12 13:30 | 15.548 | 68.077 | 14.711 | 1.9291 | 1.4876
2021-09-12 13:45 | 15.5491 | 68.421 | 14.7152 | 1.9226 | 1.22
2021-09-12 14:00 | 15.5544 | 68.592 | 14.72 | 1.9259 | 1.3533
2021-09-12 14:15 | 15.5549 | 68.763 | 14.7194 | 1.9259 | 1.3533
2021-09-12 14:30 | 15.5582 | 69.278 | 14.7238 | 1.9259 | 1.3533
2021-09-12 14:45 | 15.5582 | 69.793 | 14.7228 | 1.9259 | 1.3533
2021-09-12 15:00 | 15.5618 | 70.48 | 14.7251 | 1.9291 | 1.4876
2021-09-12 15:15 | 15.5618 | 70.995 | 14.7241 | 1.9324 | 1.6228
2021-09-12 15:30 | 15.5608 | 71.168 | 14.7215 | 1.9357 | 1.7588
2021-09-12 15:45 | 15.5598 | 71.339 | 14.7183 | 1.9423 | 2.0331
2021-09-12 16:00 | 15.5582 | 71.339 | 14.72 | 1.9324 | 1.6228
2021-09-12 16:15 | 15.5566 | 71.339 | 14.7164 | 1.939 | 1.8956
2021-09-12 16:30 | 15.5566 | 70.824 | 14.716 | 1.939 | 1.8956
2021-09-12 16:45 | 15.5576 | 70.651 | 14.716 | 1.9423 | 2.0331
2021-09-12 17:00 | 15.556 | 70.137 | 14.7138 | 1.9423 | 2.0331
2021-09-12 17:15 | 15.5572 | 69.964 | 14.7134 | 1.9455 | 2.1714
2021-09-12 17:30 | 15.5586 | 69.964 | 14.7139 | 1.9488 | 2.3103
2021-09-12 17:45 | 15.5598 | 69.793 | 14.7113 | 1.9587 | 2.7306
2021-09-12 18:00 | 15.5576 | 69.622 | 14.7091 | 1.9587 | 2.7306
2021-09-12 18:15 | 15.5576 | 69.622 | 14.7103 | 1.9554 | 2.5899
2021-09-12 18:30 | 15.5592 | 69.622 | 14.7081 | 1.9619 | 2.8718
2021-09-12 18:45 | 15.5586 | 69.449 | 14.7107 | 1.9554 | 2.5899
2021-09-12 19:00 | 15.5628 | 69.278 | 14.7134 | 1.9587 | 2.7306
2021-09-12 19:15 | 15.5624 | 69.107 | 14.7112 | 1.9619 | 2.8718
2021-09-12 19:30 | 15.5618 | 68.934 | 14.7122 | 1.9587 | 2.7306
2021-09-12 19:45 | 15.5644 | 68.763 | 14.7083 | 1.9751 | 3.4417
2021-09-12 20:00 | 15.567 | 68.592 | 14.7131 | 1.9685 | 3.1558
2021-09-12 20:15 | 15.5676 | 68.248 | 14.7161 | 1.9652 | 3.0135
2021-09-12 20:30 | 15.5702 | 68.077 | 14.716 | 1.9718 | 3.2985
2021-09-12 20:45 | 15.5713 | 67.906 | 14.7196 | 1.9652 | 3.0135
2021-09-12 21:00 | 15.5713 | 67.906 | 14.7206 | 1.9619 | 2.8718
2021-09-12 21:15 | 15.5707 | 67.735 | 14.7248 | 1.9521 | 2.4498
2021-09-12 21:30 | 15.5733 | 67.564 | 14.7242 | 1.9587 | 2.7306
2021-09-12 21:45 | 15.5765 | 67.564 | 14.7274 | 1.9587 | 2.7306
2021-09-12 22:00 | 15.5775 | 67.392 | 14.7252 | 1.9652 | 3.0135
2021-09-12 22:15 | 15.5759 | 67.392 | 14.7237 | 1.9652 | 3.0135
2021-09-12 22:30 | 15.5743 | 67.392 | 14.7237 | 1.9619 | 2.8718
2021-09-12 22:45 | 15.5737 | 67.221 | 14.7231 | 1.9619 | 2.8718
2021-09-12 23:00 | 15.5753 | 67.221 | 14.7231 | 1.9652 | 3.0135
2021-09-12 23:15 | 15.5721 | 67.221 | 14.7215 | 1.9619 | 2.8718
2021-09-12 23:30 | 15.5721 | 67.221 | 14.7223 | 1.9587 | 2.7306
2021-09-12 23:45 | 15.5717 | 67.05 | 14.7208 | 1.9619 | 2.8718
2021-09-13 | 15.5717 | 67.05 | 14.7218 | 1.9619 | 2.8718
2021-09-13 00:15 | 15.5727 | 66.879 | 14.7202 | 1.9652 | 3.0135
2021-09-13 00:30 | 15.5695 | 66.879 | 14.718 | 1.9652 | 3.0135
2021-09-13 00:45 | 15.5689 | 66.708 | 14.7196 | 1.9587 | 2.7306
2021-09-13 01:00 | 15.5705 | 66.708 | 14.7196 | 1.9619 | 2.8718
2021-09-13 01:15 | 15.5689 | 66.708 | 14.7142 | 1.9718 | 3.2985
2021-09-13 01:30 | 15.5652 | 66.537 | 14.7142 | 1.9619 | 2.8718
2021-09-13 01:45 | 15.5621 | 66.537 | 14.7105 | 1.9652 | 3.0135
2021-09-13 02:00 | 15.5615 | 66.366 | 14.7089 | 1.9652 | 3.0135
2021-09-13 02:15 | 15.5567 | 66.366 | 14.7073 | 1.9587 | 2.7306
2021-09-13 02:30 | 15.5562 | 66.193 | 14.7067 | 1.9587 | 2.7306
2021-09-13 02:45 | 15.5546 | 66.193 | 14.7019 | 1.9652 | 3.0135
2021-09-13 03:00 | 15.554 | 66.022 | 14.6987 | 1.9718 | 3.2985
2021-09-13 03:15 | 15.5478 | 66.022 | 14.6971 | 1.9619 | 2.8718
2021-09-13 03:30 | 15.5456 | 65.851 | 14.6971 | 1.9587 | 2.7306
2021-09-13 03:45 | 15.5456 | 65.851 | 14.6917 | 1.9685 | 3.1558
2021-09-13 04:00 | 15.5408 | 65.851 | 14.6917 | 1.9587 | 2.7306
2021-09-13 04:15 | 15.5402 | 65.68 | 14.688 | 1.9652 | 3.0135
2021-09-13 04:30 | 15.537 | 65.68 | 14.6848 | 1.9652 | 3.0135
2021-09-13 04:45 | 15.534 | 65.68 | 14.6858 | 1.9554 | 2.5899
2021-09-13 05:00 | 15.5356 | 65.68 | 14.6826 | 1.9685 | 3.1558
2021-09-13 05:15 | 15.5356 | 65.68 | 14.6842 | 1.9652 | 3.0135
2021-09-13 05:30 | 15.534 | 65.68 | 14.6842 | 1.9587 | 2.7306
2021-09-13 05:45 | 15.5334 | 65.509 | 14.681 | 1.9652 | 3.0135
2021-09-13 06:00 | 15.5334 | 65.509 | 14.681 | 1.9652 | 3.0135
2021-09-13 06:15 | 15.5334 | 65.509 | 14.6826 | 1.9619 | 2.8718
2021-09-13 06:30 | 15.536 | 65.338 | 14.6852 | 1.9619 | 2.8718
2021-09-13 06:45 | 15.536 | 65.338 | 14.6852 | 1.9619 | 2.8718
2021-09-13 07:00 | 15.536 | 65.338 | 14.6884 | 1.9554 | 2.5899
2021-09-13 07:15 | 15.5376 | 65.338 | 14.689 | 1.9587 | 2.7306
2021-09-13 07:30 | 15.5406 | 65.338 | 14.69 | 1.9619 | 2.8718
2021-09-13 07:45 | 15.5402 | 65.167 | 14.69 | 1.9619 | 2.8718
2021-09-13 08:00 | 15.5417 | 65.167 | 14.6922 | 1.9587 | 2.7306
2021-09-13 08:15 | 15.5412 | 64.996 | 14.6906 | 1.9619 | 2.8718
2021-09-13 08:30 | 15.5427 | 64.996 | 14.6912 | 1.9652 | 3.0135
2021-09-13 08:45 | 15.5427 | 64.996 | 14.6944 | 1.9554 | 2.5899
2021-09-13 09:00 | 15.5427 | 64.996 | 14.6917 | 1.9619 | 2.8718
2021-09-13 09:15 | 15.5396 | 64.996 | 14.6917 | 1.9554 | 2.5899
2021-09-13 09:30 | 15.5359 | 64.825 | 14.6901 | 1.9521 | 2.4498
2021-09-13 09:45 | 15.5375 | 64.825 | 14.6909 | 1.9521 | 2.4498
2021-09-13 10:00 | 15.5375 | 64.825 | 14.6888 | 1.9587 | 2.7306
2021-09-13 10:15 | 15.5337 | 64.652 | 14.6884 | 1.9488 | 2.3103
2021-09-13 10:30 | 15.5321 | 64.652 | 14.6864 | 1.9521 | 2.4498
2021-09-13 10:45 | 15.5305 | 64.652 | 14.6807 | 1.9587 | 2.7306
2021-09-13 11:00 | 15.5259 | 64.652 | 14.6836 | 1.9423 | 2.0331
2021-09-13 11:15 | 15.5227 | 64.652 | 14.6828 | 1.939 | 1.8956
2021-09-13 11:30 | 15.5195 | 64.652 | 14.6787 | 1.939 | 1.8956
2021-09-13 11:45 | 15.5185 | 64.825 | 14.6794 | 1.9357 | 1.7588
2021-09-13 12:00 | 15.5158 | 64.996 | 14.6774 | 1.9324 | 1.6228
2021-09-13 12:15 | 15.5132 | 65.167 | 14.6752 | 1.9324 | 1.6228
2021-09-13 12:30 | 15.5128 | 65.509 | 14.6751 | 1.9324 | 1.6228
2021-09-13 12:45 | 15.5124 | 65.851 | 14.6729 | 1.9357 | 1.7588
2021-09-13 13:00 | 15.5087 | 66.193 | 14.6727 | 1.9291 | 1.4876
2021-09-13 13:15 | 15.5082 | 66.537 | 14.674 | 1.9226 | 1.22
2021-09-13 13:30 | 15.5077 | 66.879 | 14.6697 | 1.9324 | 1.6228
2021-09-13 13:45 | 15.5095 | 67.392 | 14.6727 | 1.9291 | 1.4876
2021-09-13 14:00 | 15.5079 | 67.392 | 14.671 | 1.9291 | 1.4876
2021-09-13 14:15 | 15.5067 | 67.564 | 14.672 | 1.9259 | 1.3533
2021-09-13 14:30 | 15.5047 | 67.906 | 14.6729 | 1.9193 | 1.0878
2021-09-13 14:45 | 15.5079 | 68.421 | 14.6749 | 1.9226 | 1.22
2021-09-13 15:00 | 15.5096 | 68.934 | 14.6761 | 1.9226 | 1.22
2021-09-13 15:15 | 15.5112 | 69.449 | 14.6745 | 1.9291 | 1.4876
2021-09-13 15:30 | 15.5122 | 69.793 | 14.6756 | 1.9291 | 1.4876
2021-09-13 15:45 | 15.5112 | 69.964 | 14.6758 | 1.9259 | 1.3533
2021-09-13 16:00 | 15.5085 | 69.622 | 14.6781 | 1.916 | 0.95681
2021-09-13 16:15 | 15.5116 | 69.622 | 14.6752 | 1.9291 | 1.4876
2021-09-13 16:30 | 15.5116 | 69.622 | 14.6716 | 1.939 | 1.8956
2021-09-13 16:45 | 15.5116 | 69.622 | 14.6707 | 1.939 | 1.8956
2021-09-13 17:00 | 15.51 | 69.622 | 14.6697 | 1.939 | 1.8956
2021-09-13 17:15 | 15.5122 | 69.793 | 14.6681 | 1.9455 | 2.1714
2021-09-13 17:30 | 15.5116 | 69.622 | 14.6667 | 1.9488 | 2.3103
2021-09-13 17:45 | 15.5074 | 69.278 | 14.6661 | 1.9423 | 2.0331
2021-09-13 18:00 | 15.509 | 69.278 | 14.6656 | 1.9455 | 2.1714
2021-09-13 18:15 | 15.5069 | 69.107 | 14.6636 | 1.9455 | 2.1714
2021-09-13 18:30 | 15.5042 | 68.763 | 14.6608 | 1.9455 | 2.1714
2021-09-13 18:45 | 15.5053 | 68.592 | 14.6619 | 1.9455 | 2.1714
2021-09-13 19:00 | 15.5063 | 68.421 | 14.6624 | 1.9455 | 2.1714
2021-09-13 19:15 | 15.5079 | 68.421 | 14.6601 | 1.9554 | 2.5899
2021-09-13 19:30 | 15.5042 | 68.248 | 14.6611 | 1.9455 | 2.1714
2021-09-13 19:45 | 15.5069 | 68.077 | 14.6604 | 1.9521 | 2.4498
2021-09-13 20:00 | 15.5047 | 67.906 | 14.6582 | 1.9521 | 2.4498
2021-09-13 20:15 | 15.5089 | 67.735 | 14.6607 | 1.9554 | 2.5899
2021-09-13 20:30 | 15.5099 | 67.564 | 14.6606 | 1.9587 | 2.7306
2021-09-13 20:45 | 15.5109 | 67.392 | 14.6613 | 1.9587 | 2.7306
2021-09-13 21:00 | 15.5089 | 67.221 | 14.66 | 1.9587 | 2.7306
2021-09-13 21:15 | 15.5099 | 67.05 | 14.6591 | 1.9619 | 2.8718
2021-09-13 21:30 | 15.5093 | 66.879 | 14.6606 | 1.9587 | 2.7306
2021-09-13 21:45 | 15.5077 | 66.879 | 14.6571 | 1.9619 | 2.8718
2021-09-13 22:00 | 15.5087 | 66.708 | 14.6559 | 1.9685 | 3.1558
2021-09-13 22:15 | 15.5071 | 66.708 | 14.653 | 1.9718 | 3.2985
2021-09-13 22:30 | 15.504 | 66.708 | 14.6492 | 1.9718 | 3.2985
2021-09-13 22:45 | 15.5003 | 66.537 | 14.6471 | 1.9685 | 3.1558
2021-09-13 23:00 | 15.4987 | 66.537 | 14.6448 | 1.9685 | 3.1558
2021-09-13 23:15 | 15.4966 | 66.366 | 14.6432 | 1.9685 | 3.1558
2021-09-13 23:30 | 15.495 | 66.366 | 14.6416 | 1.9685 | 3.1558
2021-09-13 23:45 | 15.4944 | 66.193 | 14.6426 | 1.9652 | 3.0135
2021-09-14 | 15.4913 | 66.193 | 14.6397 | 1.9652 | 3.0135
2021-09-14 00:15 | 15.4908 | 66.022 | 14.6394 | 1.9652 | 3.0135
2021-09-14 00:30 | 15.4892 | 66.022 | 14.6359 | 1.9685 | 3.1558
2021-09-14 00:45 | 15.4886 | 65.851 | 14.6314 | 1.9783 | 3.5853
2021-09-14 01:00 | 15.4854 | 65.851 | 14.6349 | 1.9619 | 2.8718
2021-09-14 01:15 | 15.4864 | 65.68 | 14.6336 | 1.9685 | 3.1558
2021-09-14 01:30 | 15.488 | 65.68 | 14.6323 | 1.9751 | 3.4417
2021-09-14 01:45 | 15.4858 | 65.509 | 14.6331 | 1.9652 | 3.0135
2021-09-14 02:00 | 15.4854 | 65.338 | 14.6316 | 1.9685 | 3.1558
2021-09-14 02:15 | 15.4838 | 65.338 | 14.6326 | 1.9619 | 2.8718
2021-09-14 02:30 | 15.4816 | 65.167 | 14.6313 | 1.9619 | 2.8718
2021-09-14 02:45 | 15.481 | 64.996 | 14.6305 | 1.9619 | 2.8718
2021-09-14 03:00 | 15.4836 | 64.825 | 14.6298 | 1.9685 | 3.1558
2021-09-14 03:15 | 15.4821 | 64.825 | 14.6292 | 1.9685 | 3.1558
2021-09-14 03:30 | 15.4799 | 64.652 | 14.6317 | 1.9554 | 2.5899
2021-09-14 03:45 | 15.4831 | 64.652 | 14.6333 | 1.9587 | 2.7306
2021-09-14 04:00 | 15.4841 | 64.481 | 14.632 | 1.9652 | 3.0135
2021-09-14 04:15 | 15.4793 | 64.481 | 14.6288 | 1.9619 | 2.8718
2021-09-14 04:30 | 15.4835 | 64.31 | 14.6304 | 1.9685 | 3.1558
2021-09-14 04:45 | 15.4819 | 64.31 | 14.6281 | 1.9685 | 3.1558
2021-09-14 05:00 | 15.4803 | 64.31 | 14.6289 | 1.9652 | 3.0135
2021-09-14 05:15 | 15.4813 | 64.139 | 14.63 | 1.9652 | 3.0135
2021-09-14 05:30 | 15.4829 | 64.139 | 14.6321 | 1.9619 | 2.8718
2021-09-14 05:45 | 15.4797 | 64.139 | 14.63 | 1.9587 | 2.7306
2021-09-14 06:00 | 15.4823 | 63.968 | 14.6292 | 1.9685 | 3.1558
2021-09-14 06:15 | 15.4823 | 63.968 | 14.6276 | 1.9718 | 3.2985
2021-09-14 06:30 | 15.4823 | 63.968 | 14.6308 | 1.9652 | 3.0135
2021-09-14 06:45 | 15.4818 | 63.797 | 14.6324 | 1.9587 | 2.7306
2021-09-14 07:00 | 15.4834 | 63.797 | 14.6326 | 1.9619 | 2.8718
2021-09-14 07:15 | 15.4834 | 63.797 | 14.635 | 1.9554 | 2.5899
2021-09-14 07:30 | 15.4844 | 63.626 | 14.6366 | 1.9554 | 2.5899
2021-09-14 07:45 | 15.4892 | 63.626 | 14.6374 | 1.9652 | 3.0135
2021-09-14 08:00 | 15.4886 | 63.455 | 14.6397 | 1.9587 | 2.7306
2021-09-14 08:15 | 15.4902 | 63.455 | 14.6378 | 1.9652 | 3.0135
2021-09-14 08:30 | 15.4896 | 63.282 | 14.6398 | 1.9587 | 2.7306
2021-09-14 08:45 | 15.4896 | 63.282 | 14.641 | 1.9587 | 2.7306
2021-09-14 09:00 | 15.4906 | 63.111 | 14.6427 | 1.9554 | 2.5899
2021-09-14 09:15 | 15.489 | 63.111 | 14.6413 | 1.9554 | 2.5899
2021-09-14 09:30 | 15.489 | 63.111 | 14.6436 | 1.9488 | 2.3103
2021-09-14 09:45 | 15.4868 | 62.94 | 14.6423 | 1.9488 | 2.3103
2021-09-14 10:00 | 15.4852 | 62.94 | 14.644 | 1.939 | 1.8956
2021-09-14 10:15 | 15.4852 | 62.94 | 14.645 | 1.939 | 1.8956
2021-09-14 10:30 | 15.4821 | 62.94 | 14.6429 | 1.9357 | 1.7588
2021-09-14 10:45 | 15.4789 | 62.94 | 14.6429 | 1.9291 | 1.4876
2021-09-14 11:00 | 15.4794 | 63.111 | 14.6432 | 1.9291 | 1.4876
2021-09-14 11:15 | 15.4794 | 63.111 | 14.6445 | 1.9259 | 1.3533
2021-09-14 11:30 | 15.477 | 63.282 | 14.6449 | 1.9193 | 1.0878
2021-09-14 11:45 | 15.4774 | 63.455 | 14.6427 | 1.9259 | 1.3533
2021-09-14 12:00 | 15.4749 | 63.626 | 14.6413 | 1.9226 | 1.22
2021-09-14 12:15 | 15.4713 | 63.968 | 14.6405 | 1.916 | 0.95681
2021-09-14 12:30 | 15.4687 | 64.139 | 14.6375 | 1.916 | 0.95681
2021-09-14 12:45 | 15.4687 | 64.139 | 14.6355 | 1.9226 | 1.22
2021-09-14 13:00 | 15.4645 | 64.31 | 14.64 | 1.9029 | 0.44806
2021-09-14 13:15 | 15.4657 | 64.652 | 14.6413 | 1.9029 | 0.44806
2021-09-14 13:30 | 15.4668 | 64.996 | 14.6407 | 1.9062 | 0.57246
2021-09-14 13:45 | 15.4674 | 65.167 | 14.6395 | 1.9094 | 0.69892
2021-09-14 14:00 | 15.4726 | 65.338 | 14.6459 | 1.9062 | 0.57246
2021-09-14 14:15 | 15.4728 | 65.851 | 14.6465 | 1.9062 | 0.57246
2021-09-14 14:30 | 15.4776 | 66.366 | 14.6456 | 1.9193 | 1.0878
2021-09-14 14:45 | 15.4761 | 66.879 | 14.6432 | 1.9226 | 1.22
2021-09-14 15:00 | 15.4761 | 66.879 | 14.6459 | 1.916 | 0.95681
2021-09-14 15:15 | 15.4771 | 66.708 | 14.6429 | 1.9259 | 1.3533
2021-09-14 15:30 | 15.4771 | 66.708 | 14.6449 | 1.9193 | 1.0878
2021-09-14 15:45 | 15.4734 | 66.537 | 14.6459 | 1.9094 | 0.69892
2021-09-14 16:00 | 15.4739 | 66.708 | 14.6449 | 1.9127 | 0.82712
2021-09-14 16:15 | 15.4771 | 66.708 | 14.643 | 1.9226 | 1.22
2021-09-14 16:30 | 15.4787 | 66.708 | 14.6448 | 1.9226 | 1.22
2021-09-14 16:45 | 15.4803 | 66.708 | 14.645 | 1.9259 | 1.3533
2021-09-14 17:00 | 15.4819 | 66.708 | 14.6446 | 1.9324 | 1.6228
2021-09-14 17:15 | 15.4823 | 66.879 | 14.6453 | 1.9291 | 1.4876
2021-09-14 17:30 | 15.485 | 66.708 | 14.6461 | 1.9357 | 1.7588
2021-09-14 17:45 | 15.4865 | 66.708 | 14.6468 | 1.9357 | 1.7588
2021-09-14 18:00 | 15.4839 | 66.879 | 14.6507 | 1.9226 | 1.22
2021-09-14 18:15 | 15.4887 | 66.879 | 14.6481 | 1.939 | 1.8956
2021-09-14 18:30 | 15.4903 | 66.879 | 14.6487 | 1.9423 | 2.0331
2021-09-14 18:45 | 15.4897 | 66.708 | 14.6477 | 1.9423 | 2.0331
2021-09-14 19:00 | 15.4929 | 66.708 | 14.6471 | 1.9521 | 2.4498
2021-09-14 19:15 | 15.4929 | 66.708 | 14.6497 | 1.9455 | 2.1714
2021-09-14 19:30 | 15.4945 | 66.708 | 14.6491 | 1.9488 | 2.3103
2021-09-14 19:45 | 15.4971 | 66.537 | 14.6511 | 1.9521 | 2.4498
2021-09-14 20:00 | 15.4971 | 66.537 | 14.6514 | 1.9521 | 2.4498
2021-09-14 20:15 | 15.4966 | 66.366 | 14.6519 | 1.9488 | 2.3103
2021-09-14 20:30 | 15.5029 | 66.366 | 14.6543 | 1.9587 | 2.7306
2021-09-14 20:45 | 15.504 | 66.193 | 14.6558 | 1.9554 | 2.5899
2021-09-14 21:00 | 15.504 | 66.193 | 14.6566 | 1.9554 | 2.5899
2021-09-14 21:15 | 15.504 | 66.193 | 14.6574 | 1.9521 | 2.4498
2021-09-14 21:30 | 15.5066 | 66.022 | 14.6588 | 1.9554 | 2.5899
2021-09-14 21:45 | 15.5082 | 66.022 | 14.6601 | 1.9554 | 2.5899
2021-09-14 22:00 | 15.5066 | 66.022 | 14.6568 | 1.9587 | 2.7306
2021-09-14 22:15 | 15.505 | 66.022 | 14.6565 | 1.9587 | 2.7306
2021-09-14 22:30 | 15.5044 | 65.851 | 14.6536 | 1.9619 | 2.8718
2021-09-14 22:45 | 15.5028 | 65.851 | 14.654 | 1.9587 | 2.7306
2021-09-14 23:00 | 15.5022 | 65.68 | 14.6527 | 1.9587 | 2.7306
2021-09-14 23:15 | 15.5022 | 65.68 | 14.6477 | 1.9718 | 3.2985
2021-09-14 23:30 | 15.5002 | 65.509 | 14.6463 | 1.9685 | 3.1558
2021-09-14 23:45 | 15.4986 | 65.509 | 14.6452 | 1.9685 | 3.1558
2021-09-15 | 15.4948 | 65.338 | 14.6445 | 1.9619 | 2.8718
2021-09-15 00:15 | 15.4948 | 65.338 | 14.6429 | 1.9652 | 3.0135
2021-09-15 00:30 | 15.4958 | 65.167 | 14.6423 | 1.9685 | 3.1558
2021-09-15 00:45 | 15.4921 | 64.996 | 14.6416 | 1.9619 | 2.8718
2021-09-15 01:00 | 15.4889 | 64.996 | 14.6434 | 1.9488 | 2.3103
2021-09-15 01:15 | 15.4884 | 64.825 | 14.6397 | 1.9587 | 2.7306
2021-09-15 01:30 | 15.4899 | 64.825 | 14.6424 | 1.9554 | 2.5899
2021-09-15 01:45 | 15.4879 | 64.652 | 14.6436 | 1.9488 | 2.3103
2021-09-15 02:00 | 15.4909 | 64.652 | 14.6391 | 1.9652 | 3.0135
2021-09-15 02:15 | 15.4919 | 64.481 | 14.641 | 1.9619 | 2.8718
2021-09-15 02:30 | 15.4873 | 64.481 | 14.6372 | 1.9619 | 2.8718
2021-09-15 02:45 | 15.4883 | 64.31 | 14.6324 | 1.9751 | 3.4417
2021-09-15 03:00 | 15.4851 | 64.31 | 14.6356 | 1.9587 | 2.7306
2021-09-15 03:15 | 15.4835 | 64.31 | 14.6324 | 1.9619 | 2.8718
2021-09-15 03:30 | 15.4813 | 64.139 | 14.6337 | 1.9554 | 2.5899
2021-09-15 03:45 | 15.4797 | 64.139 | 14.6321 | 1.9554 | 2.5899
2021-09-15 04:00 | 15.4813 | 64.139 | 14.633 | 1.9554 | 2.5899
2021-09-15 04:15 | 15.4792 | 63.968 | 14.6349 | 1.9488 | 2.3103
2021-09-15 04:30 | 15.4807 | 63.968 | 14.632 | 1.9587 | 2.7306
2021-09-15 04:45 | 15.4823 | 63.968 | 14.6337 | 1.9587 | 2.7306
2021-09-15 05:00 | 15.4818 | 63.797 | 14.6362 | 1.9488 | 2.3103
2021-09-15 05:15 | 15.4818 | 63.797 | 14.6388 | 1.9455 | 2.1714
2021-09-15 05:30 | 15.4844 | 63.626 | 14.6381 | 1.9521 | 2.4498
2021-09-15 05:45 | 15.486 | 63.626 | 14.6366 | 1.9587 | 2.7306
2021-09-15 06:00 | 15.486 | 63.626 | 14.6385 | 1.9554 | 2.5899
2021-09-15 06:15 | 15.4886 | 63.455 | 14.64 | 1.9587 | 2.7306
2021-09-15 06:30 | 15.4902 | 63.455 | 14.6416 | 1.9587 | 2.7306
2021-09-15 06:45 | 15.4896 | 63.282 | 14.6432 | 1.9521 | 2.4498
2021-09-15 07:00 | 15.4896 | 63.282 | 14.6439 | 1.9521 | 2.4498
2021-09-15 07:15 | 15.489 | 63.111 | 14.6423 | 1.9521 | 2.4498
2021-09-15 07:30 | 15.4906 | 63.111 | 14.6423 | 1.9554 | 2.5899
2021-09-15 07:45 | 15.49 | 62.94 | 14.6407 | 1.9587 | 2.7306
2021-09-15 08:00 | 15.4884 | 62.94 | 14.6405 | 1.9554 | 2.5899
2021-09-15 08:15 | 15.4895 | 62.769 | 14.641 | 1.9587 | 2.7306
2021-09-15 08:30 | 15.4863 | 62.769 | 14.6374 | 1.9587 | 2.7306
2021-09-15 08:45 | 15.4873 | 62.598 | 14.6407 | 1.9521 | 2.4498
2021-09-15 09:00 | 15.4841 | 62.598 | 14.6387 | 1.9488 | 2.3103
2021-09-15 09:15 | 15.4835 | 62.425 | 14.6371 | 1.9521 | 2.4498
2021-09-15 09:30 | 15.4803 | 62.425 | 14.6378 | 1.9423 | 2.0331
2021-09-15 09:45 | 15.4781 | 62.254 | 14.6378 | 1.939 | 1.8956
2021-09-15 10:00 | 15.4781 | 62.254 | 14.6369 | 1.939 | 1.8956
2021-09-15 10:15 | 15.4781 | 62.254 | 14.6407 | 1.9324 | 1.6228
2021-09-15 10:30 | 15.4765 | 62.254 | 14.6421 | 1.9259 | 1.3533
2021-09-15 10:45 | 15.4765 | 62.254 | 14.6416 | 1.9259 | 1.3533
2021-09-15 11:00 | 15.4771 | 62.425 | 14.6429 | 1.9259 | 1.3533
2021-09-15 11:15 | 15.4777 | 62.598 | 14.6477 | 1.916 | 0.95681
2021-09-15 11:30 | 15.4789 | 62.94 | 14.6449 | 1.9226 | 1.22
2021-09-15 11:45 | 15.4778 | 63.111 | 14.6487 | 1.9127 | 0.82712
2021-09-15 12:00 | 15.477 | 63.282 | 14.6453 | 1.9193 | 1.0878
2021-09-15 12:15 | 15.477 | 63.797 | 14.6463 | 1.916 | 0.95681
2021-09-15 12:30 | 15.4751 | 64.139 | 14.6462 | 1.9127 | 0.82712
2021-09-15 12:45 | 15.4777 | 64.481 | 14.6471 | 1.916 | 0.95681
2021-09-15 13:00 | 15.4725 | 64.825 | 14.6475 | 1.9029 | 0.44806
2021-09-15 13:15 | 15.4731 | 64.996 | 14.6462 | 1.9062 | 0.57246
2021-09-15 13:30 | 15.472 | 65.167 | 14.6498 | 1.8963 | 0.2077
2021-09-15 13:45 | 15.4748 | 65.509 | 14.6491 | 1.9062 | 0.57246
2021-09-15 14:00 | 15.4754 | 65.68 | 14.6533 | 1.8963 | 0.2077
2021-09-15 14:15 | 15.4765 | 66.022 | 14.6521 | 1.9029 | 0.44806
2021-09-15 14:30 | 15.477 | 66.193 | 14.6526 | 1.9029 | 0.44806
2021-09-15 14:45 | 15.4771 | 66.708 | 14.6498 | 1.9094 | 0.69892
2021-09-15 15:00 | 15.4755 | 67.221 | 14.6526 | 1.8996 | 0.3262
2021-09-15 15:15 | 15.4789 | 67.735 | 14.649 | 1.9127 | 0.82712
2021-09-15 15:30 | 15.4783 | 68.077 | 14.649 | 1.9127 | 0.82712
2021-09-15 15:45 | 15.4794 | 68.421 | 14.6517 | 1.9094 | 0.69892
2021-09-15 16:00 | 15.481 | 68.421 | 14.6514 | 1.9127 | 0.82712
2021-09-15 16:15 | 15.4815 | 68.077 | 14.649 | 1.9193 | 1.0878
2021-09-15 16:30 | 15.4831 | 67.564 | 14.6508 | 1.9193 | 1.0878
2021-09-15 16:45 | 15.4819 | 67.221 | 14.6504 | 1.9193 | 1.0878
2021-09-15 17:00 | 15.4845 | 67.05 | 14.6494 | 1.9259 | 1.3533
2021-09-15 17:15 | 15.4845 | 67.05 | 14.6485 | 1.9291 | 1.4876
2021-09-15 17:30 | 15.4861 | 67.05 | 14.6517 | 1.9259 | 1.3533
2021-09-15 17:45 | 15.4871 | 66.879 | 14.6481 | 1.9357 | 1.7588
2021-09-15 18:00 | 15.4871 | 66.879 | 14.6508 | 1.9291 | 1.4876
2021-09-15 18:15 | 15.4871 | 66.879 | 14.6503 | 1.9291 | 1.4876
2021-09-15 18:30 | 15.4897 | 66.708 | 14.6497 | 1.939 | 1.8956
2021-09-15 18:45 | 15.4897 | 66.708 | 14.6533 | 1.9291 | 1.4876
2021-09-15 19:00 | 15.4908 | 66.537 | 14.6521 | 1.9357 | 1.7588
2021-09-15 19:15 | 15.4908 | 66.537 | 14.651 | 1.9357 | 1.7588
2021-09-15 19:30 | 15.4918 | 66.366 | 14.6514 | 1.939 | 1.8956
2021-09-15 19:45 | 15.4929 | 66.193 | 14.6507 | 1.9423 | 2.0331
2021-09-15 20:00 | 15.4955 | 66.022 | 14.6537 | 1.9423 | 2.0331
2021-09-15 20:15 | 15.495 | 65.851 | 14.6536 | 1.9423 | 2.0331
2021-09-15 20:30 | 15.4966 | 65.851 | 14.654 | 1.9423 | 2.0331
2021-09-15 20:45 | 15.4976 | 65.68 | 14.6537 | 1.9455 | 2.1714
2021-09-15 21:00 | 15.4976 | 65.68 | 14.652 | 1.9488 | 2.3103
2021-09-15 21:15 | 15.4986 | 65.509 | 14.6543 | 1.9488 | 2.3103
2021-09-15 21:30 | 15.5002 | 65.509 | 14.6536 | 1.9521 | 2.4498
2021-09-15 21:45 | 15.4996 | 65.338 | 14.6517 | 1.9554 | 2.5899
2021-09-15 22:00 | 15.4964 | 65.338 | 14.6524 | 1.9455 | 2.1714
2021-09-15 22:15 | 15.498 | 65.338 | 14.6458 | 1.9652 | 3.0135
2021-09-15 22:30 | 15.4942 | 65.167 | 14.6455 | 1.9587 | 2.7306
2021-09-15 22:45 | 15.4926 | 65.167 | 14.6452 | 1.9554 | 2.5899
2021-09-15 23:00 | 15.4895 | 65.167 | 14.6439 | 1.9488 | 2.3103
2021-09-15 23:15 | 15.4905 | 64.996 | 14.6442 | 1.9521 | 2.4498
2021-09-15 23:30 | 15.4937 | 64.996 | 14.6461 | 1.9554 | 2.5899
2021-09-15 23:45 | 15.4899 | 64.825 | 14.6448 | 1.9488 | 2.3103
2021-09-16 | 15.4915 | 64.825 | 14.6434 | 1.9554 | 2.5899
2021-09-16 00:15 | 15.4909 | 64.652 | 14.6389 | 1.9652 | 3.0135
2021-09-16 00:30 | 15.4895 | 64.652 | 14.6391 | 1.9619 | 2.8718
2021-09-16 00:45 | 15.4889 | 64.481 | 14.6372 | 1.9652 | 3.0135
2021-09-16 01:00 | 15.4873 | 64.481 | 14.6365 | 1.9619 | 2.8718
2021-09-16 01:15 | 15.4851 | 64.31 | 14.6326 | 1.9652 | 3.0135
2021-09-16 01:30 | 15.4829 | 64.139 | 14.6304 | 1.9652 | 3.0135
2021-09-16 01:45 | 15.4797 | 64.139 | 14.6281 | 1.9652 | 3.0135
2021-09-16 02:00 | 15.4761 | 63.968 | 14.6242 | 1.9652 | 3.0135
2021-09-16 02:15 | 15.4739 | 63.797 | 14.6236 | 1.9619 | 2.8718
2021-09-16 02:30 | 15.4702 | 63.626 | 14.6213 | 1.9587 | 2.7306
2021-09-16 02:45 | 15.4702 | 63.626 | 14.6221 | 1.9554 | 2.5899
2021-09-16 03:00 | 15.468 | 63.455 | 14.6208 | 1.9554 | 2.5899
2021-09-16 03:15 | 15.4648 | 63.455 | 14.6194 | 1.9488 | 2.3103
2021-09-16 03:30 | 15.4658 | 63.282 | 14.6165 | 1.9587 | 2.7306
2021-09-16 03:45 | 15.4642 | 63.282 | 14.6149 | 1.9587 | 2.7306
2021-09-16 04:00 | 15.4604 | 63.111 | 14.615 | 1.9488 | 2.3103
2021-09-16 04:15 | 15.4604 | 63.111 | 14.6143 | 1.9521 | 2.4498
2021-09-16 04:30 | 15.4584 | 62.94 | 14.6128 | 1.9488 | 2.3103
2021-09-16 04:45 | 15.46 | 62.94 | 14.613 | 1.9554 | 2.5899
2021-09-16 05:00 | 15.4584 | 62.94 | 14.6098 | 1.9587 | 2.7306
2021-09-16 05:15 | 15.4578 | 62.769 | 14.6107 | 1.9554 | 2.5899
2021-09-16 05:30 | 15.4562 | 62.769 | 14.6092 | 1.9554 | 2.5899
2021-09-16 05:45 | 15.4594 | 62.769 | 14.6117 | 1.9554 | 2.5899
2021-09-16 06:00 | 15.4588 | 62.598 | 14.6117 | 1.9554 | 2.5899
2021-09-16 06:15 | 15.4619 | 62.598 | 14.6126 | 1.9587 | 2.7306
2021-09-16 06:30 | 15.4588 | 62.598 | 14.6118 | 1.9554 | 2.5899
2021-09-16 06:45 | 15.4629 | 62.425 | 14.6134 | 1.9587 | 2.7306
2021-09-16 07:00 | 15.4597 | 62.425 | 14.6127 | 1.9554 | 2.5899
2021-09-16 07:15 | 15.4597 | 62.425 | 14.6127 | 1.9554 | 2.5899
2021-09-16 07:30 | 15.4639 | 62.254 | 14.6127 | 1.9619 | 2.8718
2021-09-16 07:45 | 15.4607 | 62.254 | 14.615 | 1.9521 | 2.4498
2021-09-16 08:00 | 15.4602 | 62.083 | 14.6118 | 1.9554 | 2.5899
2021-09-16 08:15 | 15.4586 | 62.083 | 14.6124 | 1.9521 | 2.4498
2021-09-16 08:30 | 15.4596 | 61.912 | 14.613 | 1.9521 | 2.4498
2021-09-16 08:45 | 15.4574 | 61.741 | 14.6102 | 1.9554 | 2.5899
2021-09-16 09:00 | 15.4558 | 61.741 | 14.613 | 1.9455 | 2.1714
2021-09-16 09:15 | 15.4552 | 61.569 | 14.6101 | 1.9488 | 2.3103
2021-09-16 09:30 | 15.4552 | 61.569 | 14.6095 | 1.9521 | 2.4498
2021-09-16 09:45 | 15.4515 | 61.398 | 14.611 | 1.939 | 1.8956
2021-09-16 10:00 | 15.453 | 61.398 | 14.6133 | 1.9357 | 1.7588
2021-09-16 10:15 | 15.4509 | 61.227 | 14.614 | 1.9291 | 1.4876
2021-09-16 10:30 | 15.4494 | 61.227 | 14.613 | 1.9291 | 1.4876
2021-09-16 10:45 | 15.4494 | 61.227 | 14.616 | 1.9226 | 1.22
2021-09-16 11:00 | 15.4478 | 61.227 | 14.6198 | 1.9094 | 0.69892
2021-09-16 11:15 | 15.45 | 61.398 | 14.6208 | 1.9127 | 0.82712
2021-09-16 11:30 | 15.4522 | 61.569 | 14.626 | 1.9062 | 0.57246
2021-09-16 11:45 | 15.4552 | 61.569 | 14.6316 | 1.8996 | 0.3262
2021-09-16 12:00 | 15.4533 | 61.912 | 14.6279 | 1.9029 | 0.44806
2021-09-16 12:15 | 15.4539 | 62.083 | 14.6263 | 1.9094 | 0.69892
2021-09-16 12:30 | 15.4541 | 62.598 | 14.6269 | 1.9094 | 0.69892
2021-09-16 12:45 | 15.4526 | 63.111 | 14.6259 | 1.9062 | 0.57246
2021-09-16 13:00 | 15.4538 | 63.455 | 14.6247 | 1.9127 | 0.82712
2021-09-16 13:15 | 15.4517 | 63.797 | 14.6236 | 1.9094 | 0.69892
2021-09-16 13:30 | 15.4475 | 63.968 | 14.6247 | 1.8963 | 0.2077
2021-09-16 13:45 | 15.4481 | 64.139 | 14.6246 | 1.8996 | 0.3262
2021-09-16 14:00 | 15.4471 | 64.31 | 14.6176 | 1.9127 | 0.82712
2021-09-16 14:15 | 15.4461 | 64.481 | 14.6181 | 1.9094 | 0.69892
2021-09-16 14:30 | 15.4467 | 64.652 | 14.6185 | 1.9094 | 0.69892
2021-09-16 14:45 | 15.4456 | 64.825 | 14.6215 | 1.8996 | 0.3262
2021-09-16 15:00 | 15.4484 | 65.167 | 14.6231 | 1.9029 | 0.44806
2021-09-16 15:15 | 15.4526 | 65.509 | 14.6259 | 1.9062 | 0.57246
2021-09-16 15:30 | 15.4542 | 65.509 | 14.6281 | 1.9062 | 0.57246
2021-09-16 15:45 | 15.4558 | 65.509 | 14.624 | 1.9193 | 1.0878
2021-09-16 16:00 | 15.4526 | 65.509 | 14.622 | 1.916 | 0.95681
2021-09-16 16:15 | 15.457 | 65.851 | 14.622 | 1.9259 | 1.3533
2021-09-16 16:30 | 15.4564 | 66.193 | 14.6252 | 1.916 | 0.95681
2021-09-16 16:45 | 15.4612 | 66.193 | 14.6263 | 1.9259 | 1.3533
2021-09-16 17:00 | 15.4632 | 65.851 | 14.6291 | 1.9226 | 1.22
2021-09-16 17:15 | 15.4684 | 65.509 | 14.6263 | 1.9423 | 2.0331
2021-09-16 17:30 | 15.4664 | 65.338 | 14.6268 | 1.9357 | 1.7588
2021-09-16 17:45 | 15.4648 | 65.338 | 14.6294 | 1.9259 | 1.3533
2021-09-16 18:00 | 15.469 | 65.167 | 14.6326 | 1.9291 | 1.4876
2021-09-16 18:15 | 15.4674 | 65.167 | 14.6308 | 1.9291 | 1.4876
2021-09-16 18:30 | 15.4736 | 65.167 | 14.6329 | 1.939 | 1.8956
2021-09-16 18:45 | 15.472 | 65.167 | 14.6353 | 1.9291 | 1.4876
2021-09-16 19:00 | 15.4778 | 64.996 | 14.633 | 1.9488 | 2.3103
2021-09-16 19:15 | 15.4731 | 64.996 | 14.6307 | 1.9423 | 2.0331
2021-09-16 19:30 | 15.4725 | 64.825 | 14.63 | 1.9423 | 2.0331
2021-09-16 19:45 | 15.4735 | 64.652 | 14.6298 | 1.9455 | 2.1714
2021-09-16 20:00 | 15.4783 | 64.652 | 14.6327 | 1.9488 | 2.3103
2021-09-16 20:15 | 15.4761 | 64.481 | 14.6331 | 1.9455 | 2.1714
2021-09-16 20:30 | 15.4803 | 64.31 | 14.636 | 1.9488 | 2.3103
2021-09-16 20:45 | 15.4845 | 64.139 | 14.6421 | 1.9423 | 2.0331
2021-09-16 21:00 | 15.4877 | 64.139 | 14.6418 | 1.9521 | 2.4498
2021-09-16 21:15 | 15.4903 | 63.968 | 14.6458 | 1.9488 | 2.3103
2021-09-16 21:30 | 15.4903 | 63.968 | 14.6439 | 1.9521 | 2.4498
2021-09-16 21:45 | 15.4913 | 63.797 | 14.6452 | 1.9521 | 2.4498
2021-09-16 22:00 | 15.4929 | 63.797 | 14.6455 | 1.9554 | 2.5899
2021-09-16 22:15 | 15.4929 | 63.797 | 14.6458 | 1.9554 | 2.5899
2021-09-16 22:30 | 15.4924 | 63.626 | 14.6445 | 1.9554 | 2.5899
2021-09-16 22:45 | 15.4918 | 63.455 | 14.6495 | 1.9423 | 2.0331
2021-09-16 23:00 | 15.4948 | 63.455 | 14.6482 | 1.9521 | 2.4498
2021-09-16 23:15 | 15.4958 | 63.282 | 14.6497 | 1.9521 | 2.4498
2021-09-16 23:30 | 15.4928 | 63.282 | 14.6513 | 1.9423 | 2.0331
2021-09-16 23:45 | 15.4968 | 63.111 | 14.6536 | 1.9455 | 2.1714
2021-09-17 | 15.5 | 63.111 | 14.6504 | 1.9587 | 2.7306
2021-09-17 00:15 | 15.4979 | 62.94 | 14.6511 | 1.9521 | 2.4498
2021-09-17 00:30 | 15.4963 | 62.94 | 14.6485 | 1.9554 | 2.5899
2021-09-17 00:45 | 15.4926 | 62.769 | 14.6485 | 1.9455 | 2.1714
2021-09-17 01:00 | 15.4935 | 62.598 | 14.6477 | 1.9521 | 2.4498
2021-09-17 01:15 | 15.4935 | 62.598 | 14.6508 | 1.9423 | 2.0331
2021-09-17 01:30 | 15.4961 | 62.425 | 14.6477 | 1.9587 | 2.7306
2021-09-17 01:45 | 15.4945 | 62.425 | 14.6482 | 1.9521 | 2.4498
2021-09-17 02:00 | 15.4939 | 62.254 | 14.6477 | 1.9521 | 2.4498
2021-09-17 02:15 | 15.4893 | 62.254 | 14.6477 | 1.9423 | 2.0331
2021-09-17 02:30 | 15.4877 | 62.254 | 14.6461 | 1.9423 | 2.0331
2021-09-17 02:45 | 15.4877 | 62.254 | 14.6434 | 1.9488 | 2.3103
2021-09-17 03:00 | 15.4871 | 62.083 | 14.6434 | 1.9455 | 2.1714
2021-09-17 03:15 | 15.4839 | 62.083 | 14.6434 | 1.939 | 1.8956
2021-09-17 03:30 | 15.4839 | 62.083 | 14.6397 | 1.9488 | 2.3103
2021-09-17 03:45 | 15.4855 | 62.083 | 14.6389 | 1.9521 | 2.4498
2021-09-17 04:00 | 15.4807 | 62.083 | 14.6389 | 1.9423 | 2.0331
2021-09-17 04:15 | 15.4807 | 62.083 | 14.6359 | 1.9488 | 2.3103
2021-09-17 04:30 | 15.4807 | 62.083 | 14.6374 | 1.9455 | 2.1714
2021-09-17 04:45 | 15.4823 | 62.083 | 14.6405 | 1.9423 | 2.0331
2021-09-17 05:00 | 15.485 | 61.912 | 14.6437 | 1.939 | 1.8956
2021-09-17 05:15 | 15.4896 | 61.912 | 14.6463 | 1.9455 | 2.1714
2021-09-17 05:30 | 15.485 | 61.912 | 14.6432 | 1.9423 | 2.0331
2021-09-17 05:45 | 15.4865 | 61.912 | 14.644 | 1.9423 | 2.0331
2021-09-17 06:00 | 15.4865 | 61.912 | 14.6408 | 1.9521 | 2.4498
2021-09-17 06:15 | 15.4881 | 61.912 | 14.644 | 1.9455 | 2.1714
2021-09-17 06:30 | 15.486 | 61.741 | 14.6392 | 1.9521 | 2.4498
2021-09-17 06:45 | 15.4844 | 61.741 | 14.6416 | 1.9455 | 2.1714
2021-09-17 07:00 | 15.4874 | 61.741 | 14.6416 | 1.9521 | 2.4498
2021-09-17 07:15 | 15.4874 | 61.741 | 14.6418 | 1.9488 | 2.3103
2021-09-17 07:30 | 15.489 | 61.741 | 14.6443 | 1.9488 | 2.3103
2021-09-17 07:45 | 15.4922 | 61.741 | 14.6452 | 1.9554 | 2.5899
2021-09-17 08:00 | 15.4884 | 61.569 | 14.6484 | 1.939 | 1.8956
2021-09-17 08:15 | 15.4932 | 61.569 | 14.6507 | 1.9423 | 2.0331
2021-09-17 08:30 | 15.4932 | 61.569 | 14.6507 | 1.9423 | 2.0331
2021-09-17 08:45 | 15.4964 | 61.569 | 14.652 | 1.9488 | 2.3103
2021-09-17 09:00 | 15.4958 | 61.398 | 14.6533 | 1.9423 | 2.0331
2021-09-17 09:15 | 15.4958 | 61.398 | 14.6514 | 1.9488 | 2.3103
2021-09-17 09:30 | 15.4958 | 61.398 | 14.6524 | 1.9455 | 2.1714
2021-09-17 09:45 | 15.4942 | 61.398 | 14.6514 | 1.9455 | 2.1714
2021-09-17 10:00 | 15.4926 | 61.398 | 14.652 | 1.939 | 1.8956
2021-09-17 10:15 | 15.491 | 61.398 | 14.6536 | 1.9324 | 1.6228
2021-09-17 10:30 | 15.491 | 61.398 | 14.6578 | 1.9226 | 1.22
2021-09-17 10:45 | 15.491 | 61.398 | 14.6546 | 1.9291 | 1.4876
2021-09-17 11:00 | 15.4916 | 61.569 | 14.6572 | 1.9259 | 1.3533
2021-09-17 11:15 | 15.49 | 61.569 | 14.6585 | 1.9193 | 1.0878
2021-09-17 11:30 | 15.4906 | 61.741 | 14.6613 | 1.9127 | 0.82712
2021-09-17 11:45 | 15.4912 | 61.912 | 14.6608 | 1.916 | 0.95681
2021-09-17 12:00 | 15.4924 | 62.254 | 14.6598 | 1.9193 | 1.0878
2021-09-17 12:15 | 15.4915 | 62.425 | 14.6629 | 1.9127 | 0.82712
2021-09-17 12:30 | 15.4889 | 62.598 | 14.6633 | 1.9029 | 0.44806
2021-09-17 12:45 | 15.4926 | 62.769 | 14.6616 | 1.916 | 0.95681
2021-09-17 13:00 | 15.489 | 63.111 | 14.6651 | 1.8996 | 0.3262
2021-09-17 13:15 | 15.4896 | 63.282 | 14.6685 | 1.893 | 0.094271
2021-09-17 13:30 | 15.4908 | 63.626 | 14.6684 | 1.8963 | 0.2077
2021-09-17 13:45 | 15.4903 | 63.968 | 14.6651 | 1.9029 | 0.44806
2021-09-17 14:00 | 15.4909 | 64.139 | 14.6622 | 1.9127 | 0.82712
2021-09-17 14:15 | 15.4867 | 64.31 | 14.664 | 1.8963 | 0.2077
2021-09-17 14:30 | 15.4884 | 64.825 | 14.6623 | 1.9062 | 0.57246
2021-09-17 14:45 | 15.4864 | 65.167 | 14.661 | 1.9029 | 0.44806
2021-09-17 15:00 | 15.4854 | 65.851 | 14.6587 | 1.9062 | 0.57246
2021-09-17 15:15 | 15.4855 | 66.366 | 14.6595 | 1.9062 | 0.57246
2021-09-17 15:30 | 15.4865 | 66.708 | 14.6568 | 1.9127 | 0.82712
2021-09-17 15:45 | 15.4855 | 66.879 | 14.6564 | 1.9127 | 0.82712
2021-09-17 16:00 | 15.4803 | 66.708 | 14.655 | 1.9029 | 0.44806
2021-09-17 16:15 | 15.4807 | 66.366 | 14.6552 | 1.9029 | 0.44806
2021-09-17 16:30 | 15.4796 | 66.022 | 14.6523 | 1.9094 | 0.69892
2021-09-17 16:45 | 15.4802 | 65.68 | 14.6533 | 1.9062 | 0.57246
2021-09-17 17:00 | 15.4802 | 65.68 | 14.6524 | 1.9094 | 0.69892
2021-09-17 17:15 | 15.4796 | 65.509 | 14.6537 | 1.9062 | 0.57246
2021-09-17 17:30 | 15.4828 | 65.509 | 14.655 | 1.9094 | 0.69892
2021-09-17 17:45 | 15.489 | 65.509 | 14.6558 | 1.9226 | 1.22
2021-09-17 18:00 | 15.4906 | 65.509 | 14.6587 | 1.9193 | 1.0878
2021-09-17 18:15 | 15.4938 | 65.509 | 14.6582 | 1.9259 | 1.3533
2021-09-17 18:30 | 15.4922 | 65.509 | 14.659 | 1.9226 | 1.22
2021-09-17 18:45 | 15.4938 | 65.509 | 14.6597 | 1.9226 | 1.22
2021-09-17 19:00 | 15.498 | 65.338 | 14.6587 | 1.9357 | 1.7588
2021-09-17 19:15 | 15.4964 | 65.338 | 14.6587 | 1.9324 | 1.6228
2021-09-17 19:30 | 15.4942 | 65.167 | 14.655 | 1.9357 | 1.7588
2021-09-17 19:45 | 15.4953 | 64.996 | 14.6529 | 1.9423 | 2.0331
2021-09-17 20:00 | 15.4968 | 64.996 | 14.6539 | 1.9455 | 2.1714
2021-09-17 20:15 | 15.4979 | 64.825 | 14.6517 | 1.9521 | 2.4498
2021-09-17 20:30 | 15.4989 | 64.652 | 14.6537 | 1.9488 | 2.3103
2021-09-17 20:45 | 15.5005 | 64.652 | 14.6542 | 1.9521 | 2.4498
2021-09-17 21:00 | 15.5037 | 64.652 | 14.6536 | 1.9619 | 2.8718
2021-09-17 21:15 | 15.5079 | 64.481 | 14.6577 | 1.9619 | 2.8718
2021-09-17 21:30 | 15.5047 | 64.481 | 14.6585 | 1.9521 | 2.4498
2021-09-17 21:45 | 15.5095 | 64.481 | 14.6632 | 1.9521 | 2.4498
2021-09-17 22:00 | 15.5141 | 64.481 | 14.6607 | 1.9685 | 3.1558
2021-09-17 22:15 | 15.5157 | 64.481 | 14.6643 | 1.9652 | 3.0135
2021-09-17 22:30 | 15.5141 | 64.481 | 14.6632 | 1.9619 | 2.8718
2021-09-17 22:45 | 15.5173 | 64.481 | 14.6658 | 1.9652 | 3.0135
2021-09-17 23:00 | 15.5151 | 64.31 | 14.6636 | 1.9652 | 3.0135
2021-09-17 23:15 | 15.5167 | 64.31 | 14.6668 | 1.9619 | 2.8718
2021-09-17 23:30 | 15.5167 | 64.31 | 14.6636 | 1.9685 | 3.1558
2021-09-17 23:45 | 15.5145 | 64.139 | 14.6652 | 1.9587 | 2.7306
2021-09-18 | 15.5129 | 64.139 | 14.662 | 1.9619 | 2.8718
2021-09-18 00:15 | 15.5124 | 63.968 | 14.6636 | 1.9587 | 2.7306
2021-09-18 00:30 | 15.5156 | 63.968 | 14.6642 | 1.9652 | 3.0135
2021-09-18 00:45 | 15.5134 | 63.797 | 14.6632 | 1.9619 | 2.8718
2021-09-18 01:00 | 15.5103 | 63.797 | 14.6584 | 1.9652 | 3.0135
2021-09-18 01:15 | 15.5082 | 63.626 | 14.6568 | 1.9652 | 3.0135
2021-09-18 01:30 | 15.5028 | 63.455 | 14.6542 | 1.9587 | 2.7306
2021-09-18 01:45 | 15.5012 | 63.455 | 14.6526 | 1.9587 | 2.7306
2021-09-18 02:00 | 15.5022 | 63.282 | 14.6494 | 1.9685 | 3.1558
2021-09-18 02:15 | 15.5022 | 63.282 | 14.6446 | 1.9783 | 3.5853
2021-09-18 02:30 | 15.4944 | 63.282 | 14.643 | 1.9652 | 3.0135
2021-09-18 02:45 | 15.4906 | 63.111 | 14.6376 | 1.9685 | 3.1558
2021-09-18 03:00 | 15.4906 | 63.111 | 14.6387 | 1.9652 | 3.0135
2021-09-18 03:15 | 15.4906 | 63.111 | 14.6349 | 1.9751 | 3.4417
2021-09-18 03:30 | 15.4906 | 63.111 | 14.6365 | 1.9718 | 3.2985
2021-09-18 03:45 | 15.4932 | 62.94 | 14.6397 | 1.9685 | 3.1558
2021-09-18 04:00 | 15.4963 | 62.94 | 14.6434 | 1.9685 | 3.1558
2021-09-18 04:15 | 15.4947 | 62.94 | 14.6403 | 1.9718 | 3.2985
2021-09-18 04:30 | 15.4973 | 62.769 | 14.6408 | 1.9751 | 3.4417
2021-09-18 04:45 | 15.4926 | 62.769 | 14.6358 | 1.9751 | 3.4417
2021-09-18 05:00 | 15.4879 | 62.769 | 14.6353 | 1.9652 | 3.0135
2021-09-18 05:15 | 15.4863 | 62.769 | 14.6339 | 1.9652 | 3.0135
2021-09-18 05:30 | 15.4847 | 62.769 | 14.6287 | 1.9751 | 3.4417
2021-09-18 05:45 | 15.4799 | 62.769 | 14.6282 | 1.9652 | 3.0135
2021-09-18 06:00 | 15.4841 | 62.598 | 14.632 | 1.9652 | 3.0135
2021-09-18 06:15 | 15.4841 | 62.598 | 14.6326 | 1.9652 | 3.0135
2021-09-18 06:30 | 15.4841 | 62.598 | 14.6289 | 1.9718 | 3.2985
2021-09-18 06:45 | 15.4809 | 62.598 | 14.6295 | 1.9652 | 3.0135
2021-09-18 07:00 | 15.4809 | 62.598 | 14.6285 | 1.9652 | 3.0135
2021-09-18 07:15 | 15.4761 | 62.598 | 14.6281 | 1.9554 | 2.5899
2021-09-18 07:30 | 15.4741 | 62.425 | 14.6308 | 1.9455 | 2.1714
2021-09-18 07:45 | 15.4771 | 62.425 | 14.633 | 1.9455 | 2.1714
2021-09-18 08:00 | 15.4787 | 62.425 | 14.634 | 1.9488 | 2.3103
2021-09-18 08:15 | 15.4787 | 62.425 | 14.6342 | 1.9488 | 2.3103
2021-09-18 08:30 | 15.4813 | 62.254 | 14.6379 | 1.9455 | 2.1714
2021-09-18 08:45 | 15.4813 | 62.254 | 14.6384 | 1.9455 | 2.1714
2021-09-18 09:00 | 15.4797 | 62.254 | 14.6426 | 1.9324 | 1.6228
2021-09-18 09:15 | 15.4861 | 62.254 | 14.6532 | 1.9226 | 1.22
2021-09-18 09:30 | 15.4987 | 62.254 | 14.6564 | 1.9423 | 2.0331
2021-09-18 09:45 | 15.4987 | 62.254 | 14.6553 | 1.9455 | 2.1714
2021-09-18 10:00 | 15.5035 | 62.254 | 14.6521 | 1.9652 | 3.0135
2021-09-18 10:15 | 15.5051 | 62.254 | 14.6601 | 1.9488 | 2.3103
2021-09-18 10:30 | 15.5051 | 62.254 | 14.6607 | 1.9488 | 2.3103
2021-09-18 10:45 | 15.5051 | 62.254 | 14.6601 | 1.9488 | 2.3103
2021-09-18 11:00 | 15.5108 | 62.083 | 14.6649 | 1.9521 | 2.4498
2021-09-18 11:15 | 15.5156 | 62.083 | 14.6687 | 1.9521 | 2.4498
2021-09-18 11:30 | 15.5172 | 62.083 | 14.6693 | 1.9554 | 2.5899
2021-09-18 11:45 | 15.5193 | 62.254 | 14.6719 | 1.9554 | 2.5899
2021-09-18 12:00 | 15.5209 | 62.254 | 14.6709 | 1.9619 | 2.8718
2021-09-18 12:15 | 15.5225 | 62.254 | 14.6714 | 1.9619 | 2.8718
2021-09-18 12:30 | 15.5225 | 62.254 | 14.6688 | 1.9685 | 3.1558
2021-09-18 12:45 | 15.5247 | 62.425 | 14.6704 | 1.9718 | 3.2985
2021-09-18 13:00 | 15.5247 | 62.425 | 14.6704 | 1.9718 | 3.2985
2021-09-18 13:15 | 15.5283 | 62.598 | 14.67 | 1.9783 | 3.5853
2021-09-18 13:30 | 15.5315 | 62.598 | 14.673 | 1.9816 | 3.7294
2021-09-18 13:45 | 15.5289 | 62.769 | 14.671 | 1.9783 | 3.5853
2021-09-18 14:00 | 15.5273 | 62.769 | 14.6709 | 1.9751 | 3.4417
2021-09-18 14:15 | 15.528 | 62.94 | 14.6691 | 1.9816 | 3.7294
2021-09-18 14:30 | 15.5248 | 62.94 | 14.6707 | 1.9718 | 3.2985
2021-09-18 14:45 | 15.5254 | 63.111 | 14.6691 | 1.9751 | 3.4417
2021-09-18 15:00 | 15.5228 | 63.282 | 14.6661 | 1.9751 | 3.4417
2021-09-18 15:15 | 15.5234 | 63.455 | 14.6661 | 1.9783 | 3.5853
2021-09-18 15:30 | 15.5192 | 63.626 | 14.6639 | 1.9718 | 3.2985
2021-09-18 15:45 | 15.5203 | 63.968 | 14.6648 | 1.9751 | 3.4417
2021-09-18 16:00 | 15.5241 | 64.139 | 14.6627 | 1.9882 | 4.0187
2021-09-18 16:15 | 15.5225 | 64.139 | 14.6595 | 1.9915 | 4.1639
2021-09-18 16:30 | 15.5215 | 64.31 | 14.6606 | 1.9849 | 3.8738
2021-09-18 16:45 | 15.5215 | 64.31 | 14.6569 | 1.9948 | 4.3096
2021-09-18 17:00 | 15.5221 | 64.481 | 14.6591 | 1.9915 | 4.1639
2021-09-18 17:15 | 15.5221 | 64.481 | 14.6585 | 1.9915 | 4.1639
2021-09-18 17:30 | 15.5221 | 64.481 | 14.6565 | 1.998 | 4.4556
2021-09-18 17:45 | 15.5221 | 64.481 | 14.6597 | 1.9882 | 4.0187
2021-09-18 18:00 | 15.5211 | 64.652 | 14.6619 | 1.9816 | 3.7294
2021-09-18 18:15 | 15.5195 | 64.652 | 14.6593 | 1.9849 | 3.8738
2021-09-18 18:30 | 15.5211 | 64.652 | 14.6593 | 1.9882 | 4.0187
2021-09-18 18:45 | 15.5227 | 64.652 | 14.6614 | 1.9882 | 4.0187
2021-09-18 19:00 | 15.5248 | 64.825 | 14.6555 | 2.0046 | 4.7486
2021-09-18 19:15 | 15.5263 | 64.825 | 14.6604 | 1.998 | 4.4556
2021-09-18 19:30 | 15.5273 | 64.652 | 14.6582 | 2.0046 | 4.7486
2021-09-18 19:45 | 15.5289 | 64.652 | 14.6577 | 2.0112 | 5.0431
2021-09-18 20:00 | 15.5283 | 64.481 | 14.6603 | 2.0013 | 4.6019
2021-09-18 20:15 | 15.5331 | 64.481 | 14.6656 | 2.0013 | 4.6019
2021-09-18 20:30 | 15.5331 | 64.481 | 14.6661 | 2.0013 | 4.6019
2021-09-18 20:45 | 15.5363 | 64.481 | 14.6681 | 2.0013 | 4.6019
2021-09-18 21:00 | 15.5411 | 64.481 | 14.6703 | 2.0079 | 4.8957
2021-09-18 21:15 | 15.5417 | 64.652 | 14.6691 | 2.0112 | 5.0431
2021-09-18 21:30 | 15.5401 | 64.652 | 14.6701 | 2.0079 | 4.8957
2021-09-18 21:45 | 15.5417 | 64.652 | 14.6727 | 2.0046 | 4.7486
2021-09-18 22:00 | 15.5447 | 64.652 | 14.6716 | 2.0144 | 5.1908
2021-09-18 22:15 | 15.5433 | 64.652 | 14.672 | 2.0112 | 5.0431
2021-09-18 22:30 | 15.5447 | 64.652 | 14.6736 | 2.0079 | 4.8957
2021-09-18 22:45 | 15.5485 | 64.825 | 14.6756 | 2.0144 | 5.1908
2021-09-18 23:00 | 15.5469 | 64.825 | 14.6729 | 2.0144 | 5.1908
2021-09-18 23:15 | 15.5485 | 64.825 | 14.6801 | 2.0046 | 4.7486
2021-09-18 23:30 | 15.5533 | 64.825 | 14.6817 | 2.0112 | 5.0431
2021-09-18 23:45 | 15.5565 | 64.825 | 14.6849 | 2.0112 | 5.0431
2021-09-19 | 15.5596 | 64.825 | 14.6891 | 2.0079 | 4.8957
2021-09-19 00:15 | 15.5643 | 64.825 | 14.6917 | 2.0112 | 5.0431
2021-09-19 00:30 | 15.5659 | 64.825 | 14.6944 | 2.0112 | 5.0431
2021-09-19 00:45 | 15.5691 | 64.825 | 14.6906 | 2.0276 | 5.7846
2021-09-19 01:00 | 15.5643 | 64.825 | 14.689 | 2.0177 | 5.3388
2021-09-19 01:15 | 15.5675 | 64.825 | 14.6896 | 2.0243 | 5.6357
2021-09-19 01:30 | 15.5675 | 64.825 | 14.6944 | 2.0144 | 5.1908
2021-09-19 01:45 | 15.5685 | 64.652 | 14.6933 | 2.0177 | 5.3388
2021-09-19 02:00 | 15.5701 | 64.652 | 14.6939 | 2.021 | 5.4871
2021-09-19 02:15 | 15.5653 | 64.652 | 14.6913 | 2.0144 | 5.1908
2021-09-19 02:30 | 15.5653 | 64.652 | 14.6897 | 2.021 | 5.4871
2021-09-19 02:45 | 15.5653 | 64.652 | 14.6881 | 2.0243 | 5.6357
2021-09-19 03:00 | 15.5637 | 64.652 | 14.6881 | 2.021 | 5.4871
2021-09-19 03:15 | 15.5647 | 64.481 | 14.6855 | 2.0276 | 5.7846
2021-09-19 03:30 | 15.5617 | 64.481 | 14.6887 | 2.0144 | 5.1908
2021-09-19 03:45 | 15.5617 | 64.481 | 14.6903 | 2.0112 | 5.0431
2021-09-19 04:00 | 15.5647 | 64.481 | 14.6887 | 2.021 | 5.4871
2021-09-19 04:15 | 15.5631 | 64.481 | 14.6871 | 2.021 | 5.4871
2021-09-19 04:30 | 15.5601 | 64.481 | 14.6871 | 2.0144 | 5.1908
2021-09-19 04:45 | 15.5641 | 64.31 | 14.6919 | 2.0112 | 5.0431
2021-09-19 05:00 | 15.5689 | 64.31 | 14.6925 | 2.021 | 5.4871
2021-09-19 05:15 | 15.5705 | 64.31 | 14.6951 | 2.021 | 5.4871
2021-09-19 05:30 | 15.5721 | 64.31 | 14.6967 | 2.021 | 5.4871
2021-09-19 05:45 | 15.5731 | 64.139 | 14.6967 | 2.021 | 5.4871
2021-09-19 06:00 | 15.5763 | 64.139 | 14.6967 | 2.0276 | 5.7846
2021-09-19 06:15 | 15.5779 | 64.139 | 14.7003 | 2.0243 | 5.6357
2021-09-19 06:30 | 15.5795 | 64.139 | 14.7051 | 2.0177 | 5.3388
2021-09-19 06:45 | 15.582 | 63.968 | 14.7067 | 2.0177 | 5.3388
2021-09-19 07:00 | 15.5852 | 63.968 | 14.7099 | 2.0177 | 5.3388
2021-09-19 07:15 | 15.59 | 63.968 | 14.7125 | 2.0243 | 5.6357
2021-09-19 07:30 | 15.5932 | 63.968 | 14.7157 | 2.0243 | 5.6357
2021-09-19 07:45 | 15.5995 | 63.968 | 14.721 | 2.0276 | 5.7846
2021-09-19 08:00 | 15.6004 | 63.797 | 14.7242 | 2.021 | 5.4871
2021-09-19 08:15 | 15.6052 | 63.797 | 14.7264 | 2.0276 | 5.7846
2021-09-19 08:30 | 15.6084 | 63.797 | 14.7318 | 2.021 | 5.4871
2021-09-19 08:45 | 15.6116 | 63.797 | 14.7355 | 2.021 | 5.4871
2021-09-19 09:00 | 15.6142 | 63.626 | 14.7367 | 2.0243 | 5.6357
2021-09-19 09:15 | 15.6172 | 63.626 | 14.7399 | 2.0243 | 5.6357
2021-09-19 09:30 | 15.6158 | 63.626 | 14.7427 | 2.0144 | 5.1908
2021-09-19 09:45 | 15.6204 | 63.626 | 14.746 | 2.0177 | 5.3388
2021-09-19 10:00 | 15.6236 | 63.626 | 14.7493 | 2.0177 | 5.3388
2021-09-19 10:15 | 15.6268 | 63.626 | 14.7499 | 2.0243 | 5.6357
2021-09-19 10:30 | 15.6268 | 63.626 | 14.7564 | 2.0079 | 4.8957
2021-09-19 10:45 | 15.63 | 63.626 | 14.7601 | 2.0079 | 4.8957
2021-09-19 11:00 | 15.6284 | 63.626 | 14.758 | 2.0079 | 4.8957
2021-09-19 11:15 | 15.6284 | 63.626 | 14.7566 | 2.0112 | 5.0431
2021-09-19 11:30 | 15.6274 | 63.797 | 14.7586 | 2.0046 | 4.7486
2021-09-19 11:45 | 15.629 | 63.797 | 14.7576 | 2.0112 | 5.0431
2021-09-19 12:00 | 15.6296 | 63.968 | 14.757 | 2.0112 | 5.0431
2021-09-19 12:15 | 15.6312 | 63.968 | 14.7606 | 2.0079 | 4.8957
2021-09-19 12:30 | 15.6301 | 64.139 | 14.7632 | 1.998 | 4.4556
2021-09-19 12:45 | 15.6291 | 64.31 | 14.7631 | 1.998 | 4.4556
2021-09-19 13:00 | 15.6313 | 64.481 | 14.7646 | 1.998 | 4.4556
2021-09-19 13:15 | 15.6293 | 64.825 | 14.764 | 1.9948 | 4.3096
2021-09-19 13:30 | 15.6304 | 65.167 | 14.7638 | 1.998 | 4.4556
2021-09-19 13:45 | 15.63 | 65.509 | 14.7647 | 1.9948 | 4.3096
2021-09-19 14:00 | 15.6274 | 65.68 | 14.7628 | 1.9948 | 4.3096
2021-09-19 14:15 | 15.6254 | 66.022 | 14.7599 | 1.9948 | 4.3096
2021-09-19 14:30 | 15.6227 | 66.193 | 14.7602 | 1.9882 | 4.0187
2021-09-19 14:45 | 15.6238 | 66.537 | 14.7606 | 1.9915 | 4.1639
2021-09-19 15:00 | 15.6227 | 66.708 | 14.7595 | 1.9915 | 4.1639
2021-09-19 15:15 | 15.6233 | 66.879 | 14.7599 | 1.9915 | 4.1639
2021-09-19 15:30 | 15.6229 | 67.221 | 14.7595 | 1.9915 | 4.1639
2021-09-19 15:45 | 15.6235 | 67.392 | 14.759 | 1.9948 | 4.3096
2021-09-19 16:00 | 15.6239 | 67.564 | 14.7583 | 1.998 | 4.4556
2021-09-19 16:15 | 15.6224 | 67.564 | 14.7564 | 1.998 | 4.4556
2021-09-19 16:30 | 15.6224 | 67.564 | 14.7593 | 1.9915 | 4.1639
2021-09-19 16:45 | 15.6239 | 67.564 | 14.7583 | 1.998 | 4.4556
2021-09-19 17:00 | 15.6239 | 67.564 | 14.7612 | 1.9915 | 4.1639
2021-09-19 17:15 | 15.6239 | 67.564 | 14.7608 | 1.9915 | 4.1639
2021-09-19 17:30 | 15.6265 | 67.392 | 14.7619 | 1.9948 | 4.3096
2021-09-19 17:45 | 15.6329 | 67.392 | 14.7625 | 2.0079 | 4.8957
2021-09-19 18:00 | 15.6329 | 67.392 | 14.7643 | 2.0046 | 4.7486
2021-09-19 18:15 | 15.6345 | 67.392 | 14.767 | 2.0013 | 4.6019
2021-09-19 18:30 | 15.6403 | 67.221 | 14.766 | 2.0177 | 5.3388
2021-09-19 18:45 | 15.6387 | 67.221 | 14.7666 | 2.0112 | 5.0431
2021-09-19 19:00 | 15.6397 | 67.05 | 14.7661 | 2.0144 | 5.1908
2021-09-19 19:15 | 15.6413 | 67.05 | 14.7666 | 2.0177 | 5.3388
2021-09-19 19:30 | 15.6445 | 67.05 | 14.767 | 2.0243 | 5.6357
2021-09-19 19:45 | 15.6439 | 66.879 | 14.7648 | 2.0276 | 5.7846
2021-09-19 20:00 | 15.6471 | 66.879 | 14.7669 | 2.0308 | 5.9338
2021-09-19 20:15 | 15.6513 | 66.708 | 14.7685 | 2.0374 | 6.233
2021-09-19 20:30 | 15.6513 | 66.708 | 14.7699 | 2.0341 | 6.0832
2021-09-19 20:45 | 15.6507 | 66.537 | 14.7704 | 2.0308 | 5.9338
2021-09-19 21:00 | 15.6539 | 66.537 | 14.7734 | 2.0308 | 5.9338
2021-09-19 21:15 | 15.6549 | 66.366 | 14.7748 | 2.0308 | 5.9338
2021-09-19 21:30 | 15.6565 | 66.366 | 14.7757 | 2.0308 | 5.9338
2021-09-19 21:45 | 15.6575 | 66.193 | 14.775 | 2.0341 | 6.0832
2021-09-19 22:00 | 15.656 | 66.193 | 14.7753 | 2.0308 | 5.9338
2021-09-19 22:15 | 15.6575 | 66.193 | 14.7762 | 2.0341 | 6.0832
2021-09-19 22:30 | 15.6586 | 66.022 | 14.7759 | 2.0374 | 6.233
2021-09-19 22:45 | 15.6602 | 66.022 | 14.7747 | 2.044 | 6.5333
2021-09-19 23:00 | 15.657 | 66.022 | 14.7772 | 2.0308 | 5.9338
2021-09-19 23:15 | 15.6586 | 66.022 | 14.776 | 2.0341 | 6.0832
2021-09-19 23:30 | 15.6596 | 65.851 | 14.777 | 2.0341 | 6.0832
2021-09-19 23:45 | 15.6564 | 65.851 | 14.7767 | 2.0276 | 5.7846
2021-09-20 | 15.6596 | 65.851 | 14.7776 | 2.0341 | 6.0832
2021-09-20 00:15 | 15.6558 | 65.68 | 14.777 | 2.0276 | 5.7846
2021-09-20 00:30 | 15.6574 | 65.68 | 14.7757 | 2.0341 | 6.0832
2021-09-20 00:45 | 15.6542 | 65.68 | 14.7746 | 2.0276 | 5.7846
2021-09-20 01:00 | 15.651 | 65.68 | 14.7685 | 2.0341 | 6.0832
2021-09-20 01:15 | 15.652 | 65.509 | 14.7701 | 2.0341 | 6.0832
2021-09-20 01:30 | 15.649 | 65.509 | 14.7663 | 2.0374 | 6.233
2021-09-20 01:45 | 15.649 | 65.509 | 14.7663 | 2.0374 | 6.233
2021-09-20 02:00 | 15.649 | 65.509 | 14.766 | 2.0374 | 6.233
2021-09-20 02:15 | 15.6468 | 65.338 | 14.765 | 2.0341 | 6.0832
2021-09-20 02:30 | 15.6452 | 65.338 | 14.764 | 2.0341 | 6.0832
2021-09-20 02:45 | 15.642 | 65.338 | 14.7615 | 2.0308 | 5.9338
2021-09-20 03:00 | 15.642 | 65.338 | 14.7599 | 2.0341 | 6.0832
2021-09-20 03:15 | 15.6367 | 65.167 | 14.7589 | 2.0243 | 5.6357
2021-09-20 03:30 | 15.6351 | 65.167 | 14.7557 | 2.0276 | 5.7846
2021-09-20 03:45 | 15.6351 | 65.167 | 14.7548 | 2.0308 | 5.9338
2021-09-20 04:00 | 15.6314 | 64.996 | 14.7522 | 2.0276 | 5.7846
2021-09-20 04:15 | 15.6283 | 64.996 | 14.749 | 2.0276 | 5.7846
2021-09-20 04:30 | 15.6277 | 64.825 | 14.745 | 2.0374 | 6.233
2021-09-20 04:45 | 15.6245 | 64.825 | 14.7427 | 2.0341 | 6.0832
2021-09-20 05:00 | 15.6245 | 64.825 | 14.7421 | 2.0341 | 6.0832
2021-09-20 05:15 | 15.6239 | 64.652 | 14.7405 | 2.0374 | 6.233
2021-09-20 05:30 | 15.6191 | 64.652 | 14.7389 | 2.0308 | 5.9338
2021-09-20 05:45 | 15.6161 | 64.652 | 14.7373 | 2.0276 | 5.7846
2021-09-20 06:00 | 15.6145 | 64.652 | 14.7335 | 2.0308 | 5.9338
2021-09-20 06:15 | 15.6155 | 64.481 | 14.7367 | 2.0276 | 5.7846
2021-09-20 06:30 | 15.6171 | 64.481 | 14.7328 | 2.0407 | 6.383
2021-09-20 06:45 | 15.6139 | 64.481 | 14.7354 | 2.0276 | 5.7846
2021-09-20 07:00 | 15.6149 | 64.31 | 14.7341 | 2.0308 | 5.9338
2021-09-20 07:15 | 15.618 | 64.31 | 14.736 | 2.0341 | 6.0832
2021-09-20 07:30 | 15.6195 | 64.31 | 14.7376 | 2.0341 | 6.0832
2021-09-20 07:45 | 15.6243 | 64.31 | 14.7408 | 2.0374 | 6.233
2021-09-20 08:00 | 15.6206 | 64.139 | 14.7376 | 2.0374 | 6.233
2021-09-20 08:15 | 15.619 | 64.139 | 14.7367 | 2.0341 | 6.0832
2021-09-20 08:30 | 15.619 | 64.139 | 14.7348 | 2.0407 | 6.383
2021-09-20 08:45 | 15.6184 | 63.968 | 14.7386 | 2.0308 | 5.9338
2021-09-20 09:00 | 15.6184 | 63.968 | 14.7338 | 2.0407 | 6.383
2021-09-20 09:15 | 15.6169 | 63.968 | 14.7313 | 2.044 | 6.5333
2021-09-20 09:30 | 15.6137 | 63.968 | 14.7293 | 2.0407 | 6.383
2021-09-20 09:45 | 15.6116 | 63.797 | 14.727 | 2.0407 | 6.383
2021-09-20 10:00 | 15.61 | 63.797 | 14.7279 | 2.0341 | 6.0832
2021-09-20 10:15 | 15.6068 | 63.797 | 14.7284 | 2.0276 | 5.7846
2021-09-20 10:30 | 15.6068 | 63.797 | 14.7261 | 2.0308 | 5.9338
2021-09-20 10:45 | 15.6046 | 63.626 | 14.7252 | 2.0276 | 5.7846
2021-09-20 11:00 | 15.5998 | 63.626 | 14.7228 | 2.0243 | 5.6357
2021-09-20 11:15 | 15.5958 | 63.797 | 14.7241 | 2.0112 | 5.0431
2021-09-20 11:30 | 15.5963 | 63.968 | 14.7221 | 2.0177 | 5.3388
2021-09-20 11:45 | 15.5937 | 64.139 | 14.7225 | 2.0112 | 5.0431
2021-09-20 12:00 | 15.5927 | 64.31 | 14.7223 | 2.0079 | 4.8957
2021-09-20 12:15 | 15.5917 | 64.481 | 14.7206 | 2.0079 | 4.8957
2021-09-20 12:30 | 15.5929 | 64.825 | 14.7237 | 2.0046 | 4.7486
2021-09-20 12:45 | 15.5924 | 65.167 | 14.7209 | 2.0112 | 5.0431
2021-09-20 13:00 | 15.5914 | 65.338 | 14.7228 | 2.0046 | 4.7486
2021-09-20 13:15 | 15.593 | 65.338 | 14.7248 | 2.0013 | 4.6019
2021-09-20 13:30 | 15.5904 | 65.509 | 14.7235 | 1.998 | 4.4556
2021-09-20 13:45 | 15.5924 | 65.68 | 14.7202 | 2.0112 | 5.0431
2021-09-20 14:00 | 15.5884 | 65.851 | 14.72 | 2.0046 | 4.7486
2021-09-20 14:15 | 15.5878 | 66.193 | 14.7165 | 2.0112 | 5.0431
2021-09-20 14:30 | 15.5842 | 66.537 | 14.7144 | 2.0079 | 4.8957
2021-09-20 14:45 | 15.5789 | 66.879 | 14.7089 | 2.0079 | 4.8957
2021-09-20 15:00 | 15.5785 | 67.221 | 14.7097 | 2.0046 | 4.7486
2021-09-20 15:15 | 15.5771 | 67.735 | 14.7076 | 2.0046 | 4.7486
2021-09-20 15:30 | 15.576 | 67.906 | 14.7064 | 2.0046 | 4.7486
2021-09-20 15:45 | 15.5739 | 67.735 | 14.706 | 2.0013 | 4.6019
2021-09-20 16:00 | 15.5728 | 67.906 | 14.7004 | 2.0112 | 5.0431
2021-09-20 16:15 | 15.5697 | 67.906 | 14.6975 | 2.0112 | 5.0431
2021-09-20 16:30 | 15.5669 | 67.564 | 14.693 | 2.0144 | 5.1908
2021-09-20 16:45 | 15.5649 | 67.392 | 14.6925 | 2.0112 | 5.0431
2021-09-20 17:00 | 15.5633 | 67.392 | 14.69 | 2.0144 | 5.1908
2021-09-20 17:15 | 15.5633 | 67.392 | 14.6859 | 2.0243 | 5.6357
2021-09-20 17:30 | 15.5627 | 67.221 | 14.6861 | 2.021 | 5.4871
2021-09-20 17:45 | 15.5627 | 67.221 | 14.6852 | 2.0243 | 5.6357
2021-09-20 18:00 | 15.5627 | 67.221 | 14.6804 | 2.0341 | 6.0832
2021-09-20 18:15 | 15.5637 | 67.05 | 14.6817 | 2.0341 | 6.0832
2021-09-20 18:30 | 15.5621 | 67.05 | 14.6781 | 2.0407 | 6.383
2021-09-20 18:45 | 15.5615 | 66.879 | 14.6777 | 2.0374 | 6.233
2021-09-20 19:00 | 15.5641 | 66.708 | 14.6783 | 2.044 | 6.5333
2021-09-20 19:15 | 15.5641 | 66.708 | 14.6758 | 2.0505 | 6.8346
2021-09-20 19:30 | 15.5668 | 66.537 | 14.6752 | 2.0571 | 7.1369
2021-09-20 19:45 | 15.5636 | 66.537 | 14.6768 | 2.044 | 6.5333
2021-09-20 20:00 | 15.5636 | 66.537 | 14.6756 | 2.0472 | 6.6838
2021-09-20 20:15 | 15.5662 | 66.366 | 14.6735 | 2.0604 | 7.2884
2021-09-20 20:30 | 15.5647 | 66.366 | 14.6745 | 2.0538 | 6.9856
2021-09-20 20:45 | 15.5673 | 66.193 | 14.6727 | 2.0636 | 7.4402
2021-09-20 21:00 | 15.5688 | 66.193 | 14.6742 | 2.0636 | 7.4402
2021-09-20 21:15 | 15.5673 | 66.193 | 14.673 | 2.0636 | 7.4402
2021-09-20 21:30 | 15.5636 | 66.022 | 14.6704 | 2.0604 | 7.2884
2021-09-20 21:45 | 15.5652 | 66.022 | 14.6667 | 2.0735 | 7.8968
2021-09-20 22:00 | 15.562 | 66.022 | 14.6661 | 2.0669 | 7.5921
2021-09-20 22:15 | 15.562 | 66.022 | 14.6639 | 2.0702 | 7.7443
2021-09-20 22:30 | 15.562 | 66.022 | 14.6649 | 2.0702 | 7.7443
2021-09-20 22:45 | 15.562 | 66.022 | 14.6643 | 2.0702 | 7.7443
2021-09-20 23:00 | 15.5604 | 66.022 | 14.6595 | 2.0768 | 8.0494
2021-09-20 23:15 | 15.5604 | 66.022 | 14.6616 | 2.0735 | 7.8968
2021-09-20 23:30 | 15.5604 | 66.022 | 14.66 | 2.0768 | 8.0494
2021-09-20 23:45 | 15.562 | 66.022 | 14.6632 | 2.0735 | 7.8968
2021-09-21 | 15.562 | 66.022 | 14.6626 | 2.0735 | 7.8968
2021-09-21 00:15 | 15.562 | 66.022 | 14.6629 | 2.0735 | 7.8968
2021-09-21 00:30 | 15.5614 | 65.851 | 14.6633 | 2.0702 | 7.7443
2021-09-21 00:45 | 15.5598 | 65.851 | 14.6616 | 2.0735 | 7.8968
2021-09-21 01:00 | 15.5598 | 65.851 | 14.6613 | 2.0735 | 7.8968
2021-09-21 01:15 | 15.5598 | 65.851 | 14.6649 | 2.0636 | 7.4402
2021-09-21 01:30 | 15.5592 | 65.68 | 14.6653 | 2.0604 | 7.2884
2021-09-21 01:45 | 15.5608 | 65.68 | 14.6646 | 2.0669 | 7.5921
2021-09-21 02:00 | 15.564 | 65.68 | 14.664 | 2.0768 | 8.0494
2021-09-21 02:15 | 15.5608 | 65.68 | 14.6651 | 2.0669 | 7.5921
2021-09-21 02:30 | 15.5624 | 65.68 | 14.6651 | 2.0702 | 7.7443
2021-09-21 02:45 | 15.5602 | 65.509 | 14.6638 | 2.0669 | 7.5921
2021-09-21 03:00 | 15.5602 | 65.509 | 14.6642 | 2.0669 | 7.5921
2021-09-21 03:15 | 15.5612 | 65.338 | 14.6661 | 2.0636 | 7.4402
2021-09-21 03:30 | 15.5644 | 65.338 | 14.6648 | 2.0768 | 8.0494
2021-09-21 03:45 | 15.5623 | 65.167 | 14.6626 | 2.0768 | 8.0494
2021-09-21 04:00 | 15.5592 | 65.167 | 14.6613 | 2.0702 | 7.7443
2021-09-21 04:15 | 15.5602 | 64.996 | 14.6585 | 2.0801 | 8.2023
2021-09-21 04:30 | 15.5617 | 64.996 | 14.6601 | 2.0801 | 8.2023
2021-09-21 04:45 | 15.5627 | 64.825 | 14.6626 | 2.0768 | 8.0494
2021-09-21 05:00 | 15.5643 | 64.825 | 14.6636 | 2.0768 | 8.0494
2021-09-21 05:15 | 15.5623 | 64.652 | 14.6687 | 2.0604 | 7.2884
2021-09-21 05:30 | 15.5663 | 64.481 | 14.6706 | 2.0669 | 7.5921
2021-09-21 05:45 | 15.5695 | 64.481 | 14.6762 | 2.0604 | 7.2884
2021-09-21 06:00 | 15.5737 | 64.31 | 14.6771 | 2.0669 | 7.5921
2021-09-21 06:15 | 15.5769 | 64.31 | 14.6781 | 2.0735 | 7.8968
2021-09-21 06:30 | 15.5795 | 64.139 | 14.6758 | 2.0833 | 8.3553
2021-09-21 06:45 | 15.5805 | 63.968 | 14.679 | 2.0801 | 8.2023
2021-09-21 07:00 | 15.582 | 63.968 | 14.6781 | 2.0833 | 8.3553
2021-09-21 07:15 | 15.5815 | 63.797 | 14.6797 | 2.0801 | 8.2023
2021-09-21 07:30 | 15.583 | 63.797 | 14.6803 | 2.0833 | 8.3553
2021-09-21 07:45 | 15.5856 | 63.626 | 14.6819 | 2.0833 | 8.3553
2021-09-21 08:00 | 15.585 | 63.455 | 14.681 | 2.0866 | 8.5086
2021-09-21 08:15 | 15.585 | 63.455 | 14.6807 | 2.0866 | 8.5086
2021-09-21 08:30 | 15.5892 | 63.282 | 14.688 | 2.0801 | 8.2023
2021-09-21 08:45 | 15.5871 | 63.111 | 14.6884 | 2.0735 | 7.8968
2021-09-21 09:00 | 15.5918 | 63.111 | 14.6909 | 2.0768 | 8.0494
2021-09-21 09:15 | 15.5945 | 62.94 | 14.6915 | 2.0833 | 8.3553
2021-09-21 09:30 | 15.5939 | 62.769 | 14.6919 | 2.0801 | 8.2023
2021-09-21 09:45 | 15.5907 | 62.769 | 14.6936 | 2.0702 | 7.7443
2021-09-21 10:00 | 15.5907 | 62.769 | 14.6951 | 2.0669 | 7.5921
2021-09-21 10:15 | 15.5923 | 62.769 | 14.6951 | 2.0702 | 7.7443
2021-09-21 10:30 | 15.5917 | 62.598 | 14.7033 | 2.0505 | 6.8346
2021-09-21 10:45 | 15.5933 | 62.598 | 14.7033 | 2.0538 | 6.9856
2021-09-21 11:00 | 15.5917 | 62.598 | 14.701 | 2.0538 | 6.9856
2021-09-21 11:15 | 15.5885 | 62.598 | 14.7049 | 2.0374 | 6.233
2021-09-21 11:30 | 15.5869 | 62.598 | 14.7033 | 2.0374 | 6.233
2021-09-21 11:45 | 15.5859 | 62.769 | 14.7018 | 2.0407 | 6.383
2021-09-21 12:00 | 15.5849 | 62.94 | 14.7036 | 2.0341 | 6.0832
2021-09-21 12:15 | 15.5829 | 63.282 | 14.7018 | 2.0308 | 5.9338
2021-09-21 12:30 | 15.5804 | 63.455 | 14.6996 | 2.0308 | 5.9338
2021-09-21 12:45 | 15.5784 | 63.797 | 14.6999 | 2.0276 | 5.7846
2021-09-21 13:00 | 15.5789 | 63.968 | 14.6984 | 2.0308 | 5.9338
2021-09-21 13:15 | 15.5769 | 64.31 | 14.6973 | 2.0276 | 5.7846
2021-09-21 13:30 | 15.5759 | 64.481 | 14.6948 | 2.0308 | 5.9338
2021-09-21 13:45 | 15.5749 | 64.652 | 14.6959 | 2.0276 | 5.7846
2021-09-21 14:00 | 15.5728 | 64.996 | 14.6957 | 2.0243 | 5.6357
2021-09-21 14:15 | 15.5702 | 65.167 | 14.6957 | 2.0177 | 5.3388
2021-09-21 14:30 | 15.5698 | 65.509 | 14.6955 | 2.0177 | 5.3388
2021-09-21 14:45 | 15.5688 | 65.68 | 14.689 | 2.0308 | 5.9338
2021-09-21 15:00 | 15.5698 | 66.022 | 14.6913 | 2.0276 | 5.7846
2021-09-21 15:15 | 15.5688 | 66.193 | 14.6916 | 2.0243 | 5.6357
2021-09-21 15:30 | 15.5694 | 66.366 | 14.692 | 2.0243 | 5.6357
2021-09-21 15:45 | 15.5684 | 66.537 | 14.6922 | 2.021 | 5.4871
2021-09-21 16:00 | 15.5699 | 66.537 | 14.692 | 2.0243 | 5.6357
2021-09-21 16:15 | 15.5721 | 66.708 | 14.6941 | 2.0243 | 5.6357
2021-09-21 16:30 | 15.5743 | 66.879 | 14.6901 | 2.0407 | 6.383
2021-09-21 16:45 | 15.5727 | 66.879 | 14.6906 | 2.0341 | 6.0832
2021-09-21 17:00 | 15.5733 | 67.05 | 14.6915 | 2.0341 | 6.0832
2021-09-21 17:15 | 15.5737 | 67.221 | 14.6944 | 2.0276 | 5.7846
2021-09-21 17:30 | 15.5743 | 67.392 | 14.6939 | 2.0308 | 5.9338
2021-09-21 17:45 | 15.5727 | 67.392 | 14.6973 | 2.021 | 5.4871
2021-09-21 18:00 | 15.5743 | 67.392 | 14.6968 | 2.0243 | 5.6357
2021-09-21 18:15 | 15.5791 | 67.392 | 14.7006 | 2.0276 | 5.7846
2021-09-21 18:30 | 15.5807 | 67.392 | 14.6996 | 2.0308 | 5.9338
2021-09-21 18:45 | 15.5839 | 67.392 | 14.6999 | 2.0407 | 6.383
2021-09-21 19:00 | 15.5855 | 67.392 | 14.7018 | 2.0374 | 6.233
2021-09-21 19:15 | 15.5901 | 67.392 | 14.6981 | 2.0571 | 7.1369
2021-09-21 19:30 | 15.5917 | 67.392 | 14.7018 | 2.0538 | 6.9856
2021-09-21 19:45 | 15.5955 | 67.564 | 14.7048 | 2.0538 | 6.9856
2021-09-21 20:00 | 15.6019 | 67.564 | 14.7073 | 2.0636 | 7.4402
2021-09-21 20:15 | 15.6039 | 67.735 | 14.709 | 2.0636 | 7.4402
2021-09-21 20:30 | 15.6055 | 67.735 | 14.7139 | 2.0571 | 7.1369
2021-09-21 20:45 | 15.6103 | 67.735 | 14.7161 | 2.0636 | 7.4402
2021-09-21 21:00 | 15.614 | 67.906 | 14.7183 | 2.0669 | 7.5921
2021-09-21 21:15 | 15.6193 | 68.077 | 14.7219 | 2.0702 | 7.7443
2021-09-21 21:30 | 15.6214 | 68.248 | 14.7225 | 2.0735 | 7.8968
2021-09-21 21:45 | 15.6198 | 68.248 | 14.7203 | 2.0735 | 7.8968
2021-09-21 22:00 | 15.622 | 68.421 | 14.7202 | 2.0801 | 8.2023
2021-09-21 22:15 | 15.6204 | 68.421 | 14.7228 | 2.0702 | 7.7443
2021-09-21 22:30 | 15.622 | 68.421 | 14.7242 | 2.0702 | 7.7443
2021-09-21 22:45 | 15.6204 | 68.421 | 14.7226 | 2.0702 | 7.7443
2021-09-21 23:00 | 15.622 | 68.421 | 14.7213 | 2.0768 | 8.0494
2021-09-21 23:15 | 15.6204 | 68.421 | 14.718 | 2.0801 | 8.2023
2021-09-21 23:30 | 15.622 | 68.421 | 14.7184 | 2.0833 | 8.3553
2021-09-21 23:45 | 15.6198 | 68.248 | 14.7151 | 2.0866 | 8.5086
2021-09-22 | 15.6166 | 68.248 | 14.7107 | 2.0899 | 8.6621
2021-09-22 00:15 | 15.6129 | 68.077 | 14.711 | 2.0801 | 8.2023
2021-09-22 00:30 | 15.6145 | 68.077 | 14.7099 | 2.0866 | 8.5086
2021-09-22 00:45 | 15.6108 | 67.906 | 14.7125 | 2.0735 | 7.8968
2021-09-22 01:00 | 15.6124 | 67.906 | 14.7129 | 2.0735 | 7.8968
2021-09-22 01:15 | 15.6166 | 67.735 | 14.718 | 2.0735 | 7.8968
2021-09-22 01:30 | 15.6197 | 67.735 | 14.7152 | 2.0866 | 8.5086
2021-09-22 01:45 | 15.6209 | 67.564 | 14.7193 | 2.0801 | 8.2023
2021-09-22 02:00 | 15.6251 | 67.392 | 14.7283 | 2.0669 | 7.5921
2021-09-22 02:15 | 15.6313 | 67.392 | 14.735 | 2.0669 | 7.5921
2021-09-22 02:30 | 15.6371 | 67.221 | 14.737 | 2.0768 | 8.0494
2021-09-22 02:45 | 15.6349 | 67.05 | 14.7306 | 2.0866 | 8.5086
2021-09-22 03:00 | 15.6333 | 67.05 | 14.7363 | 2.0702 | 7.7443
2021-09-22 03:15 | 15.6329 | 66.879 | 14.7341 | 2.0735 | 7.8968
2021-09-22 03:30 | 15.6307 | 66.708 | 14.7277 | 2.0833 | 8.3553
2021-09-22 03:45 | 15.6291 | 66.708 | 14.7271 | 2.0801 | 8.2023
2021-09-22 04:00 | 15.6269 | 66.537 | 14.7255 | 2.0801 | 8.2023
2021-09-22 04:15 | 15.6232 | 66.366 | 14.7186 | 2.0866 | 8.5086
2021-09-22 04:30 | 15.6211 | 66.193 | 14.7208 | 2.0768 | 8.0494
2021-09-22 04:45 | 15.6211 | 66.193 | 14.7181 | 2.0833 | 8.3553
2021-09-22 05:00 | 15.6206 | 66.022 | 14.7176 | 2.0833 | 8.3553
2021-09-22 05:15 | 15.6248 | 65.851 | 14.7281 | 2.0669 | 7.5921
2021-09-22 05:30 | 15.6258 | 65.68 | 14.7284 | 2.0702 | 7.7443
2021-09-22 05:45 | 15.6274 | 65.68 | 14.7335 | 2.0604 | 7.2884
2021-09-22 06:00 | 15.6314 | 65.509 | 14.7322 | 2.0735 | 7.8968
2021-09-22 06:15 | 15.6356 | 65.338 | 14.7364 | 2.0735 | 7.8968
2021-09-22 06:30 | 15.6383 | 65.167 | 14.7399 | 2.0735 | 7.8968
2021-09-22 06:45 | 15.6393 | 64.996 | 14.7448 | 2.0636 | 7.4402
2021-09-22 07:00 | 15.6435 | 64.825 | 14.7467 | 2.0669 | 7.5921
2021-09-22 07:15 | 15.6429 | 64.652 | 14.7454 | 2.0702 | 7.7443
2021-09-22 07:30 | 15.6429 | 64.652 | 14.7448 | 2.0702 | 7.7443
2021-09-22 07:45 | 15.6471 | 64.481 | 14.7505 | 2.0669 | 7.5921
2021-09-22 08:00 | 15.6529 | 64.31 | 14.7537 | 2.0735 | 7.8968
2021-09-22 08:15 | 15.6523 | 64.139 | 14.7534 | 2.0735 | 7.8968
2021-09-22 08:30 | 15.6538 | 64.139 | 14.7554 | 2.0735 | 7.8968
2021-09-22 08:45 | 15.6517 | 63.968 | 14.7532 | 2.0735 | 7.8968
2021-09-22 09:00 | 15.6528 | 63.797 | 14.7541 | 2.0735 | 7.8968
2021-09-22 09:15 | 15.6528 | 63.797 | 14.7532 | 2.0735 | 7.8968
2021-09-22 09:30 | 15.6536 | 63.626 | 14.7537 | 2.0768 | 8.0494
2021-09-22 09:45 | 15.6522 | 63.626 | 14.7522 | 2.0768 | 8.0494
2021-09-22 10:00 | 15.6474 | 63.626 | 14.7516 | 2.0669 | 7.5921
2021-09-22 10:15 | 15.6452 | 63.455 | 14.7535 | 2.0571 | 7.1369
2021-09-22 10:30 | 15.6484 | 63.455 | 14.7522 | 2.0669 | 7.5921
2021-09-22 10:45 | 15.6446 | 63.282 | 14.7547 | 2.0538 | 6.9856
2021-09-22 11:00 | 15.6446 | 63.282 | 14.7528 | 2.0571 | 7.1369
2021-09-22 11:15 | 15.6414 | 63.282 | 14.7528 | 2.0505 | 6.8346
2021-09-22 11:30 | 15.6383 | 63.282 | 14.7511 | 2.0472 | 6.6838
2021-09-22 11:45 | 15.6383 | 63.282 | 14.7535 | 2.0407 | 6.383
2021-09-22 12:00 | 15.6388 | 63.455 | 14.7532 | 2.044 | 6.5333
2021-09-22 12:15 | 15.6368 | 63.797 | 14.7518 | 2.0407 | 6.383
2021-09-22 12:30 | 15.6358 | 63.968 | 14.7515 | 2.0407 | 6.383
2021-09-22 12:45 | 15.6391 | 64.481 | 14.7506 | 2.0505 | 6.8346
2021-09-22 13:00 | 15.6387 | 64.825 | 14.7577 | 2.0308 | 5.9338
2021-09-22 13:15 | 15.6409 | 64.996 | 14.7554 | 2.044 | 6.5333
2021-09-22 13:30 | 15.6388 | 65.338 | 14.7566 | 2.0341 | 6.0832
2021-09-22 13:45 | 15.6422 | 65.851 | 14.7547 | 2.0472 | 6.6838
2021-09-22 14:00 | 15.6417 | 66.193 | 14.7556 | 2.044 | 6.5333
2021-09-22 14:15 | 15.6448 | 66.193 | 14.7521 | 2.0604 | 7.2884
2021-09-22 14:30 | 15.6444 | 66.537 | 14.7492 | 2.0636 | 7.4402
2021-09-22 14:45 | 15.6439 | 66.879 | 14.7482 | 2.0669 | 7.5921
2021-09-22 15:00 | 15.6455 | 66.879 | 14.7532 | 2.0571 | 7.1369
2021-09-22 15:15 | 15.6445 | 67.05 | 14.7515 | 2.0604 | 7.2884
2021-09-22 15:30 | 15.6467 | 67.221 | 14.7519 | 2.0636 | 7.4402
2021-09-22 15:45 | 15.6451 | 67.221 | 14.7515 | 2.0604 | 7.2884
2021-09-22 16:00 | 15.6441 | 67.392 | 14.7474 | 2.0669 | 7.5921
2021-09-22 16:15 | 15.6457 | 67.392 | 14.7499 | 2.0669 | 7.5921
2021-09-22 16:30 | 15.6457 | 67.392 | 14.7474 | 2.0735 | 7.8968
2021-09-22 16:45 | 15.6487 | 67.392 | 14.746 | 2.0833 | 8.3553
2021-09-22 17:00 | 15.6471 | 67.392 | 14.7476 | 2.0735 | 7.8968
2021-09-22 17:15 | 15.6513 | 67.221 | 14.7509 | 2.0768 | 8.0494
2021-09-22 17:30 | 15.6483 | 67.221 | 14.7477 | 2.0768 | 8.0494
2021-09-22 17:45 | 15.6483 | 67.221 | 14.7467 | 2.0801 | 8.2023
2021-09-22 18:00 | 15.6513 | 67.221 | 14.7458 | 2.0899 | 8.6621
2021-09-22 18:15 | 15.6493 | 67.05 | 14.7458 | 2.0833 | 8.3553
2021-09-22 18:30 | 15.6509 | 67.05 | 14.7442 | 2.0899 | 8.6621
2021-09-22 18:45 | 15.6509 | 67.05 | 14.7427 | 2.0965 | 8.9697
2021-09-22 19:00 | 15.6487 | 66.879 | 14.7406 | 2.0932 | 8.8158
2021-09-22 19:15 | 15.6503 | 66.879 | 14.7368 | 2.1063 | 9.4325
2021-09-22 19:30 | 15.6465 | 66.708 | 14.7368 | 2.0997 | 9.1238
2021-09-22 19:45 | 15.6481 | 66.708 | 14.7347 | 2.1063 | 9.4325
2021-09-22 20:00 | 15.6481 | 66.708 | 14.7329 | 2.1096 | 9.5872
2021-09-22 20:15 | 15.6465 | 66.708 | 14.7329 | 2.1063 | 9.4325
2021-09-22 20:30 | 15.6507 | 66.537 | 14.736 | 2.1096 | 9.5872
2021-09-22 20:45 | 15.6561 | 66.708 | 14.739 | 2.1161 | 9.8971
2021-09-22 21:00 | 15.6575 | 66.708 | 14.7383 | 2.1194 | 10.0523
2021-09-22 21:15 | 15.6561 | 66.708 | 14.7408 | 2.1129 | 9.742
2021-09-22 21:30 | 15.6561 | 66.708 | 14.7406 | 2.1129 | 9.742
2021-09-22 21:45 | 15.6575 | 66.708 | 14.7405 | 2.1161 | 9.8971
2021-09-22 22:00 | 15.6575 | 66.708 | 14.7413 | 2.1129 | 9.742
2021-09-22 22:15 | 15.6529 | 66.708 | 14.7363 | 2.1129 | 9.742
2021-09-22 22:30 | 15.6513 | 66.708 | 14.7361 | 2.1096 | 9.5872
2021-09-22 22:45 | 15.6529 | 66.708 | 14.7366 | 2.1129 | 9.742
2021-09-22 23:00 | 15.6513 | 66.708 | 14.7331 | 2.1194 | 10.0523
2021-09-22 23:15 | 15.6513 | 66.708 | 14.7302 | 2.126 | 10.3632
2021-09-22 23:30 | 15.6529 | 66.708 | 14.7316 | 2.126 | 10.3632
2021-09-22 23:45 | 15.6491 | 66.537 | 14.7287 | 2.1227 | 10.2077
2021-09-23 | 15.6459 | 66.537 | 14.725 | 2.126 | 10.3632
2021-09-23 00:15 | 15.6412 | 66.537 | 14.7178 | 2.1293 | 10.519
2021-09-23 00:30 | 15.6365 | 66.537 | 14.7173 | 2.1194 | 10.0523
2021-09-23 00:45 | 15.6375 | 66.366 | 14.7135 | 2.1325 | 10.6749
2021-09-23 01:00 | 15.6343 | 66.366 | 14.7164 | 2.1161 | 9.8971
2021-09-23 01:15 | 15.6327 | 66.366 | 14.7125 | 2.1227 | 10.2077
2021-09-23 01:30 | 15.6274 | 66.193 | 14.7109 | 2.1129 | 9.742
2021-09-23 01:45 | 15.6243 | 66.193 | 14.7109 | 2.1063 | 9.4325
2021-09-23 02:00 | 15.6268 | 66.022 | 14.7093 | 2.1161 | 9.8971
2021-09-23 02:15 | 15.6222 | 66.022 | 14.7077 | 2.1096 | 9.5872
2021-09-23 02:30 | 15.6216 | 65.851 | 14.7058 | 2.1129 | 9.742
2021-09-23 02:45 | 15.62 | 65.851 | 14.7033 | 2.1129 | 9.742
2021-09-23 03:00 | 15.6178 | 65.68 | 14.7033 | 2.1096 | 9.5872
2021-09-23 03:15 | 15.6172 | 65.509 | 14.7007 | 2.1129 | 9.742
2021-09-23 03:30 | 15.6156 | 65.509 | 14.6999 | 2.1129 | 9.742
2021-09-23 03:45 | 15.612 | 65.338 | 14.6957 | 2.1129 | 9.742
2021-09-23 04:00 | 15.612 | 65.338 | 14.6962 | 2.1129 | 9.742
2021-09-23 04:15 | 15.6098 | 65.167 | 14.6938 | 2.1129 | 9.742
2021-09-23 04:30 | 15.6082 | 65.167 | 14.6928 | 2.1129 | 9.742
2021-09-23 04:45 | 15.6061 | 64.996 | 14.6896 | 2.1129 | 9.742
2021-09-23 05:00 | 15.6071 | 64.825 | 14.6896 | 2.1161 | 9.8971
2021-09-23 05:15 | 15.6033 | 64.652 | 14.6864 | 2.1161 | 9.8971
2021-09-23 05:30 | 15.6027 | 64.481 | 14.6848 | 2.1161 | 9.8971
2021-09-23 05:45 | 15.6005 | 64.31 | 14.6864 | 2.1096 | 9.5872
2021-09-23 06:00 | 15.6 | 64.139 | 14.6842 | 2.1129 | 9.742
2021-09-23 06:15 | 15.601 | 63.968 | 14.6868 | 2.1096 | 9.5872
2021-09-23 06:30 | 15.599 | 63.797 | 14.6855 | 2.1063 | 9.4325
2021-09-23 06:45 | 15.5958 | 63.797 | 14.6842 | 2.103 | 9.2781
2021-09-23 07:00 | 15.5984 | 63.626 | 14.6829 | 2.1129 | 9.742
2021-09-23 07:15 | 15.5978 | 63.455 | 14.6801 | 2.1161 | 9.8971
2021-09-23 07:30 | 15.5962 | 63.455 | 14.681 | 2.1096 | 9.5872
2021-09-23 07:45 | 15.5956 | 63.282 | 14.681 | 2.1096 | 9.5872
2021-09-23 08:00 | 15.595 | 63.111 | 14.6785 | 2.1129 | 9.742
2021-09-23 08:15 | 15.5913 | 62.94 | 14.6807 | 2.0997 | 9.1238
2021-09-23 08:30 | 15.5881 | 62.94 | 14.6783 | 2.0997 | 9.1238
2021-09-23 08:45 | 15.5859 | 62.769 | 14.6762 | 2.0997 | 9.1238
2021-09-23 09:00 | 15.5859 | 62.769 | 14.6765 | 2.0965 | 8.9697
2021-09-23 09:15 | 15.5805 | 62.598 | 14.6759 | 2.0866 | 8.5086
2021-09-23 09:30 | 15.5815 | 62.425 | 14.6774 | 2.0866 | 8.5086
2021-09-23 09:45 | 15.5784 | 62.425 | 14.6746 | 2.0833 | 8.3553
2021-09-23 10:00 | 15.5768 | 62.425 | 14.674 | 2.0833 | 8.3553
2021-09-23 10:15 | 15.5747 | 62.254 | 14.6761 | 2.0735 | 7.8968
2021-09-23 10:30 | 15.5731 | 62.254 | 14.672 | 2.0801 | 8.2023
2021-09-23 10:45 | 15.5699 | 62.254 | 14.6703 | 2.0768 | 8.0494
2021-09-23 11:00 | 15.5668 | 62.254 | 14.6688 | 2.0702 | 7.7443
2021-09-23 11:15 | 15.562 | 62.254 | 14.6672 | 2.0636 | 7.4402
2021-09-23 11:30 | 15.5595 | 62.425 | 14.6661 | 2.0604 | 7.2884
2021-09-23 11:45 | 15.5579 | 62.425 | 14.6662 | 2.0571 | 7.1369
2021-09-23 12:00 | 15.5521 | 62.598 | 14.6616 | 2.0538 | 6.9856
2021-09-23 12:15 | 15.5533 | 62.94 | 14.6632 | 2.0538 | 6.9856
2021-09-23 12:30 | 15.5512 | 63.282 | 14.661 | 2.0538 | 6.9856
2021-09-23 12:45 | 15.5456 | 63.455 | 14.6591 | 2.044 | 6.5333
2021-09-23 13:00 | 15.543 | 63.626 | 14.6566 | 2.044 | 6.5333
2021-09-23 13:15 | 15.542 | 63.797 | 14.6581 | 2.0374 | 6.233
2021-09-23 13:30 | 15.5377 | 63.968 | 14.6553 | 2.0341 | 6.0832
2021-09-23 13:45 | 15.5373 | 64.31 | 14.6523 | 2.0407 | 6.383
2021-09-23 14:00 | 15.5331 | 64.481 | 14.6535 | 2.0276 | 5.7846
2021-09-23 14:15 | 15.5343 | 64.825 | 14.6535 | 2.0308 | 5.9338
2021-09-23 14:30 | 15.5354 | 65.167 | 14.6495 | 2.044 | 6.5333
2021-09-23 14:45 | 15.5376 | 65.338 | 14.655 | 2.0341 | 6.0832
2021-09-23 15:00 | 15.5396 | 65.509 | 14.6514 | 2.0472 | 6.6838
2021-09-23 15:15 | 15.536 | 65.851 | 14.6526 | 2.0374 | 6.233
2021-09-23 15:30 | 15.5372 | 66.193 | 14.6497 | 2.0472 | 6.6838
2021-09-23 15:45 | 15.5346 | 66.366 | 14.6492 | 2.0407 | 6.383
2021-09-23 16:00 | 15.5346 | 66.366 | 14.6461 | 2.0505 | 6.8346
2021-09-23 16:15 | 15.5319 | 66.537 | 14.6432 | 2.0505 | 6.8346
2021-09-23 16:30 | 15.5304 | 66.537 | 14.6455 | 2.0407 | 6.383
2021-09-23 16:45 | 15.5319 | 66.537 | 14.6434 | 2.0505 | 6.8346
2021-09-23 17:00 | 15.5325 | 66.708 | 14.6446 | 2.0472 | 6.6838
2021-09-23 17:15 | 15.5347 | 66.879 | 14.6448 | 2.0538 | 6.9856
2021-09-23 17:30 | 15.5331 | 66.879 | 14.6432 | 2.0538 | 6.9856
2021-09-23 17:45 | 15.5321 | 67.05 | 14.6436 | 2.0505 | 6.8346
2021-09-23 18:00 | 15.5337 | 67.05 | 14.6371 | 2.0669 | 7.5921
2021-09-23 18:15 | 15.5337 | 67.05 | 14.6363 | 2.0702 | 7.7443
2021-09-23 18:30 | 15.5321 | 67.05 | 14.6333 | 2.0735 | 7.8968
2021-09-23 18:45 | 15.5337 | 67.05 | 14.633 | 2.0768 | 8.0494
2021-09-23 19:00 | 15.5337 | 67.05 | 14.6305 | 2.0833 | 8.3553
2021-09-23 19:15 | 15.5305 | 67.05 | 14.6313 | 2.0735 | 7.8968
2021-09-23 19:30 | 15.5305 | 67.05 | 14.631 | 2.0735 | 7.8968
2021-09-23 19:45 | 15.5321 | 67.05 | 14.6343 | 2.0702 | 7.7443
2021-09-23 20:00 | 15.5321 | 67.05 | 14.6327 | 2.0735 | 7.8968
2021-09-23 20:15 | 15.5337 | 67.05 | 14.6331 | 2.0768 | 8.0494
2021-09-23 20:30 | 15.5367 | 67.05 | 14.6305 | 2.0899 | 8.6621
2021-09-23 20:45 | 15.5373 | 67.221 | 14.634 | 2.0833 | 8.3553
2021-09-23 21:00 | 15.5379 | 67.392 | 14.6329 | 2.0866 | 8.5086
2021-09-23 21:15 | 15.5379 | 67.392 | 14.6289 | 2.0965 | 8.9697
2021-09-23 21:30 | 15.5331 | 67.392 | 14.6294 | 2.0833 | 8.3553
2021-09-23 21:45 | 15.5363 | 67.392 | 14.625 | 2.103 | 9.2781
2021-09-23 22:00 | 15.5347 | 67.392 | 14.6228 | 2.103 | 9.2781
2021-09-23 22:15 | 15.5331 | 67.392 | 14.6207 | 2.1063 | 9.4325
2021-09-23 22:30 | 15.5331 | 67.392 | 14.6191 | 2.1096 | 9.5872
2021-09-23 22:45 | 15.5299 | 67.392 | 14.6191 | 2.0997 | 9.1238
2021-09-23 23:00 | 15.5269 | 67.392 | 14.6123 | 2.1096 | 9.5872
2021-09-23 23:15 | 15.5253 | 67.392 | 14.6112 | 2.1096 | 9.5872
2021-09-23 23:30 | 15.5215 | 67.221 | 14.6102 | 2.103 | 9.2781
2021-09-23 23:45 | 15.5215 | 67.221 | 14.6102 | 2.103 | 9.2781
2021-09-24 | 15.5215 | 67.221 | 14.6118 | 2.0997 | 9.1238
2021-09-24 00:15 | 15.5231 | 67.221 | 14.6086 | 2.1096 | 9.5872
2021-09-24 00:30 | 15.5215 | 67.221 | 14.6059 | 2.1129 | 9.742
2021-09-24 00:45 | 15.5209 | 67.05 | 14.6085 | 2.1063 | 9.4325
2021-09-24 01:00 | 15.5209 | 67.05 | 14.6063 | 2.1096 | 9.5872
2021-09-24 01:15 | 15.5157 | 66.879 | 14.6063 | 2.0965 | 8.9697
2021-09-24 01:30 | 15.5173 | 66.879 | 14.6063 | 2.0997 | 9.1238
2021-09-24 01:45 | 15.5157 | 66.879 | 14.6072 | 2.0965 | 8.9697
2021-09-24 02:00 | 15.5119 | 66.708 | 14.6028 | 2.0965 | 8.9697
2021-09-24 02:15 | 15.5135 | 66.708 | 14.6038 | 2.0997 | 9.1238
2021-09-24 02:30 | 15.5129 | 66.537 | 14.6065 | 2.0899 | 8.6621
2021-09-24 02:45 | 15.5145 | 66.537 | 14.6037 | 2.0997 | 9.1238
2021-09-24 03:00 | 15.5129 | 66.537 | 14.6025 | 2.0997 | 9.1238
2021-09-24 03:15 | 15.5124 | 66.366 | 14.6028 | 2.0965 | 8.9697
2021-09-24 03:30 | 15.5103 | 66.193 | 14.6023 | 2.0932 | 8.8158
2021-09-24 03:45 | 15.5103 | 66.193 | 14.6033 | 2.0932 | 8.8158
2021-09-24 04:00 | 15.5098 | 66.022 | 14.6005 | 2.0965 | 8.9697
2021-09-24 04:15 | 15.5108 | 65.851 | 14.5998 | 2.0997 | 9.1238
2021-09-24 04:30 | 15.5108 | 65.851 | 14.6018 | 2.0965 | 8.9697
2021-09-24 04:45 | 15.5102 | 65.68 | 14.6028 | 2.0932 | 8.8158
2021-09-24 05:00 | 15.5096 | 65.509 | 14.6047 | 2.0866 | 8.5086
2021-09-24 05:15 | 15.5112 | 65.509 | 14.6031 | 2.0932 | 8.8158
2021-09-24 05:30 | 15.5122 | 65.338 | 14.605 | 2.0932 | 8.8158
2021-09-24 05:45 | 15.5116 | 65.167 | 14.6044 | 2.0932 | 8.8158
2021-09-24 06:00 | 15.5111 | 64.996 | 14.6063 | 2.0866 | 8.5086
2021-09-24 06:15 | 15.5121 | 64.825 | 14.6095 | 2.0833 | 8.3553
2021-09-24 06:30 | 15.5169 | 64.825 | 14.6089 | 2.0932 | 8.8158
2021-09-24 06:45 | 15.5179 | 64.652 | 14.6098 | 2.0932 | 8.8158
2021-09-24 07:00 | 15.5205 | 64.481 | 14.6124 | 2.0932 | 8.8158
2021-09-24 07:15 | 15.5183 | 64.31 | 14.6117 | 2.0899 | 8.6621
2021-09-24 07:30 | 15.5199 | 64.31 | 14.6159 | 2.0866 | 8.5086
2021-09-24 07:45 | 15.5225 | 64.139 | 14.6175 | 2.0866 | 8.5086
2021-09-24 08:00 | 15.5193 | 64.139 | 14.6197 | 2.0768 | 8.0494
2021-09-24 08:15 | 15.5219 | 63.968 | 14.6162 | 2.0899 | 8.6621
2021-09-24 08:30 | 15.5182 | 63.797 | 14.6181 | 2.0768 | 8.0494
2021-09-24 08:45 | 15.5214 | 63.797 | 14.6175 | 2.0833 | 8.3553
2021-09-24 09:00 | 15.5192 | 63.626 | 14.6184 | 2.0768 | 8.0494
2021-09-24 09:15 | 15.517 | 63.455 | 14.6188 | 2.0735 | 7.8968
2021-09-24 09:30 | 15.5186 | 63.455 | 14.6192 | 2.0735 | 7.8968
2021-09-24 09:45 | 15.518 | 63.282 | 14.6223 | 2.0669 | 7.5921
2021-09-24 10:00 | 15.5164 | 63.282 | 14.6221 | 2.0636 | 7.4402
2021-09-24 10:15 | 15.518 | 63.282 | 14.6256 | 2.0571 | 7.1369
2021-09-24 10:30 | 15.5148 | 63.282 | 14.6242 | 2.0538 | 6.9856
2021-09-24 10:45 | 15.5116 | 63.282 | 14.6253 | 2.044 | 6.5333
2021-09-24 11:00 | 15.5086 | 63.282 | 14.6208 | 2.0472 | 6.6838
2021-09-24 11:15 | 15.508 | 63.111 | 14.6221 | 2.044 | 6.5333
2021-09-24 11:30 | 15.5032 | 63.111 | 14.6242 | 2.0276 | 5.7846
2021-09-24 11:45 | 15.5006 | 63.282 | 14.6214 | 2.0276 | 5.7846
2021-09-24 12:00 | 15.4964 | 63.455 | 14.6233 | 2.0144 | 5.1908
2021-09-24 12:15 | 15.4929 | 63.797 | 14.6198 | 2.0144 | 5.1908
2021-09-24 12:30 | 15.4955 | 64.139 | 14.6207 | 2.0177 | 5.3388
2021-09-24 12:45 | 15.4945 | 64.31 | 14.6204 | 2.0177 | 5.3388
2021-09-24 13:00 | 15.4899 | 64.31 | 14.6204 | 2.0046 | 4.7486
2021-09-24 13:15 | 15.4889 | 64.481 | 14.6195 | 2.0046 | 4.7486
2021-09-24 13:30 | 15.4868 | 64.825 | 14.6198 | 2.0013 | 4.6019
2021-09-24 13:45 | 15.4889 | 64.996 | 14.6198 | 2.0046 | 4.7486
2021-09-24 14:00 | 15.49 | 65.338 | 14.6231 | 1.998 | 4.4556
2021-09-24 14:15 | 15.4912 | 65.68 | 14.6224 | 2.0046 | 4.7486
2021-09-24 14:30 | 15.4886 | 65.851 | 14.6195 | 2.0046 | 4.7486
2021-09-24 14:45 | 15.4892 | 66.022 | 14.6204 | 2.0046 | 4.7486
2021-09-24 15:00 | 15.4881 | 66.193 | 14.6191 | 2.0046 | 4.7486
2021-09-24 15:15 | 15.4892 | 66.537 | 14.6175 | 2.0112 | 5.0431
2021-09-24 15:30 | 15.4909 | 67.05 | 14.6141 | 2.021 | 5.4871
2021-09-24 15:45 | 15.4925 | 67.05 | 14.6128 | 2.0276 | 5.7846
2021-09-24 16:00 | 15.4899 | 67.221 | 14.6111 | 2.0276 | 5.7846
2021-09-24 16:15 | 15.4893 | 67.564 | 14.6075 | 2.0341 | 6.0832
2021-09-24 16:30 | 15.4857 | 67.392 | 14.6107 | 2.0177 | 5.3388
2021-09-24 16:45 | 15.4883 | 67.221 | 14.6146 | 2.0144 | 5.1908
2021-09-24 17:00 | 15.4883 | 67.221 | 14.6159 | 2.0112 | 5.0431
2021-09-24 17:15 | 15.4945 | 67.221 | 14.6169 | 2.0243 | 5.6357
2021-09-24 17:30 | 15.4951 | 67.392 | 14.6175 | 2.0243 | 5.6357
2021-09-24 17:45 | 15.4967 | 67.392 | 14.6162 | 2.0308 | 5.9338
2021-09-24 18:00 | 15.4983 | 67.392 | 14.6188 | 2.0276 | 5.7846
2021-09-24 18:15 | 15.5021 | 67.564 | 14.6213 | 2.0308 | 5.9338
2021-09-24 18:30 | 15.5089 | 67.735 | 14.6246 | 2.0407 | 6.383
2021-09-24 18:45 | 15.5121 | 67.735 | 14.6231 | 2.0505 | 6.8346
2021-09-24 19:00 | 15.5153 | 67.735 | 14.6237 | 2.0571 | 7.1369
2021-09-24 19:15 | 15.5169 | 67.735 | 14.6237 | 2.0604 | 7.2884
2021-09-24 19:30 | 15.5185 | 67.735 | 14.6262 | 2.0571 | 7.1369
2021-09-24 19:45 | 15.5201 | 67.735 | 14.6224 | 2.0702 | 7.7443
2021-09-24 20:00 | 15.5215 | 67.735 | 14.6244 | 2.0702 | 7.7443
2021-09-24 20:15 | 15.5185 | 67.735 | 14.6213 | 2.0702 | 7.7443
2021-09-24 20:30 | 15.5201 | 67.735 | 14.6217 | 2.0735 | 7.8968
2021-09-24 20:45 | 15.5179 | 67.564 | 14.6221 | 2.0669 | 7.5921
2021-09-24 21:00 | 15.5195 | 67.564 | 14.6194 | 2.0768 | 8.0494
2021-09-24 21:15 | 15.5163 | 67.564 | 14.6246 | 2.0571 | 7.1369
2021-09-24 21:30 | 15.5195 | 67.564 | 14.625 | 2.0636 | 7.4402
2021-09-24 21:45 | 15.5173 | 67.392 | 14.6249 | 2.0571 | 7.1369
2021-09-24 22:00 | 15.5205 | 67.392 | 14.6247 | 2.0669 | 7.5921
2021-09-24 22:15 | 15.5189 | 67.392 | 14.6268 | 2.0571 | 7.1369
2021-09-24 22:30 | 15.5205 | 67.392 | 14.6272 | 2.0604 | 7.2884
2021-09-24 22:45 | 15.5253 | 67.392 | 14.6317 | 2.0604 | 7.2884
2021-09-24 23:00 | 15.5285 | 67.392 | 14.6327 | 2.0669 | 7.5921
2021-09-24 23:15 | 15.5269 | 67.392 | 14.6331 | 2.0604 | 7.2884
2021-09-24 23:30 | 15.5269 | 67.392 | 14.635 | 2.0571 | 7.1369
2021-09-24 23:45 | 15.5279 | 67.221 | 14.6317 | 2.0669 | 7.5921
2021-09-25 | 15.5295 | 67.221 | 14.6358 | 2.0604 | 7.2884
2021-09-25 00:15 | 15.5295 | 67.221 | 14.6378 | 2.0571 | 7.1369
2021-09-25 00:30 | 15.5295 | 67.221 | 14.6375 | 2.0571 | 7.1369
2021-09-25 00:45 | 15.5295 | 67.221 | 14.6375 | 2.0571 | 7.1369
2021-09-25 01:00 | 15.5289 | 67.05 | 14.6368 | 2.0571 | 7.1369
2021-09-25 01:15 | 15.5305 | 67.05 | 14.6384 | 2.0571 | 7.1369
2021-09-25 01:30 | 15.5315 | 66.879 | 14.64 | 2.0571 | 7.1369
2021-09-25 01:45 | 15.5331 | 66.879 | 14.6432 | 2.0538 | 6.9856
2021-09-25 02:00 | 15.5331 | 66.879 | 14.6432 | 2.0538 | 6.9856
2021-09-25 02:15 | 15.5357 | 66.708 | 14.6423 | 2.0604 | 7.2884
2021-09-25 02:30 | 15.5309 | 66.708 | 14.6429 | 2.0472 | 6.6838
2021-09-25 02:45 | 15.5351 | 66.537 | 14.6429 | 2.0571 | 7.1369
2021-09-25 03:00 | 15.5335 | 66.537 | 14.6418 | 2.0571 | 7.1369
2021-09-25 03:15 | 15.5314 | 66.366 | 14.6394 | 2.0571 | 7.1369
2021-09-25 03:30 | 15.5277 | 66.193 | 14.6371 | 2.0538 | 6.9856
2021-09-25 03:45 | 15.5245 | 66.193 | 14.6371 | 2.0472 | 6.6838
2021-09-25 04:00 | 15.524 | 66.022 | 14.634 | 2.0538 | 6.9856
2021-09-25 04:15 | 15.5208 | 66.022 | 14.6324 | 2.0505 | 6.8346
2021-09-25 04:30 | 15.5202 | 65.851 | 14.6292 | 2.0538 | 6.9856
2021-09-25 04:45 | 15.5182 | 65.68 | 14.6301 | 2.0472 | 6.6838
2021-09-25 05:00 | 15.5196 | 65.68 | 14.6301 | 2.0505 | 6.8346
2021-09-25 05:15 | 15.5192 | 65.509 | 14.6343 | 2.0407 | 6.383
2021-09-25 05:30 | 15.5248 | 65.338 | 14.6384 | 2.044 | 6.5333
2021-09-25 05:45 | 15.5296 | 65.338 | 14.6458 | 2.0374 | 6.233
2021-09-25 06:00 | 15.537 | 65.167 | 14.649 | 2.0472 | 6.6838
2021-09-25 06:15 | 15.5402 | 65.167 | 14.6474 | 2.0604 | 7.2884
2021-09-25 06:30 | 15.538 | 64.996 | 14.6448 | 2.0604 | 7.2884
2021-09-25 06:45 | 15.5364 | 64.996 | 14.6479 | 2.0505 | 6.8346
2021-09-25 07:00 | 15.5375 | 64.825 | 14.6463 | 2.0571 | 7.1369
2021-09-25 07:15 | 15.5391 | 64.825 | 14.6479 | 2.0571 | 7.1369
2021-09-25 07:30 | 15.5406 | 64.825 | 14.6527 | 2.0472 | 6.6838
2021-09-25 07:45 | 15.5401 | 64.652 | 14.6527 | 2.0472 | 6.6838
2021-09-25 08:00 | 15.5433 | 64.652 | 14.6543 | 2.0505 | 6.8346
2021-09-25 08:15 | 15.5443 | 64.481 | 14.6581 | 2.044 | 6.5333
2021-09-25 08:30 | 15.5457 | 64.481 | 14.6588 | 2.0472 | 6.6838
2021-09-25 08:45 | 15.5437 | 64.31 | 14.6588 | 2.0407 | 6.383
2021-09-25 09:00 | 15.5467 | 64.31 | 14.661 | 2.044 | 6.5333
2021-09-25 09:15 | 15.5494 | 64.139 | 14.66 | 2.0505 | 6.8346
2021-09-25 09:30 | 15.5441 | 63.968 | 14.6622 | 2.0341 | 6.0832
2021-09-25 09:45 | 15.5482 | 63.797 | 14.6667 | 2.0341 | 6.0832
2021-09-25 10:00 | 15.5482 | 63.797 | 14.6662 | 2.0341 | 6.0832
2021-09-25 10:15 | 15.5492 | 63.626 | 14.6659 | 2.0374 | 6.233
2021-09-25 10:30 | 15.5508 | 63.626 | 14.6703 | 2.0308 | 5.9338
2021-09-25 10:45 | 15.5524 | 63.626 | 14.6677 | 2.0407 | 6.383
2021-09-25 11:00 | 15.5508 | 63.626 | 14.6706 | 2.0308 | 5.9338
2021-09-25 11:15 | 15.5502 | 63.455 | 14.6717 | 2.0276 | 5.7846
2021-09-25 11:30 | 15.5518 | 63.455 | 14.674 | 2.0243 | 5.6357
2021-09-25 11:45 | 15.5492 | 63.626 | 14.6726 | 2.021 | 5.4871
2021-09-25 12:00 | 15.5498 | 63.797 | 14.6729 | 2.0243 | 5.6357
2021-09-25 12:15 | 15.5472 | 63.968 | 14.6725 | 2.0177 | 5.3388
2021-09-25 12:30 | 15.5494 | 64.139 | 14.6733 | 2.021 | 5.4871
2021-09-25 12:45 | 15.5467 | 64.31 | 14.673 | 2.0144 | 5.1908
2021-09-25 13:00 | 15.5457 | 64.481 | 14.671 | 2.0177 | 5.3388
2021-09-25 13:15 | 15.5453 | 64.825 | 14.6726 | 2.0144 | 5.1908
2021-09-25 13:30 | 15.5438 | 65.338 | 14.6678 | 2.021 | 5.4871
2021-09-25 13:45 | 15.5408 | 65.851 | 14.6661 | 2.0177 | 5.3388
2021-09-25 14:00 | 15.5404 | 66.193 | 14.6681 | 2.0112 | 5.0431
2021-09-25 14:15 | 15.542 | 66.708 | 14.663 | 2.0276 | 5.7846
2021-09-25 14:30 | 15.5367 | 67.05 | 14.6607 | 2.021 | 5.4871
2021-09-25 14:45 | 15.5363 | 67.392 | 14.66 | 2.021 | 5.4871
2021-09-25 15:00 | 15.5369 | 67.564 | 14.6598 | 2.0243 | 5.6357
2021-09-25 15:15 | 15.5327 | 67.735 | 14.6585 | 2.0177 | 5.3388
2021-09-25 15:30 | 15.5317 | 67.906 | 14.6562 | 2.021 | 5.4871
2021-09-25 15:45 | 15.5301 | 67.906 | 14.6579 | 2.0112 | 5.0431
2021-09-25 16:00 | 15.5273 | 67.564 | 14.6523 | 2.0177 | 5.3388
2021-09-25 16:15 | 15.5273 | 67.564 | 14.652 | 2.0177 | 5.3388
2021-09-25 16:30 | 15.5269 | 67.392 | 14.6479 | 2.0276 | 5.7846
2021-09-25 16:45 | 15.5237 | 67.392 | 14.6469 | 2.021 | 5.4871
2021-09-25 17:00 | 15.5231 | 67.221 | 14.6477 | 2.021 | 5.4871
2021-09-25 17:15 | 15.5231 | 67.221 | 14.6492 | 2.0144 | 5.1908
2021-09-25 17:30 | 15.5247 | 67.221 | 14.6474 | 2.0243 | 5.6357
2021-09-25 17:45 | 15.5241 | 67.05 | 14.6479 | 2.021 | 5.4871
2021-09-25 18:00 | 15.5257 | 67.05 | 14.6491 | 2.021 | 5.4871
2021-09-25 18:15 | 15.5267 | 66.879 | 14.6481 | 2.0276 | 5.7846
2021-09-25 18:30 | 15.5245 | 66.708 | 14.6487 | 2.021 | 5.4871
2021-09-25 18:45 | 15.5288 | 66.537 | 14.6477 | 2.0308 | 5.9338
2021-09-25 19:00 | 15.5298 | 66.366 | 14.6529 | 2.0243 | 5.6357
2021-09-25 19:15 | 15.534 | 66.193 | 14.6501 | 2.0374 | 6.233
2021-09-25 19:30 | 15.5366 | 66.022 | 14.6537 | 2.0374 | 6.233
2021-09-25 19:45 | 15.5392 | 65.851 | 14.6553 | 2.0374 | 6.233
2021-09-25 20:00 | 15.5402 | 65.68 | 14.6606 | 2.0276 | 5.7846
2021-09-25 20:15 | 15.545 | 65.68 | 14.6616 | 2.0374 | 6.233
2021-09-25 20:30 | 15.546 | 65.509 | 14.6626 | 2.0374 | 6.233
2021-09-25 20:45 | 15.5486 | 65.338 | 14.6668 | 2.0341 | 6.0832
2021-09-25 21:00 | 15.5502 | 65.338 | 14.6678 | 2.0341 | 6.0832
2021-09-25 21:15 | 15.5502 | 65.338 | 14.6672 | 2.0374 | 6.233
2021-09-25 21:30 | 15.5512 | 65.167 | 14.6688 | 2.0341 | 6.0832
2021-09-25 21:45 | 15.5512 | 65.167 | 14.6698 | 2.0341 | 6.0832
2021-09-25 22:00 | 15.5512 | 65.167 | 14.6694 | 2.0341 | 6.0832
2021-09-25 22:15 | 15.5518 | 65.338 | 14.6656 | 2.044 | 6.5333
2021-09-25 22:30 | 15.547 | 65.338 | 14.6682 | 2.0276 | 5.7846
2021-09-25 22:45 | 15.5486 | 65.338 | 14.6682 | 2.0308 | 5.9338
2021-09-25 23:00 | 15.5486 | 65.338 | 14.673 | 2.021 | 5.4871
2021-09-25 23:15 | 15.5502 | 65.338 | 14.6709 | 2.0276 | 5.7846
2021-09-25 23:30 | 15.5534 | 65.338 | 14.6693 | 2.0407 | 6.383
2021-09-25 23:45 | 15.5534 | 65.338 | 14.6725 | 2.0308 | 5.9338
2021-09-26 | 15.5534 | 65.338 | 14.6703 | 2.0374 | 6.233
2021-09-26 00:15 | 15.5534 | 65.338 | 14.6687 | 2.0407 | 6.383
2021-09-26 00:30 | 15.5534 | 65.338 | 14.6719 | 2.0341 | 6.0832
2021-09-26 00:45 | 15.5566 | 65.338 | 14.6713 | 2.0407 | 6.383
2021-09-26 01:00 | 15.5566 | 65.338 | 14.6745 | 2.0341 | 6.0832
2021-09-26 01:15 | 15.5612 | 65.338 | 14.6761 | 2.0407 | 6.383
2021-09-26 01:30 | 15.5596 | 65.338 | 14.6754 | 2.0407 | 6.383
2021-09-26 01:45 | 15.5581 | 65.338 | 14.6754 | 2.0374 | 6.233
2021-09-26 02:00 | 15.5566 | 65.338 | 14.6764 | 2.0308 | 5.9338
2021-09-26 02:15 | 15.5566 | 65.338 | 14.6726 | 2.0407 | 6.383
2021-09-26 02:30 | 15.5612 | 65.338 | 14.6768 | 2.0407 | 6.383
2021-09-26 02:45 | 15.5592 | 65.167 | 14.6762 | 2.0374 | 6.233
2021-09-26 03:00 | 15.5592 | 65.167 | 14.6746 | 2.0407 | 6.383
2021-09-26 03:15 | 15.5576 | 65.167 | 14.6772 | 2.0308 | 5.9338
2021-09-26 03:30 | 15.5576 | 65.167 | 14.6756 | 2.0341 | 6.0832
2021-09-26 03:45 | 15.5607 | 65.167 | 14.674 | 2.044 | 6.5333
2021-09-26 04:00 | 15.5576 | 65.167 | 14.6709 | 2.044 | 6.5333
2021-09-26 04:15 | 15.5554 | 64.996 | 14.6693 | 2.044 | 6.5333
2021-09-26 04:30 | 15.5523 | 64.996 | 14.6677 | 2.0407 | 6.383
2021-09-26 04:45 | 15.5523 | 64.996 | 14.6677 | 2.0407 | 6.383
2021-09-26 05:00 | 15.5507 | 64.996 | 14.6677 | 2.0374 | 6.233
2021-09-26 05:15 | 15.5507 | 64.996 | 14.6703 | 2.0308 | 5.9338
2021-09-26 05:30 | 15.5501 | 64.825 | 14.6719 | 2.0243 | 5.6357
2021-09-26 05:45 | 15.5533 | 64.825 | 14.6751 | 2.0243 | 5.6357
2021-09-26 06:00 | 15.5581 | 64.825 | 14.6783 | 2.0308 | 5.9338
2021-09-26 06:15 | 15.5627 | 64.825 | 14.6846 | 2.0243 | 5.6357
2021-09-26 06:30 | 15.5653 | 64.652 | 14.683 | 2.0341 | 6.0832
2021-09-26 06:45 | 15.5591 | 64.652 | 14.683 | 2.021 | 5.4871
2021-09-26 07:00 | 15.5607 | 64.652 | 14.6798 | 2.0308 | 5.9338
2021-09-26 07:15 | 15.5623 | 64.652 | 14.6798 | 2.0341 | 6.0832
2021-09-26 07:30 | 15.5601 | 64.481 | 14.6798 | 2.0308 | 5.9338
2021-09-26 07:45 | 15.5601 | 64.481 | 14.6767 | 2.0374 | 6.233
2021-09-26 08:00 | 15.5601 | 64.481 | 14.6798 | 2.0308 | 5.9338
2021-09-26 08:15 | 15.5617 | 64.481 | 14.682 | 2.0276 | 5.7846
2021-09-26 08:30 | 15.5617 | 64.481 | 14.6836 | 2.0243 | 5.6357
2021-09-26 08:45 | 15.5627 | 64.31 | 14.6836 | 2.0276 | 5.7846
2021-09-26 09:00 | 15.5641 | 64.31 | 14.6842 | 2.0308 | 5.9338
2021-09-26 09:15 | 15.5641 | 64.31 | 14.6816 | 2.0341 | 6.0832
2021-09-26 09:30 | 15.5641 | 64.31 | 14.6854 | 2.0276 | 5.7846
2021-09-26 09:45 | 15.5657 | 64.31 | 14.6843 | 2.0341 | 6.0832
2021-09-26 10:00 | 15.5652 | 64.139 | 14.6887 | 2.021 | 5.4871
2021-09-26 10:15 | 15.5652 | 64.139 | 14.6899 | 2.0177 | 5.3388
2021-09-26 10:30 | 15.5668 | 64.139 | 14.6894 | 2.0243 | 5.6357
2021-09-26 10:45 | 15.5637 | 64.139 | 14.6896 | 2.0177 | 5.3388
2021-09-26 11:00 | 15.5637 | 64.139 | 14.6893 | 2.0177 | 5.3388
2021-09-26 11:15 | 15.5652 | 64.139 | 14.6884 | 2.021 | 5.4871
2021-09-26 11:30 | 15.5605 | 64.139 | 14.6922 | 2.0046 | 4.7486
2021-09-26 11:45 | 15.5621 | 64.139 | 14.6912 | 2.0079 | 4.8957
2021-09-26 12:00 | 15.5595 | 64.31 | 14.6896 | 2.0079 | 4.8957
2021-09-26 12:15 | 15.5591 | 64.652 | 14.6912 | 2.0013 | 4.6019
2021-09-26 12:30 | 15.5581 | 64.825 | 14.6884 | 2.0046 | 4.7486
2021-09-26 12:45 | 15.5554 | 64.996 | 14.6897 | 1.998 | 4.4556
2021-09-26 13:00 | 15.5566 | 65.338 | 14.6896 | 2.0013 | 4.6019
2021-09-26 13:15 | 15.5556 | 65.509 | 14.69 | 1.998 | 4.4556
2021-09-26 13:30 | 15.5546 | 65.68 | 14.6907 | 1.9915 | 4.1639
2021-09-26 13:45 | 15.5534 | 65.851 | 14.6912 | 1.9882 | 4.0187
2021-09-26 14:00 | 15.5509 | 66.022 | 14.6861 | 1.9948 | 4.3096
2021-09-26 14:15 | 15.552 | 66.366 | 14.6855 | 1.998 | 4.4556
2021-09-26 14:30 | 15.5499 | 66.708 | 14.6826 | 2.0013 | 4.6019
2021-09-26 14:45 | 15.5495 | 67.05 | 14.6845 | 1.9948 | 4.3096
2021-09-26 15:00 | 15.5475 | 67.392 | 14.6826 | 1.9948 | 4.3096
2021-09-26 15:15 | 15.5447 | 67.564 | 14.6775 | 2.0013 | 4.6019
2021-09-26 15:30 | 15.5437 | 67.735 | 14.6774 | 1.998 | 4.4556
2021-09-26 15:45 | 15.5427 | 67.906 | 14.6778 | 1.9948 | 4.3096
2021-09-26 16:00 | 15.5443 | 67.906 | 14.6781 | 1.998 | 4.4556
2021-09-26 16:15 | 15.5443 | 67.906 | 14.6778 | 1.998 | 4.4556
2021-09-26 16:30 | 15.5437 | 67.735 | 14.6775 | 1.998 | 4.4556
2021-09-26 16:45 | 15.5421 | 67.735 | 14.6762 | 1.998 | 4.4556
2021-09-26 17:00 | 15.5417 | 67.564 | 14.6758 | 1.998 | 4.4556
2021-09-26 17:15 | 15.5417 | 67.564 | 14.6743 | 2.0013 | 4.6019
2021-09-26 17:30 | 15.5417 | 67.564 | 14.6727 | 2.0046 | 4.7486
2021-09-26 17:45 | 15.5427 | 67.392 | 14.6723 | 2.0079 | 4.8957
2021-09-26 18:00 | 15.5443 | 67.392 | 14.6725 | 2.0112 | 5.0431
2021-09-26 18:15 | 15.5469 | 67.221 | 14.6764 | 2.0079 | 4.8957
2021-09-26 18:30 | 15.5501 | 67.221 | 14.6783 | 2.0112 | 5.0431
2021-09-26 18:45 | 15.5511 | 67.05 | 14.6758 | 2.0177 | 5.3388
2021-09-26 19:00 | 15.5505 | 66.879 | 14.6765 | 2.0144 | 5.1908
2021-09-26 19:15 | 15.5499 | 66.708 | 14.6756 | 2.0177 | 5.3388
2021-09-26 19:30 | 15.5547 | 66.708 | 14.6751 | 2.0276 | 5.7846
2021-09-26 19:45 | 15.5525 | 66.537 | 14.673 | 2.0276 | 5.7846
2021-09-26 20:00 | 15.5541 | 66.537 | 14.6746 | 2.0276 | 5.7846
2021-09-26 20:15 | 15.5536 | 66.366 | 14.672 | 2.0341 | 6.0832
2021-09-26 20:30 | 15.5552 | 66.366 | 14.6746 | 2.0308 | 5.9338
2021-09-26 20:45 | 15.5536 | 66.366 | 14.6752 | 2.0276 | 5.7846
2021-09-26 21:00 | 15.5552 | 66.366 | 14.6768 | 2.0276 | 5.7846
2021-09-26 21:15 | 15.5567 | 66.366 | 14.6774 | 2.0276 | 5.7846
2021-09-26 21:30 | 15.5583 | 66.366 | 14.6762 | 2.0341 | 6.0832
2021-09-26 21:45 | 15.5552 | 66.366 | 14.6784 | 2.021 | 5.4871
2021-09-26 22:00 | 15.5552 | 66.366 | 14.6762 | 2.0276 | 5.7846
2021-09-26 22:15 | 15.5546 | 66.193 | 14.673 | 2.0341 | 6.0832
2021-09-26 22:30 | 15.5562 | 66.193 | 14.6778 | 2.0276 | 5.7846
2021-09-26 22:45 | 15.5562 | 66.193 | 14.6756 | 2.0308 | 5.9338
2021-09-26 23:00 | 15.5546 | 66.193 | 14.674 | 2.0308 | 5.9338
2021-09-26 23:15 | 15.5483 | 66.193 | 14.6725 | 2.021 | 5.4871
2021-09-26 23:30 | 15.5498 | 66.193 | 14.6725 | 2.0243 | 5.6357
2021-09-26 23:45 | 15.5483 | 66.193 | 14.6719 | 2.021 | 5.4871
2021-09-27 | 15.5498 | 66.193 | 14.6725 | 2.0243 | 5.6357
2021-09-27 00:15 | 15.5498 | 66.193 | 14.6697 | 2.0308 | 5.9338
2021-09-27 00:30 | 15.5498 | 66.193 | 14.6703 | 2.0276 | 5.7846
2021-09-27 00:45 | 15.5483 | 66.193 | 14.6707 | 2.0243 | 5.6357
2021-09-27 01:00 | 15.5498 | 66.193 | 14.6717 | 2.0243 | 5.6357
2021-09-27 01:15 | 15.5498 | 66.193 | 14.669 | 2.0308 | 5.9338
2021-09-27 01:30 | 15.5494 | 66.022 | 14.6662 | 2.0374 | 6.233
2021-09-27 01:45 | 15.5478 | 66.022 | 14.6688 | 2.0276 | 5.7846
2021-09-27 02:00 | 15.5446 | 66.022 | 14.6688 | 2.021 | 5.4871
2021-09-27 02:15 | 15.5462 | 66.022 | 14.6688 | 2.0243 | 5.6357
2021-09-27 02:30 | 15.5478 | 66.022 | 14.6668 | 2.0308 | 5.9338
2021-09-27 02:45 | 15.5456 | 65.851 | 14.6694 | 2.021 | 5.4871
2021-09-27 03:00 | 15.544 | 65.851 | 14.6652 | 2.0276 | 5.7846
2021-09-27 03:15 | 15.544 | 65.851 | 14.6668 | 2.0243 | 5.6357
2021-09-27 03:30 | 15.544 | 65.851 | 14.6668 | 2.0243 | 5.6357
2021-09-27 03:45 | 15.5456 | 65.851 | 14.6652 | 2.0308 | 5.9338
2021-09-27 04:00 | 15.544 | 65.851 | 14.6636 | 2.0308 | 5.9338
2021-09-27 04:15 | 15.5418 | 65.68 | 14.6604 | 2.0341 | 6.0832
2021-09-27 04:30 | 15.5418 | 65.68 | 14.6562 | 2.044 | 6.5333
2021-09-27 04:45 | 15.5402 | 65.68 | 14.6568 | 2.0374 | 6.233
2021-09-27 05:00 | 15.5382 | 65.509 | 14.6572 | 2.0308 | 5.9338
2021-09-27 05:15 | 15.5396 | 65.509 | 14.6568 | 2.0374 | 6.233
2021-09-27 05:30 | 15.5382 | 65.509 | 14.6574 | 2.0308 | 5.9338
2021-09-27 05:45 | 15.5382 | 65.509 | 14.6553 | 2.0374 | 6.233
2021-09-27 06:00 | 15.5376 | 65.338 | 14.6533 | 2.0407 | 6.383
2021-09-27 06:15 | 15.536 | 65.338 | 14.6553 | 2.0308 | 5.9338
2021-09-27 06:30 | 15.536 | 65.338 | 14.6585 | 2.0243 | 5.6357
2021-09-27 06:45 | 15.5376 | 65.338 | 14.6569 | 2.0308 | 5.9338
2021-09-27 07:00 | 15.5338 | 65.167 | 14.6521 | 2.0341 | 6.0832
2021-09-27 07:15 | 15.5354 | 65.167 | 14.6521 | 2.0374 | 6.233
2021-09-27 07:30 | 15.5322 | 65.167 | 14.6543 | 2.0243 | 5.6357
2021-09-27 07:45 | 15.5354 | 65.167 | 14.6533 | 2.0341 | 6.0832
2021-09-27 08:00 | 15.5338 | 65.167 | 14.6577 | 2.021 | 5.4871
2021-09-27 08:15 | 15.5386 | 65.167 | 14.6587 | 2.0308 | 5.9338
2021-09-27 08:30 | 15.5364 | 64.996 | 14.6646 | 2.0112 | 5.0431
2021-09-27 08:45 | 15.5396 | 64.996 | 14.6619 | 2.0243 | 5.6357
2021-09-27 09:00 | 15.5427 | 64.996 | 14.6662 | 2.021 | 5.4871
2021-09-27 09:15 | 15.5427 | 64.996 | 14.664 | 2.0276 | 5.7846
2021-09-27 09:30 | 15.5427 | 64.996 | 14.6684 | 2.0177 | 5.3388
2021-09-27 09:45 | 15.5427 | 64.996 | 14.6688 | 2.0144 | 5.1908
2021-09-27 10:00 | 15.538 | 64.996 | 14.6656 | 2.0112 | 5.0431
2021-09-27 10:15 | 15.5412 | 64.996 | 14.6726 | 2.0046 | 4.7486
2021-09-27 10:30 | 15.5459 | 64.996 | 14.6682 | 2.0243 | 5.6357
2021-09-27 10:45 | 15.5427 | 64.996 | 14.6693 | 2.0144 | 5.1908
2021-09-27 11:00 | 15.5396 | 64.996 | 14.6677 | 2.0112 | 5.0431
2021-09-27 11:15 | 15.5396 | 64.996 | 14.6693 | 2.0079 | 4.8957
2021-09-27 11:30 | 15.5459 | 64.996 | 14.6719 | 2.0144 | 5.1908
2021-09-27 11:45 | 15.5443 | 64.996 | 14.6659 | 2.0276 | 5.7846
2021-09-27 12:00 | 15.5412 | 64.996 | 14.6659 | 2.0177 | 5.3388
2021-09-27 12:15 | 15.5348 | 64.996 | 14.6662 | 2.0046 | 4.7486
2021-09-27 12:30 | 15.538 | 64.996 | 14.669 | 2.0046 | 4.7486
2021-09-27 12:45 | 15.5402 | 65.167 | 14.6759 | 1.9948 | 4.3096
2021-09-27 13:00 | 15.5449 | 65.167 | 14.6804 | 1.9948 | 4.3096
2021-09-27 13:15 | 15.548 | 65.167 | 14.681 | 2.0013 | 4.6019
2021-09-27 13:30 | 15.5566 | 65.338 | 14.6794 | 2.0243 | 5.6357
2021-09-27 13:45 | 15.5581 | 65.338 | 14.6804 | 2.0243 | 5.6357
2021-09-27 14:00 | 15.5628 | 65.338 | 14.6852 | 2.0243 | 5.6357
2021-09-27 14:15 | 15.5692 | 65.338 | 14.6861 | 2.0374 | 6.233
2021-09-27 14:30 | 15.574 | 65.338 | 14.6877 | 2.044 | 6.5333
2021-09-27 14:45 | 15.5771 | 65.338 | 14.6857 | 2.0571 | 7.1369
2021-09-27 15:00 | 15.5781 | 65.167 | 14.6857 | 2.0571 | 7.1369
2021-09-27 15:15 | 15.5781 | 65.167 | 14.6861 | 2.0571 | 7.1369
2021-09-27 15:30 | 15.5829 | 65.167 | 14.6893 | 2.0604 | 7.2884
2021-09-27 15:45 | 15.5876 | 65.167 | 14.6919 | 2.0669 | 7.5921
2021-09-27 16:00 | 15.5876 | 65.167 | 14.6903 | 2.0702 | 7.7443
2021-09-27 16:15 | 15.5898 | 65.338 | 14.693 | 2.0669 | 7.5921
2021-09-27 16:30 | 15.5914 | 65.338 | 14.6903 | 2.0801 | 8.2023
2021-09-27 16:45 | 15.5956 | 65.167 | 14.6887 | 2.0932 | 8.8158
2021-09-27 17:00 | 15.594 | 65.167 | 14.6919 | 2.0801 | 8.2023
2021-09-27 17:15 | 15.5971 | 65.167 | 14.6913 | 2.0899 | 8.6621
2021-09-27 17:30 | 15.6003 | 65.167 | 14.6945 | 2.0899 | 8.6621
2021-09-27 17:45 | 15.6019 | 65.167 | 14.6955 | 2.0899 | 8.6621
2021-09-27 18:00 | 15.6003 | 65.167 | 14.6967 | 2.0833 | 8.3553
2021-09-27 18:15 | 15.6034 | 65.167 | 14.6983 | 2.0866 | 8.5086
2021-09-27 18:30 | 15.6045 | 64.996 | 14.6977 | 2.0932 | 8.8158
2021-09-27 18:45 | 15.6045 | 64.996 | 14.6997 | 2.0866 | 8.5086
2021-09-27 19:00 | 15.6061 | 64.996 | 14.6975 | 2.0965 | 8.9697
2021-09-27 19:15 | 15.6029 | 64.996 | 14.697 | 2.0899 | 8.6621
2021-09-27 19:30 | 15.6077 | 64.996 | 14.7006 | 2.0932 | 8.8158
2021-09-27 19:45 | 15.6093 | 64.996 | 14.7048 | 2.0866 | 8.5086
2021-09-27 20:00 | 15.6124 | 64.996 | 14.7074 | 2.0866 | 8.5086
2021-09-27 20:15 | 15.614 | 64.996 | 14.7094 | 2.0866 | 8.5086
2021-09-27 20:30 | 15.6151 | 64.825 | 14.7094 | 2.0899 | 8.6621
2021-09-27 20:45 | 15.6181 | 64.825 | 14.7089 | 2.0965 | 8.9697
2021-09-27 21:00 | 15.6197 | 64.825 | 14.7147 | 2.0866 | 8.5086
2021-09-27 21:15 | 15.6213 | 64.825 | 14.7109 | 2.0997 | 9.1238
2021-09-27 21:30 | 15.6229 | 64.825 | 14.7154 | 2.0932 | 8.8158
2021-09-27 21:45 | 15.6261 | 64.825 | 14.7184 | 2.0932 | 8.8158
2021-09-27 22:00 | 15.6287 | 64.652 | 14.7192 | 2.0965 | 8.9697
2021-09-27 22:15 | 15.6287 | 64.652 | 14.7196 | 2.0965 | 8.9697
2021-09-27 22:30 | 15.6313 | 64.481 | 14.7209 | 2.0997 | 9.1238
2021-09-27 22:45 | 15.6313 | 64.481 | 14.7239 | 2.0932 | 8.8158
2021-09-27 23:00 | 15.6323 | 64.31 | 14.7242 | 2.0932 | 8.8158
2021-09-27 23:15 | 15.6339 | 64.31 | 14.7277 | 2.0899 | 8.6621
2021-09-27 23:30 | 15.6364 | 64.139 | 14.7313 | 2.0866 | 8.5086
2021-09-27 23:45 | 15.638 | 64.139 | 14.7316 | 2.0899 | 8.6621
2021-09-28 | 15.638 | 64.139 | 14.73 | 2.0932 | 8.8158
2021-09-28 00:15 | 15.6406 | 63.968 | 14.7348 | 2.0899 | 8.6621
2021-09-28 00:30 | 15.6422 | 63.968 | 14.738 | 2.0866 | 8.5086
2021-09-28 00:45 | 15.6422 | 63.968 | 14.738 | 2.0866 | 8.5086
2021-09-28 01:00 | 15.6464 | 63.797 | 14.7412 | 2.0866 | 8.5086
2021-09-28 01:15 | 15.648 | 63.797 | 14.7458 | 2.0801 | 8.2023
2021-09-28 01:30 | 15.6496 | 63.797 | 14.7458 | 2.0833 | 8.3553
2021-09-28 01:45 | 15.6536 | 63.626 | 14.75 | 2.0833 | 8.3553
2021-09-28 02:00 | 15.6552 | 63.626 | 14.75 | 2.0866 | 8.5086
2021-09-28 02:15 | 15.6568 | 63.626 | 14.7485 | 2.0965 | 8.9697
2021-09-28 02:30 | 15.6578 | 63.455 | 14.7557 | 2.0801 | 8.2023
2021-09-28 02:45 | 15.6589 | 63.282 | 14.7557 | 2.0833 | 8.3553
2021-09-28 03:00 | 15.6573 | 63.282 | 14.7541 | 2.0833 | 8.3553
2021-09-28 03:15 | 15.6573 | 63.282 | 14.7511 | 2.0899 | 8.6621
2021-09-28 03:30 | 15.6551 | 63.111 | 14.7511 | 2.0866 | 8.5086
2021-09-28 03:45 | 15.6583 | 63.111 | 14.7541 | 2.0866 | 8.5086
2021-09-28 04:00 | 15.6583 | 63.111 | 14.7567 | 2.0801 | 8.2023
2021-09-28 04:15 | 15.6593 | 62.94 | 14.7538 | 2.0899 | 8.6621
2021-09-28 04:30 | 15.6609 | 62.94 | 14.7522 | 2.0965 | 8.9697
2021-09-28 04:45 | 15.6587 | 62.769 | 14.7532 | 2.0899 | 8.6621
2021-09-28 05:00 | 15.6571 | 62.769 | 14.7525 | 2.0866 | 8.5086
2021-09-28 05:15 | 15.6603 | 62.769 | 14.7509 | 2.0965 | 8.9697
2021-09-28 05:30 | 15.6597 | 62.598 | 14.7541 | 2.0899 | 8.6621
2021-09-28 05:45 | 15.6613 | 62.598 | 14.7573 | 2.0866 | 8.5086
2021-09-28 06:00 | 15.6629 | 62.598 | 14.7589 | 2.0866 | 8.5086
2021-09-28 06:15 | 15.667 | 62.425 | 14.7589 | 2.0932 | 8.8158
2021-09-28 06:30 | 15.6686 | 62.425 | 14.7599 | 2.0965 | 8.9697
2021-09-28 06:45 | 15.6664 | 62.254 | 14.7615 | 2.0866 | 8.5086
2021-09-28 07:00 | 15.668 | 62.254 | 14.7624 | 2.0899 | 8.6621
2021-09-28 07:15 | 15.6706 | 62.083 | 14.7632 | 2.0932 | 8.8158
2021-09-28 07:30 | 15.6706 | 62.083 | 14.7659 | 2.0866 | 8.5086
2021-09-28 07:45 | 15.6738 | 62.083 | 14.769 | 2.0866 | 8.5086
2021-09-28 08:00 | 15.6732 | 61.912 | 14.769 | 2.0866 | 8.5086
2021-09-28 08:15 | 15.6732 | 61.912 | 14.7706 | 2.0833 | 8.3553
2021-09-28 08:30 | 15.6732 | 61.912 | 14.7712 | 2.0801 | 8.2023
2021-09-28 08:45 | 15.6741 | 61.741 | 14.7696 | 2.0866 | 8.5086
2021-09-28 09:00 | 15.6725 | 61.741 | 14.7664 | 2.0899 | 8.6621
2021-09-28 09:15 | 15.6741 | 61.741 | 14.7704 | 2.0833 | 8.3553
2021-09-28 09:30 | 15.6751 | 61.569 | 14.7717 | 2.0833 | 8.3553
2021-09-28 09:45 | 15.6719 | 61.569 | 14.7698 | 2.0801 | 8.2023
2021-09-28 10:00 | 15.6719 | 61.569 | 14.7695 | 2.0801 | 8.2023
2021-09-28 10:15 | 15.6719 | 61.569 | 14.773 | 2.0735 | 7.8968
2021-09-28 10:30 | 15.6735 | 61.569 | 14.7746 | 2.0735 | 7.8968
2021-09-28 10:45 | 15.6751 | 61.569 | 14.7754 | 2.0768 | 8.0494
2021-09-28 11:00 | 15.6735 | 61.569 | 14.7764 | 2.0702 | 7.7443
2021-09-28 11:15 | 15.6719 | 61.569 | 14.7724 | 2.0735 | 7.8968
2021-09-28 11:30 | 15.6678 | 61.741 | 14.7692 | 2.0735 | 7.8968
2021-09-28 11:45 | 15.662 | 61.912 | 14.7673 | 2.0636 | 7.4402
2021-09-28 12:00 | 15.6626 | 62.083 | 14.7686 | 2.0636 | 7.4402
2021-09-28 12:15 | 15.6602 | 62.254 | 14.7666 | 2.0604 | 7.2884
2021-09-28 12:30 | 15.6544 | 62.425 | 14.765 | 2.0505 | 6.8346
2021-09-28 12:45 | 15.6533 | 62.598 | 14.763 | 2.0538 | 6.9856
2021-09-28 13:00 | 15.6491 | 62.769 | 14.7628 | 2.044 | 6.5333
2021-09-28 13:15 | 15.6473 | 63.111 | 14.759 | 2.0472 | 6.6838
2021-09-28 13:30 | 15.6446 | 63.282 | 14.7563 | 2.0505 | 6.8346
2021-09-28 13:45 | 15.6436 | 63.455 | 14.7572 | 2.044 | 6.5333
2021-09-28 14:00 | 15.6426 | 63.626 | 14.7544 | 2.0472 | 6.6838
2021-09-28 14:15 | 15.64 | 63.797 | 14.7543 | 2.044 | 6.5333
2021-09-28 14:30 | 15.6364 | 64.139 | 14.7493 | 2.0472 | 6.6838
2021-09-28 14:45 | 15.6329 | 64.481 | 14.7435 | 2.0505 | 6.8346
2021-09-28 15:00 | 15.6349 | 64.652 | 14.7456 | 2.0505 | 6.8346
2021-09-28 15:15 | 15.6341 | 64.825 | 14.7519 | 2.0341 | 6.0832
2021-09-28 15:30 | 15.6361 | 64.996 | 14.7473 | 2.0505 | 6.8346
2021-09-28 15:45 | 15.6314 | 64.996 | 14.7437 | 2.0472 | 6.6838
2021-09-28 16:00 | 15.6345 | 64.996 | 14.7396 | 2.0636 | 7.4402
2021-09-28 16:15 | 15.632 | 65.167 | 14.7382 | 2.0604 | 7.2884
2021-09-28 16:30 | 15.6335 | 65.167 | 14.7403 | 2.0604 | 7.2884
2021-09-28 16:45 | 15.6351 | 65.167 | 14.7371 | 2.0702 | 7.7443
2021-09-28 17:00 | 15.6335 | 65.167 | 14.7373 | 2.0669 | 7.5921
2021-09-28 17:15 | 15.6335 | 65.167 | 14.7405 | 2.0604 | 7.2884
2021-09-28 17:30 | 15.6383 | 65.167 | 14.7389 | 2.0735 | 7.8968
2021-09-28 17:45 | 15.6393 | 64.996 | 14.7422 | 2.0702 | 7.7443
2021-09-28 18:00 | 15.6425 | 64.996 | 14.7416 | 2.0768 | 8.0494
2021-09-28 18:15 | 15.6393 | 64.996 | 14.7384 | 2.0768 | 8.0494
2021-09-28 18:30 | 15.6377 | 64.996 | 14.7363 | 2.0801 | 8.2023
2021-09-28 18:45 | 15.6409 | 64.996 | 14.7357 | 2.0866 | 8.5086
2021-09-28 19:00 | 15.6355 | 64.825 | 14.7345 | 2.0768 | 8.0494
2021-09-28 19:15 | 15.6355 | 64.825 | 14.73 | 2.0899 | 8.6621
2021-09-28 19:30 | 15.6341 | 64.825 | 14.7284 | 2.0899 | 8.6621
2021-09-28 19:45 | 15.6319 | 64.652 | 14.7309 | 2.0768 | 8.0494
2021-09-28 20:00 | 15.6287 | 64.652 | 14.727 | 2.0801 | 8.2023
2021-09-28 20:15 | 15.6349 | 64.652 | 14.7284 | 2.0899 | 8.6621
2021-09-28 20:30 | 15.6345 | 64.481 | 14.7319 | 2.0833 | 8.3553
2021-09-28 20:45 | 15.6391 | 64.481 | 14.7345 | 2.0866 | 8.5086
2021-09-28 21:00 | 15.6407 | 64.481 | 14.735 | 2.0899 | 8.6621
2021-09-28 21:15 | 15.6391 | 64.481 | 14.7354 | 2.0833 | 8.3553
2021-09-28 21:30 | 15.6407 | 64.481 | 14.7335 | 2.0932 | 8.8158
2021-09-28 21:45 | 15.6407 | 64.481 | 14.7345 | 2.0899 | 8.6621
2021-09-28 22:00 | 15.6397 | 64.652 | 14.7313 | 2.0965 | 8.9697
2021-09-28 22:15 | 15.6413 | 64.652 | 14.7334 | 2.0932 | 8.8158
2021-09-28 22:30 | 15.6429 | 64.652 | 14.7337 | 2.0965 | 8.9697
2021-09-28 22:45 | 15.6477 | 64.652 | 14.735 | 2.1063 | 9.4325
2021-09-28 23:00 | 15.6445 | 64.652 | 14.7347 | 2.0997 | 9.1238
2021-09-28 23:15 | 15.6429 | 64.652 | 14.7322 | 2.0997 | 9.1238
2021-09-28 23:30 | 15.6445 | 64.652 | 14.7341 | 2.0997 | 9.1238
2021-09-28 23:45 | 15.6407 | 64.481 | 14.7322 | 2.0965 | 8.9697
2021-09-29 | 15.6439 | 64.481 | 14.7309 | 2.1063 | 9.4325
2021-09-29 00:15 | 15.6439 | 64.481 | 14.7312 | 2.1063 | 9.4325
2021-09-29 00:30 | 15.6423 | 64.481 | 14.7331 | 2.0965 | 8.9697
2021-09-29 00:45 | 15.6439 | 64.481 | 14.7325 | 2.103 | 9.2781
2021-09-29 01:00 | 15.6417 | 64.31 | 14.7286 | 2.1063 | 9.4325
2021-09-29 01:15 | 15.6401 | 64.31 | 14.7331 | 2.0932 | 8.8158
2021-09-29 01:30 | 15.6433 | 64.31 | 14.7306 | 2.1063 | 9.4325
2021-09-29 01:45 | 15.6385 | 64.31 | 14.7296 | 2.0965 | 8.9697
2021-09-29 02:00 | 15.637 | 64.31 | 14.7287 | 2.0965 | 8.9697
2021-09-29 02:15 | 15.6364 | 64.139 | 14.7271 | 2.0965 | 8.9697
2021-09-29 02:30 | 15.6412 | 64.139 | 14.7303 | 2.0997 | 9.1238
2021-09-29 02:45 | 15.6406 | 63.968 | 14.7287 | 2.103 | 9.2781
2021-09-29 03:00 | 15.639 | 63.968 | 14.7277 | 2.103 | 9.2781
2021-09-29 03:15 | 15.6406 | 63.968 | 14.7271 | 2.1063 | 9.4325
2021-09-29 03:30 | 15.6416 | 63.797 | 14.7303 | 2.103 | 9.2781
2021-09-29 03:45 | 15.64 | 63.797 | 14.728 | 2.103 | 9.2781
2021-09-29 04:00 | 15.641 | 63.626 | 14.7274 | 2.1063 | 9.4325
2021-09-29 04:15 | 15.6426 | 63.626 | 14.7293 | 2.1063 | 9.4325
2021-09-29 04:30 | 15.6378 | 63.626 | 14.7277 | 2.0997 | 9.1238
2021-09-29 04:45 | 15.6356 | 63.455 | 14.7267 | 2.0965 | 8.9697
2021-09-29 05:00 | 15.6388 | 63.455 | 14.7267 | 2.103 | 9.2781
2021-09-29 05:15 | 15.6399 | 63.282 | 14.7306 | 2.0965 | 8.9697
2021-09-29 05:30 | 15.6441 | 63.111 | 14.7328 | 2.103 | 9.2781
2021-09-29 05:45 | 15.6457 | 63.111 | 14.736 | 2.0997 | 9.1238
2021-09-29 06:00 | 15.6467 | 62.94 | 14.736 | 2.0997 | 9.1238
2021-09-29 06:15 | 15.6451 | 62.94 | 14.7351 | 2.0997 | 9.1238
2021-09-29 06:30 | 15.6461 | 62.769 | 14.7351 | 2.0997 | 9.1238
2021-09-29 06:45 | 15.6423 | 62.598 | 14.7325 | 2.0997 | 9.1238
2021-09-29 07:00 | 15.6455 | 62.598 | 14.7341 | 2.103 | 9.2781
2021-09-29 07:15 | 15.6464 | 62.425 | 14.7364 | 2.0997 | 9.1238
2021-09-29 07:30 | 15.6449 | 62.425 | 14.738 | 2.0932 | 8.8158
2021-09-29 07:45 | 15.6433 | 62.425 | 14.7348 | 2.0965 | 8.9697
2021-09-29 08:00 | 15.6458 | 62.254 | 14.7345 | 2.103 | 9.2781
2021-09-29 08:15 | 15.6458 | 62.254 | 14.7351 | 2.0997 | 9.1238
2021-09-29 08:30 | 15.6436 | 62.083 | 14.7364 | 2.0932 | 8.8158
2021-09-29 08:45 | 15.642 | 62.083 | 14.7354 | 2.0899 | 8.6621
2021-09-29 09:00 | 15.642 | 62.083 | 14.7351 | 2.0932 | 8.8158
2021-09-29 09:15 | 15.6414 | 61.912 | 14.7363 | 2.0866 | 8.5086
2021-09-29 09:30 | 15.6414 | 61.912 | 14.7344 | 2.0932 | 8.8158
2021-09-29 09:45 | 15.6414 | 61.912 | 14.7341 | 2.0932 | 8.8158
2021-09-29 10:00 | 15.6414 | 61.912 | 14.7374 | 2.0866 | 8.5086
2021-09-29 10:15 | 15.6393 | 61.741 | 14.7348 | 2.0866 | 8.5086
2021-09-29 10:30 | 15.6346 | 61.741 | 14.7367 | 2.0702 | 7.7443
2021-09-29 10:45 | 15.6378 | 61.741 | 14.7357 | 2.0801 | 8.2023
2021-09-29 11:00 | 15.633 | 61.741 | 14.7328 | 2.0768 | 8.0494
2021-09-29 11:15 | 15.6336 | 61.912 | 14.7331 | 2.0768 | 8.0494
2021-09-29 11:30 | 15.631 | 62.083 | 14.7342 | 2.0669 | 7.5921
2021-09-29 11:45 | 15.63 | 62.254 | 14.7368 | 2.0604 | 7.2884
2021-09-29 12:00 | 15.6281 | 62.598 | 14.7321 | 2.0669 | 7.5921
2021-09-29 12:15 | 15.6255 | 62.769 | 14.7297 | 2.0669 | 7.5921
2021-09-29 12:30 | 15.6229 | 62.94 | 14.7312 | 2.0571 | 7.1369
2021-09-29 12:45 | 15.6245 | 62.94 | 14.7316 | 2.0604 | 7.2884
2021-09-29 13:00 | 15.6187 | 63.111 | 14.7325 | 2.044 | 6.5333
2021-09-29 13:15 | 15.6193 | 63.282 | 14.7297 | 2.0505 | 6.8346
2021-09-29 13:30 | 15.6214 | 63.455 | 14.7316 | 2.0538 | 6.9856
2021-09-29 13:45 | 15.6142 | 63.626 | 14.7315 | 2.0374 | 6.233
2021-09-29 14:00 | 15.6153 | 63.968 | 14.7329 | 2.0341 | 6.0832
2021-09-29 14:15 | 15.6143 | 64.139 | 14.7306 | 2.0374 | 6.233
2021-09-29 14:30 | 15.6171 | 64.481 | 14.7296 | 2.0472 | 6.6838
2021-09-29 14:45 | 15.6161 | 64.652 | 14.73 | 2.044 | 6.5333
2021-09-29 15:00 | 15.6165 | 64.825 | 14.7321 | 2.0407 | 6.383
2021-09-29 15:15 | 15.6155 | 64.996 | 14.7347 | 2.0308 | 5.9338
2021-09-29 15:30 | 15.6155 | 64.996 | 14.7319 | 2.0374 | 6.233
2021-09-29 15:45 | 15.6177 | 65.167 | 14.7309 | 2.044 | 6.5333
2021-09-29 16:00 | 15.6161 | 65.167 | 14.7296 | 2.044 | 6.5333
2021-09-29 16:15 | 15.6135 | 65.338 | 14.7287 | 2.0407 | 6.383
2021-09-29 16:30 | 15.6135 | 65.338 | 14.7273 | 2.044 | 6.5333
2021-09-29 16:45 | 15.6135 | 65.338 | 14.727 | 2.044 | 6.5333
2021-09-29 17:00 | 15.6166 | 65.338 | 14.7287 | 2.0472 | 6.6838
2021-09-29 17:15 | 15.6161 | 65.167 | 14.7273 | 2.0505 | 6.8346
2021-09-29 17:30 | 15.6203 | 64.996 | 14.7295 | 2.0538 | 6.9856
2021-09-29 17:45 | 15.6213 | 64.825 | 14.7312 | 2.0538 | 6.9856
2021-09-29 18:00 | 15.6223 | 64.652 | 14.7318 | 2.0538 | 6.9856
2021-09-29 18:15 | 15.6201 | 64.481 | 14.7309 | 2.0505 | 6.8346
2021-09-29 18:30 | 15.6217 | 64.481 | 14.7326 | 2.0505 | 6.8346
2021-09-29 18:45 | 15.6249 | 64.481 | 14.7326 | 2.0571 | 7.1369
2021-09-29 19:00 | 15.6265 | 64.481 | 14.7299 | 2.0669 | 7.5921
2021-09-29 19:15 | 15.6313 | 64.481 | 14.7315 | 2.0768 | 8.0494
2021-09-29 19:30 | 15.6323 | 64.31 | 14.7371 | 2.0636 | 7.4402
2021-09-29 19:45 | 15.6355 | 64.31 | 14.7355 | 2.0768 | 8.0494
2021-09-29 20:00 | 15.6355 | 64.31 | 14.7354 | 2.0768 | 8.0494
2021-09-29 20:15 | 15.6355 | 64.31 | 14.7347 | 2.0768 | 8.0494
2021-09-29 20:30 | 15.6364 | 64.139 | 14.7357 | 2.0768 | 8.0494
2021-09-29 20:45 | 15.638 | 64.139 | 14.735 | 2.0833 | 8.3553
2021-09-29 21:00 | 15.638 | 64.139 | 14.7367 | 2.0801 | 8.2023
2021-09-29 21:15 | 15.6428 | 64.139 | 14.7382 | 2.0866 | 8.5086
2021-09-29 21:30 | 15.6396 | 64.139 | 14.7373 | 2.0801 | 8.2023
2021-09-29 21:45 | 15.6428 | 64.139 | 14.7371 | 2.0899 | 8.6621
2021-09-29 22:00 | 15.6433 | 64.31 | 14.7368 | 2.0899 | 8.6621
2021-09-29 22:15 | 15.6449 | 64.31 | 14.7382 | 2.0932 | 8.8158
2021-09-29 22:30 | 15.6433 | 64.31 | 14.737 | 2.0899 | 8.6621
2021-09-29 22:45 | 15.6449 | 64.31 | 14.7357 | 2.0965 | 8.9697
2021-09-29 23:00 | 15.6449 | 64.31 | 14.7405 | 2.0866 | 8.5086
2021-09-29 23:15 | 15.6481 | 64.31 | 14.7376 | 2.0997 | 9.1238
2021-09-29 23:30 | 15.6481 | 64.31 | 14.7386 | 2.0965 | 8.9697
2021-09-29 23:45 | 15.6459 | 64.139 | 14.7357 | 2.0997 | 9.1238
2021-09-30 | 15.6475 | 64.139 | 14.7351 | 2.1063 | 9.4325
2021-09-30 00:15 | 15.6459 | 64.139 | 14.7367 | 2.0965 | 8.9697
2021-09-30 00:30 | 15.6459 | 64.139 | 14.7306 | 2.1129 | 9.742
2021-09-30 00:45 | 15.6475 | 64.139 | 14.7316 | 2.1129 | 9.742
2021-09-30 01:00 | 15.6486 | 63.968 | 14.7325 | 2.1129 | 9.742
2021-09-30 01:15 | 15.647 | 63.968 | 14.7357 | 2.103 | 9.2781
2021-09-30 01:30 | 15.6486 | 63.968 | 14.7351 | 2.1063 | 9.4325
2021-09-30 01:45 | 15.6502 | 63.968 | 14.7338 | 2.1129 | 9.742
2021-09-30 02:00 | 15.6528 | 63.797 | 14.7341 | 2.1194 | 10.0523
2021-09-30 02:15 | 15.6512 | 63.797 | 14.7318 | 2.1194 | 10.0523
2021-09-30 02:30 | 15.6506 | 63.626 | 14.7312 | 2.1194 | 10.0523
2021-09-30 02:45 | 15.6506 | 63.626 | 14.7305 | 2.1227 | 10.2077
2021-09-30 03:00 | 15.65 | 63.455 | 14.7289 | 2.126 | 10.3632
2021-09-30 03:15 | 15.6516 | 63.455 | 14.7305 | 2.126 | 10.3632
2021-09-30 03:30 | 15.6525 | 63.282 | 14.7308 | 2.126 | 10.3632
2021-09-30 03:45 | 15.651 | 63.282 | 14.73 | 2.126 | 10.3632
2021-09-30 04:00 | 15.6488 | 63.111 | 14.7263 | 2.1293 | 10.519
2021-09-30 04:15 | 15.6497 | 62.94 | 14.7263 | 2.1293 | 10.519
2021-09-30 04:30 | 15.6483 | 62.94 | 14.7263 | 2.126 | 10.3632
2021-09-30 04:45 | 15.6507 | 62.769 | 14.7287 | 2.126 | 10.3632
2021-09-30 05:00 | 15.6502 | 62.598 | 14.7281 | 2.126 | 10.3632
2021-09-30 05:15 | 15.6512 | 62.425 | 14.7242 | 2.1391 | 10.9872
2021-09-30 05:30 | 15.6522 | 62.254 | 14.7299 | 2.126 | 10.3632
2021-09-30 05:45 | 15.6516 | 62.083 | 14.7261 | 2.1358 | 10.831
2021-09-30 06:00 | 15.6526 | 61.912 | 14.7254 | 2.1391 | 10.9872
2021-09-30 06:15 | 15.6542 | 61.912 | 14.7261 | 2.1424 | 11.1436
2021-09-30 06:30 | 15.652 | 61.741 | 14.7245 | 2.1391 | 10.9872
2021-09-30 06:45 | 15.6529 | 61.569 | 14.7229 | 2.1457 | 11.3002
2021-09-30 07:00 | 15.6539 | 61.398 | 14.7245 | 2.1424 | 11.1436
2021-09-30 07:15 | 15.6533 | 61.227 | 14.7235 | 2.1457 | 11.3002
2021-09-30 07:30 | 15.6549 | 61.227 | 14.7274 | 2.1391 | 10.9872
2021-09-30 07:45 | 15.656 | 61.054 | 14.729 | 2.1391 | 10.9872
2021-09-30 08:00 | 15.6538 | 60.883 | 14.729 | 2.1325 | 10.6749
2021-09-30 08:15 | 15.6562 | 60.712 | 14.7303 | 2.1358 | 10.831
2021-09-30 08:30 | 15.6578 | 60.712 | 14.731 | 2.1391 | 10.9872
2021-09-30 08:45 | 15.6541 | 60.539 | 14.7339 | 2.1227 | 10.2077
2021-09-30 09:00 | 15.6535 | 60.368 | 14.7353 | 2.1194 | 10.0523
2021-09-30 09:15 | 15.6567 | 60.368 | 14.7347 | 2.126 | 10.3632
2021-09-30 09:30 | 15.6577 | 60.195 | 14.7373 | 2.1227 | 10.2077
2021-09-30 09:45 | 15.6555 | 60.024 | 14.7405 | 2.1096 | 9.5872
2021-09-30 10:00 | 15.6571 | 60.024 | 14.7411 | 2.1129 | 9.742
2021-09-30 10:15 | 15.6571 | 60.024 | 14.7444 | 2.1063 | 9.4325
2021-09-30 10:30 | 15.6587 | 60.024 | 14.7425 | 2.1129 | 9.742
2021-09-30 10:45 | 15.6587 | 60.024 | 14.7461 | 2.1063 | 9.4325
2021-09-30 11:00 | 15.6571 | 60.024 | 14.7451 | 2.103 | 9.2781
2021-09-30 11:15 | 15.6539 | 60.024 | 14.7448 | 2.0965 | 8.9697
2021-09-30 11:30 | 15.6497 | 60.195 | 14.74 | 2.0997 | 9.1238
2021-09-30 11:45 | 15.6488 | 60.368 | 14.7389 | 2.0997 | 9.1238
2021-09-30 12:00 | 15.6462 | 60.539 | 14.7377 | 2.0965 | 8.9697
2021-09-30 12:15 | 15.6452 | 60.712 | 14.7376 | 2.0932 | 8.8158
2021-09-30 12:30 | 15.6426 | 60.883 | 14.738 | 2.0866 | 8.5086
2021-09-30 12:45 | 15.6391 | 61.227 | 14.7339 | 2.0866 | 8.5086
2021-09-30 13:00 | 15.6371 | 61.569 | 14.7344 | 2.0833 | 8.3553
2021-09-30 13:15 | 15.6341 | 61.569 | 14.7335 | 2.0768 | 8.0494
2021-09-30 13:30 | 15.633 | 61.741 | 14.7312 | 2.0801 | 8.2023
2021-09-30 13:45 | 15.6314 | 61.741 | 14.7309 | 2.0768 | 8.0494
2021-09-30 14:00 | 15.631 | 62.083 | 14.7292 | 2.0801 | 8.2023
2021-09-30 14:15 | 15.629 | 62.425 | 14.7263 | 2.0833 | 8.3553
2021-09-30 14:30 | 15.6265 | 62.598 | 14.7263 | 2.0768 | 8.0494
2021-09-30 14:45 | 15.6261 | 62.94 | 14.7255 | 2.0768 | 8.0494
2021-09-30 15:00 | 15.6267 | 63.111 | 14.7232 | 2.0833 | 8.3553
2021-09-30 15:15 | 15.6252 | 63.626 | 14.7245 | 2.0768 | 8.0494
2021-09-30 15:30 | 15.6248 | 63.968 | 14.7261 | 2.0735 | 7.8968
2021-09-30 15:45 | 15.6232 | 63.968 | 14.7213 | 2.0801 | 8.2023
2021-09-30 16:00 | 15.621 | 63.797 | 14.7192 | 2.0801 | 8.2023
2021-09-30 16:15 | 15.6216 | 63.968 | 14.7184 | 2.0833 | 8.3553
2021-09-30 16:30 | 15.62 | 63.968 | 14.7189 | 2.0801 | 8.2023
2021-09-30 16:45 | 15.6216 | 63.968 | 14.7176 | 2.0866 | 8.5086
2021-09-30 17:00 | 15.6216 | 63.968 | 14.7136 | 2.0932 | 8.8158
2021-09-30 17:15 | 15.6232 | 63.968 | 14.7148 | 2.0965 | 8.9697
2021-09-30 17:30 | 15.6254 | 64.139 | 14.7135 | 2.103 | 9.2781
2021-09-30 17:45 | 15.6227 | 64.31 | 14.7168 | 2.0899 | 8.6621
2021-09-30 18:00 | 15.6259 | 64.31 | 14.717 | 2.0965 | 8.9697
2021-09-30 18:15 | 15.6227 | 64.31 | 14.7107 | 2.103 | 9.2781
2021-09-30 18:30 | 15.6275 | 64.31 | 14.7113 | 2.1129 | 9.742
2021-09-30 18:45 | 15.6313 | 64.481 | 14.7129 | 2.1194 | 10.0523
2021-09-30 19:00 | 15.6313 | 64.481 | 14.7135 | 2.1161 | 9.8971
2021-09-30 19:15 | 15.6319 | 64.652 | 14.7183 | 2.1063 | 9.4325
2021-09-30 19:30 | 15.6325 | 64.825 | 14.7171 | 2.1129 | 9.742
2021-09-30 19:45 | 15.6345 | 64.996 | 14.7161 | 2.1194 | 10.0523
2021-09-30 20:00 | 15.6335 | 65.167 | 14.7167 | 2.1161 | 9.8971
2021-09-30 20:15 | 15.6356 | 65.338 | 14.7161 | 2.1194 | 10.0523
2021-09-30 20:30 | 15.6372 | 65.338 | 14.7203 | 2.1161 | 9.8971
2021-09-30 20:45 | 15.641 | 65.509 | 14.7181 | 2.1293 | 10.519
2021-09-30 21:00 | 15.6416 | 65.68 | 14.7203 | 2.126 | 10.3632
2021-09-30 21:15 | 15.6416 | 65.68 | 14.7229 | 2.1194 | 10.0523
2021-09-30 21:30 | 15.639 | 65.851 | 14.7208 | 2.1194 | 10.0523
2021-09-30 21:45 | 15.6406 | 65.851 | 14.7228 | 2.1161 | 9.8971
2021-09-30 22:00 | 15.6422 | 65.851 | 14.7208 | 2.126 | 10.3632
2021-09-30 22:15 | 15.6406 | 65.851 | 14.7223 | 2.1194 | 10.0523
2021-09-30 22:30 | 15.6422 | 65.851 | 14.7218 | 2.1227 | 10.2077
2021-09-30 22:45 | 15.6438 | 65.851 | 14.7218 | 2.126 | 10.3632
2021-09-30 23:00 | 15.6438 | 65.851 | 14.7186 | 2.1325 | 10.6749
2021-09-30 23:15 | 15.6438 | 65.851 | 14.7218 | 2.126 | 10.3632
2021-09-30 23:30 | 15.6432 | 65.68 | 14.7218 | 2.126 | 10.3632
2021-09-30 23:45 | 15.6448 | 65.68 | 14.7212 | 2.1293 | 10.519
2021-10-01 | 15.6448 | 65.68 | 14.7238 | 2.126 | 10.3632
2021-10-01 00:15 | 15.6432 | 65.68 | 14.7232 | 2.1227 | 10.2077
2021-10-01 00:30 | 15.6426 | 65.509 | 14.7226 | 2.1227 | 10.2077
2021-10-01 00:45 | 15.641 | 65.509 | 14.7221 | 2.1194 | 10.0523
2021-10-01 01:00 | 15.6426 | 65.509 | 14.72 | 2.1293 | 10.519
2021-10-01 01:15 | 15.6436 | 65.338 | 14.7189 | 2.1325 | 10.6749
2021-10-01 01:30 | 15.6404 | 65.338 | 14.7199 | 2.1227 | 10.2077
2021-10-01 01:45 | 15.6404 | 65.338 | 14.7209 | 2.1194 | 10.0523
2021-10-01 02:00 | 15.643 | 65.167 | 14.7171 | 2.1358 | 10.831
2021-10-01 02:15 | 15.6446 | 65.167 | 14.716 | 2.1424 | 11.1436
2021-10-01 02:30 | 15.643 | 65.167 | 14.7186 | 2.1325 | 10.6749
2021-10-01 02:45 | 15.6409 | 64.996 | 14.7164 | 2.1325 | 10.6749
2021-10-01 03:00 | 15.6409 | 64.996 | 14.718 | 2.1293 | 10.519
2021-10-01 03:15 | 15.6393 | 64.996 | 14.7152 | 2.1325 | 10.6749
2021-10-01 03:30 | 15.6387 | 64.825 | 14.7147 | 2.1325 | 10.6749
2021-10-01 03:45 | 15.6371 | 64.825 | 14.7083 | 2.1424 | 11.1436
2021-10-01 04:00 | 15.6365 | 64.652 | 14.7093 | 2.1391 | 10.9872
2021-10-01 04:15 | 15.6349 | 64.652 | 14.7077 | 2.1391 | 10.9872
2021-10-01 04:30 | 15.6329 | 64.481 | 14.7087 | 2.1325 | 10.6749
2021-10-01 04:45 | 15.6307 | 64.31 | 14.7071 | 2.1293 | 10.519
2021-10-01 05:00 | 15.6317 | 64.139 | 14.7049 | 2.1391 | 10.9872
2021-10-01 05:15 | 15.6317 | 64.139 | 14.7049 | 2.1391 | 10.9872
2021-10-01 05:30 | 15.6296 | 63.968 | 14.7033 | 2.1358 | 10.831
2021-10-01 05:45 | 15.629 | 63.797 | 14.7065 | 2.1293 | 10.519
2021-10-01 06:00 | 15.6322 | 63.797 | 14.7049 | 2.1391 | 10.9872
2021-10-01 06:15 | 15.6306 | 63.797 | 14.7028 | 2.1391 | 10.9872
2021-10-01 06:30 | 15.6316 | 63.626 | 14.7044 | 2.1391 | 10.9872
2021-10-01 06:45 | 15.6326 | 63.455 | 14.7044 | 2.1424 | 11.1436
2021-10-01 07:00 | 15.6326 | 63.455 | 14.7044 | 2.1424 | 11.1436
2021-10-01 07:15 | 15.6342 | 63.455 | 14.7076 | 2.1358 | 10.831
2021-10-01 07:30 | 15.6336 | 63.282 | 14.7091 | 2.1325 | 10.6749
2021-10-01 07:45 | 15.6367 | 63.282 | 14.7091 | 2.1391 | 10.9872
2021-10-01 08:00 | 15.6377 | 63.111 | 14.7091 | 2.1424 | 11.1436
2021-10-01 08:15 | 15.6393 | 63.111 | 14.7065 | 2.1522 | 11.6138
2021-10-01 08:30 | 15.6355 | 62.94 | 14.7065 | 2.1424 | 11.1436
2021-10-01 08:45 | 15.6371 | 62.94 | 14.7039 | 2.1522 | 11.6138
2021-10-01 09:00 | 15.6371 | 62.94 | 14.7051 | 2.149 | 11.4569
2021-10-01 09:15 | 15.6365 | 62.769 | 14.7025 | 2.1555 | 11.7709
2021-10-01 09:30 | 15.6349 | 62.769 | 14.7068 | 2.1424 | 11.1436
2021-10-01 09:45 | 15.6381 | 62.769 | 14.7054 | 2.1522 | 11.6138
2021-10-01 10:00 | 15.6359 | 62.598 | 14.7055 | 2.1457 | 11.3002
2021-10-01 10:15 | 15.6359 | 62.598 | 14.7073 | 2.1424 | 11.1436
2021-10-01 10:30 | 15.6359 | 62.598 | 14.7067 | 2.1424 | 11.1436
2021-10-01 10:45 | 15.6359 | 62.598 | 14.7074 | 2.1424 | 11.1436
2021-10-01 11:00 | 15.6327 | 62.598 | 14.7081 | 2.1325 | 10.6749
2021-10-01 11:15 | 15.6312 | 62.598 | 14.7061 | 2.1325 | 10.6749
2021-10-01 11:30 | 15.6296 | 62.598 | 14.7049 | 2.1325 | 10.6749
2021-10-01 11:45 | 15.6271 | 62.769 | 14.7054 | 2.126 | 10.3632
2021-10-01 12:00 | 15.6239 | 62.769 | 14.7032 | 2.1227 | 10.2077
2021-10-01 12:15 | 15.6277 | 62.94 | 14.7073 | 2.1227 | 10.2077
2021-10-01 12:30 | 15.6235 | 63.111 | 14.7123 | 2.103 | 9.2781
2021-10-01 12:45 | 15.631 | 63.455 | 14.7208 | 2.0997 | 9.1238
2021-10-01 13:00 | 15.6362 | 63.626 | 14.72 | 2.1129 | 9.742
2021-10-01 13:15 | 15.6406 | 63.968 | 14.7202 | 2.1227 | 10.2077
2021-10-01 13:30 | 15.6445 | 64.652 | 14.7165 | 2.1391 | 10.9872
2021-10-01 13:45 | 15.6435 | 64.825 | 14.7144 | 2.1424 | 11.1436
2021-10-01 14:00 | 15.6371 | 64.825 | 14.7126 | 2.1325 | 10.6749
2021-10-01 14:15 | 15.633 | 64.996 | 14.7141 | 2.1194 | 10.0523
2021-10-01 14:30 | 15.631 | 65.338 | 14.7096 | 2.126 | 10.3632
2021-10-01 14:45 | 15.63 | 65.509 | 14.7125 | 2.1161 | 9.8971
2021-10-01 15:00 | 15.629 | 65.68 | 14.7138 | 2.1096 | 9.5872
2021-10-01 15:15 | 15.6304 | 65.68 | 14.7206 | 2.0997 | 9.1238
2021-10-01 15:30 | 15.6342 | 65.851 | 14.7177 | 2.1129 | 9.742
2021-10-01 15:45 | 15.6358 | 65.851 | 14.7154 | 2.1227 | 10.2077
2021-10-01 16:00 | 15.6374 | 65.851 | 14.7113 | 2.1358 | 10.831
2021-10-01 16:15 | 15.6374 | 65.851 | 14.7131 | 2.1325 | 10.6749
2021-10-01 16:30 | 15.6374 | 65.851 | 14.7105 | 2.1391 | 10.9872
2021-10-01 16:45 | 15.6342 | 65.851 | 14.7105 | 2.1293 | 10.519
2021-10-01 17:00 | 15.6358 | 65.851 | 14.7134 | 2.1293 | 10.519
2021-10-01 17:15 | 15.6374 | 65.851 | 14.7128 | 2.1325 | 10.6749
2021-10-01 17:30 | 15.6374 | 65.851 | 14.7113 | 2.1358 | 10.831
2021-10-01 17:45 | 15.6374 | 65.851 | 14.7103 | 2.1391 | 10.9872
2021-10-01 18:00 | 15.6374 | 65.851 | 14.7103 | 2.1391 | 10.9872
2021-10-01 18:15 | 15.6374 | 65.851 | 14.7086 | 2.1424 | 11.1436
2021-10-01 18:30 | 15.6406 | 65.851 | 14.7074 | 2.1522 | 11.6138
2021-10-01 18:45 | 15.6422 | 65.851 | 14.7126 | 2.1457 | 11.3002
2021-10-01 19:00 | 15.6448 | 65.68 | 14.7136 | 2.149 | 11.4569
2021-10-01 19:15 | 15.6448 | 65.68 | 14.7129 | 2.149 | 11.4569
2021-10-01 19:30 | 15.6448 | 65.68 | 14.7086 | 2.1588 | 11.9281
2021-10-01 19:45 | 15.6454 | 65.851 | 14.7106 | 2.1555 | 11.7709
2021-10-01 20:00 | 15.6468 | 65.851 | 14.7116 | 2.1588 | 11.9281
2021-10-01 20:15 | 15.6444 | 66.022 | 14.7094 | 2.1555 | 11.7709
2021-10-01 20:30 | 15.6458 | 66.022 | 14.712 | 2.1522 | 11.6138
2021-10-01 20:45 | 15.6464 | 66.193 | 14.7115 | 2.1555 | 11.7709
2021-10-01 21:00 | 15.6464 | 66.193 | 14.7167 | 2.1457 | 11.3002
2021-10-01 21:15 | 15.6496 | 66.193 | 14.7177 | 2.149 | 11.4569
2021-10-01 21:30 | 15.6502 | 66.366 | 14.7177 | 2.1522 | 11.6138
2021-10-01 21:45 | 15.6502 | 66.366 | 14.7193 | 2.1457 | 11.3002
2021-10-01 22:00 | 15.6502 | 66.366 | 14.7139 | 2.1588 | 11.9281
2021-10-01 22:15 | 15.6502 | 66.366 | 14.7154 | 2.1555 | 11.7709
2021-10-01 22:30 | 15.647 | 66.366 | 14.7154 | 2.149 | 11.4569
2021-10-01 22:45 | 15.6464 | 66.193 | 14.717 | 2.1424 | 11.1436
2021-10-01 23:00 | 15.6496 | 66.193 | 14.7154 | 2.1555 | 11.7709
2021-10-01 23:15 | 15.6496 | 66.193 | 14.7164 | 2.1522 | 11.6138
2021-10-01 23:30 | 15.6464 | 66.193 | 14.7164 | 2.1457 | 11.3002
2021-10-01 23:45 | 15.6474 | 66.022 | 14.7158 | 2.149 | 11.4569
2021-10-02 | 15.6458 | 66.022 | 14.7174 | 2.1424 | 11.1436
2021-10-02 00:15 | 15.6438 | 65.851 | 14.7136 | 2.1457 | 11.3002
2021-10-02 00:30 | 15.6438 | 65.851 | 14.712 | 2.149 | 11.4569
2021-10-02 00:45 | 15.6416 | 65.68 | 14.7136 | 2.1391 | 10.9872
2021-10-02 01:00 | 15.641 | 65.509 | 14.7105 | 2.1457 | 11.3002
2021-10-02 01:15 | 15.6426 | 65.509 | 14.7099 | 2.1522 | 11.6138
2021-10-02 01:30 | 15.6404 | 65.338 | 14.7083 | 2.149 | 11.4569
2021-10-02 01:45 | 15.6367 | 65.167 | 14.7061 | 2.1457 | 11.3002
2021-10-02 02:00 | 15.6351 | 65.167 | 14.7049 | 2.1457 | 11.3002
2021-10-02 02:15 | 15.633 | 64.996 | 14.7033 | 2.1457 | 11.3002
2021-10-02 02:30 | 15.6325 | 64.825 | 14.7028 | 2.1457 | 11.3002
2021-10-02 02:45 | 15.6325 | 64.825 | 14.7028 | 2.1457 | 11.3002
2021-10-02 03:00 | 15.6287 | 64.652 | 14.702 | 2.1358 | 10.831
2021-10-02 03:15 | 15.6297 | 64.481 | 14.7015 | 2.1424 | 11.1436
2021-10-02 03:30 | 15.6281 | 64.481 | 14.6999 | 2.1424 | 11.1436
2021-10-02 03:45 | 15.6307 | 64.31 | 14.6999 | 2.1457 | 11.3002
2021-10-02 04:00 | 15.6301 | 64.139 | 14.6977 | 2.1522 | 11.6138
2021-10-02 04:15 | 15.628 | 63.968 | 14.6977 | 2.1457 | 11.3002
2021-10-02 04:30 | 15.6296 | 63.968 | 14.6977 | 2.149 | 11.4569
2021-10-02 04:45 | 15.6274 | 63.797 | 14.6987 | 2.1424 | 11.1436
2021-10-02 05:00 | 15.6284 | 63.626 | 14.6981 | 2.1457 | 11.3002
2021-10-02 05:15 | 15.6316 | 63.626 | 14.7013 | 2.1457 | 11.3002
2021-10-02 05:30 | 15.6342 | 63.455 | 14.7022 | 2.149 | 11.4569
2021-10-02 05:45 | 15.6336 | 63.282 | 14.7064 | 2.1391 | 10.9872
2021-10-02 06:00 | 15.6367 | 63.282 | 14.7074 | 2.1424 | 11.1436
2021-10-02 06:15 | 15.6361 | 63.111 | 14.7099 | 2.1358 | 10.831
2021-10-02 06:30 | 15.6387 | 62.94 | 14.7125 | 2.1358 | 10.831
2021-10-02 06:45 | 15.6403 | 62.94 | 14.7125 | 2.1391 | 10.9872
2021-10-02 07:00 | 15.6419 | 62.94 | 14.7141 | 2.1391 | 10.9872
2021-10-02 07:15 | 15.6461 | 62.769 | 14.7157 | 2.1457 | 11.3002
2021-10-02 07:30 | 15.6429 | 62.769 | 14.7151 | 2.1391 | 10.9872
2021-10-02 07:45 | 15.6423 | 62.598 | 14.7167 | 2.1358 | 10.831
2021-10-02 08:00 | 15.6423 | 62.598 | 14.7205 | 2.126 | 10.3632
2021-10-02 08:15 | 15.6433 | 62.425 | 14.7213 | 2.126 | 10.3632
2021-10-02 08:30 | 15.6449 | 62.425 | 14.7197 | 2.1325 | 10.6749
2021-10-02 08:45 | 15.6428 | 62.254 | 14.7189 | 2.1325 | 10.6749
2021-10-02 09:00 | 15.6428 | 62.254 | 14.7178 | 2.1325 | 10.6749
2021-10-02 09:15 | 15.639 | 62.083 | 14.7168 | 2.126 | 10.3632
2021-10-02 09:30 | 15.6406 | 62.083 | 14.7176 | 2.1293 | 10.519
2021-10-02 09:45 | 15.6374 | 62.083 | 14.7112 | 2.1358 | 10.831
2021-10-02 10:00 | 15.6352 | 61.912 | 14.7149 | 2.1227 | 10.2077
2021-10-02 10:15 | 15.6336 | 61.912 | 14.7158 | 2.1161 | 9.8971
2021-10-02 10:30 | 15.6352 | 61.912 | 14.7205 | 2.1096 | 9.5872
2021-10-02 10:45 | 15.6304 | 61.912 | 14.7183 | 2.103 | 9.2781
2021-10-02 11:00 | 15.632 | 61.912 | 14.7209 | 2.103 | 9.2781
2021-10-02 11:15 | 15.6304 | 61.912 | 14.7223 | 2.0932 | 8.8158
2021-10-02 11:30 | 15.6294 | 62.083 | 14.7231 | 2.0899 | 8.6621
2021-10-02 11:45 | 15.6284 | 62.254 | 14.7235 | 2.0866 | 8.5086
2021-10-02 12:00 | 15.6249 | 62.598 | 14.7199 | 2.0866 | 8.5086
2021-10-02 12:15 | 15.6261 | 62.94 | 14.7203 | 2.0899 | 8.6621
2021-10-02 12:30 | 15.6267 | 63.111 | 14.7176 | 2.0965 | 8.9697
2021-10-02 12:45 | 15.6198 | 63.455 | 14.7144 | 2.0899 | 8.6621
2021-10-02 13:00 | 15.621 | 63.797 | 14.712 | 2.0965 | 8.9697
2021-10-02 13:15 | 15.6153 | 63.968 | 14.7134 | 2.0801 | 8.2023
2021-10-02 13:30 | 15.6165 | 64.31 | 14.712 | 2.0866 | 8.5086
2021-10-02 13:45 | 15.6139 | 64.481 | 14.7123 | 2.0801 | 8.2023
2021-10-02 14:00 | 15.6117 | 64.31 | 14.709 | 2.0833 | 8.3553
2021-10-02 14:15 | 15.6123 | 64.481 | 14.7073 | 2.0866 | 8.5086
2021-10-02 14:30 | 15.6097 | 64.652 | 14.7089 | 2.0768 | 8.0494
2021-10-02 14:45 | 15.6087 | 64.825 | 14.7047 | 2.0866 | 8.5086
2021-10-02 15:00 | 15.6108 | 64.996 | 14.7062 | 2.0866 | 8.5086
2021-10-02 15:15 | 15.6114 | 65.167 | 14.7067 | 2.0866 | 8.5086
2021-10-02 15:30 | 15.6151 | 65.338 | 14.7057 | 2.0965 | 8.9697
2021-10-02 15:45 | 15.6124 | 65.509 | 14.7035 | 2.0965 | 8.9697
2021-10-02 16:00 | 15.6124 | 65.509 | 14.7058 | 2.0899 | 8.6621
2021-10-02 16:15 | 15.613 | 65.68 | 14.7035 | 2.0965 | 8.9697
2021-10-02 16:30 | 15.613 | 65.68 | 14.7019 | 2.103 | 9.2781
2021-10-02 16:45 | 15.613 | 65.68 | 14.7032 | 2.0997 | 9.1238
2021-10-02 17:00 | 15.6156 | 65.509 | 14.7022 | 2.1063 | 9.4325
2021-10-02 17:15 | 15.6172 | 65.509 | 14.7022 | 2.1096 | 9.5872
2021-10-02 17:30 | 15.6156 | 65.509 | 14.7038 | 2.103 | 9.2781
2021-10-02 17:45 | 15.6172 | 65.509 | 14.7065 | 2.0997 | 9.1238
2021-10-02 18:00 | 15.6151 | 65.338 | 14.7065 | 2.0965 | 8.9697
2021-10-02 18:15 | 15.6182 | 65.338 | 14.7049 | 2.1063 | 9.4325
2021-10-02 18:30 | 15.6214 | 65.338 | 14.7097 | 2.103 | 9.2781
2021-10-02 18:45 | 15.623 | 65.338 | 14.709 | 2.1096 | 9.5872
2021-10-02 19:00 | 15.6262 | 65.338 | 14.7078 | 2.1194 | 10.0523
2021-10-02 19:15 | 15.6272 | 65.167 | 14.7103 | 2.1161 | 9.8971
2021-10-02 19:30 | 15.6288 | 65.167 | 14.7112 | 2.1161 | 9.8971
2021-10-02 19:45 | 15.631 | 65.338 | 14.711 | 2.1227 | 10.2077
2021-10-02 20:00 | 15.631 | 65.338 | 14.7115 | 2.1194 | 10.0523
2021-10-02 20:15 | 15.6314 | 65.509 | 14.7109 | 2.1227 | 10.2077
2021-10-02 20:30 | 15.6314 | 65.509 | 14.7103 | 2.126 | 10.3632
2021-10-02 20:45 | 15.633 | 65.509 | 14.7129 | 2.1227 | 10.2077
2021-10-02 21:00 | 15.632 | 65.68 | 14.7139 | 2.1161 | 9.8971
2021-10-02 21:15 | 15.6326 | 65.851 | 14.7116 | 2.126 | 10.3632
2021-10-02 21:30 | 15.631 | 65.851 | 14.7126 | 2.1194 | 10.0523
2021-10-02 21:45 | 15.6278 | 65.851 | 14.7126 | 2.1096 | 9.5872
2021-10-02 22:00 | 15.6326 | 65.851 | 14.7126 | 2.1227 | 10.2077
2021-10-02 22:15 | 15.6342 | 65.851 | 14.711 | 2.1293 | 10.519
2021-10-02 22:30 | 15.6326 | 65.851 | 14.712 | 2.1227 | 10.2077
2021-10-02 22:45 | 15.6326 | 65.851 | 14.7131 | 2.1194 | 10.0523
2021-10-02 23:00 | 15.631 | 65.851 | 14.7125 | 2.1194 | 10.0523
2021-10-02 23:15 | 15.6326 | 65.851 | 14.7119 | 2.1227 | 10.2077
2021-10-02 23:30 | 15.6274 | 65.68 | 14.7106 | 2.1161 | 9.8971
2021-10-02 23:45 | 15.6304 | 65.68 | 14.709 | 2.126 | 10.3632
2021-10-03 | 15.629 | 65.68 | 14.7084 | 2.1227 | 10.2077
2021-10-03 00:15 | 15.6258 | 65.68 | 14.7078 | 2.1161 | 9.8971
2021-10-03 00:30 | 15.6274 | 65.68 | 14.7073 | 2.1227 | 10.2077
2021-10-03 00:45 | 15.622 | 65.509 | 14.7057 | 2.1129 | 9.742
2021-10-03 01:00 | 15.622 | 65.509 | 14.7025 | 2.1194 | 10.0523
2021-10-03 01:15 | 15.6188 | 65.509 | 14.6999 | 2.1194 | 10.0523
2021-10-03 01:30 | 15.6188 | 65.509 | 14.6983 | 2.1227 | 10.2077
2021-10-03 01:45 | 15.6166 | 65.338 | 14.6983 | 2.1194 | 10.0523
2021-10-03 02:00 | 15.6166 | 65.338 | 14.6993 | 2.1161 | 9.8971
2021-10-03 02:15 | 15.6177 | 65.167 | 14.6977 | 2.1227 | 10.2077
2021-10-03 02:30 | 15.6161 | 65.167 | 14.6977 | 2.1194 | 10.0523
2021-10-03 02:45 | 15.6155 | 64.996 | 14.6945 | 2.126 | 10.3632
2021-10-03 03:00 | 15.6124 | 64.996 | 14.6929 | 2.1194 | 10.0523
2021-10-03 03:15 | 15.6103 | 64.825 | 14.6881 | 2.126 | 10.3632
2021-10-03 03:30 | 15.6071 | 64.825 | 14.6865 | 2.1227 | 10.2077
2021-10-03 03:45 | 15.6081 | 64.652 | 14.6833 | 2.1325 | 10.6749
2021-10-03 04:00 | 15.6017 | 64.652 | 14.6822 | 2.1194 | 10.0523
2021-10-03 04:15 | 15.6011 | 64.481 | 14.681 | 2.1227 | 10.2077
2021-10-03 04:30 | 15.5991 | 64.31 | 14.6797 | 2.1194 | 10.0523
2021-10-03 04:45 | 15.6005 | 64.31 | 14.6784 | 2.126 | 10.3632
2021-10-03 05:00 | 15.5985 | 64.139 | 14.6788 | 2.1227 | 10.2077
2021-10-03 05:15 | 15.5947 | 63.968 | 14.6769 | 2.1161 | 9.8971
2021-10-03 05:30 | 15.5963 | 63.968 | 14.6778 | 2.1194 | 10.0523
2021-10-03 05:45 | 15.5974 | 63.797 | 14.6798 | 2.1161 | 9.8971
2021-10-03 06:00 | 15.5968 | 63.626 | 14.6783 | 2.1194 | 10.0523
2021-10-03 06:15 | 15.5978 | 63.455 | 14.6813 | 2.1129 | 9.742
2021-10-03 06:30 | 15.6008 | 63.455 | 14.6861 | 2.1096 | 9.5872
2021-10-03 06:45 | 15.6003 | 63.282 | 14.6919 | 2.0965 | 8.9697
2021-10-03 07:00 | 15.6029 | 63.111 | 14.688 | 2.1096 | 9.5872
2021-10-03 07:15 | 15.6023 | 62.94 | 14.6903 | 2.103 | 9.2781
2021-10-03 07:30 | 15.6023 | 62.94 | 14.6887 | 2.1063 | 9.4325
2021-10-03 07:45 | 15.6017 | 62.769 | 14.6887 | 2.1063 | 9.4325
2021-10-03 08:00 | 15.6043 | 62.598 | 14.6903 | 2.1096 | 9.5872
2021-10-03 08:15 | 15.6059 | 62.598 | 14.6893 | 2.1129 | 9.742
2021-10-03 08:30 | 15.6053 | 62.425 | 14.6884 | 2.1161 | 9.8971
2021-10-03 08:45 | 15.6037 | 62.425 | 14.6906 | 2.1063 | 9.4325
2021-10-03 09:00 | 15.6032 | 62.254 | 14.6919 | 2.103 | 9.2781
2021-10-03 09:15 | 15.6064 | 62.254 | 14.6909 | 2.1129 | 9.742
2021-10-03 09:30 | 15.6042 | 62.083 | 14.6906 | 2.1063 | 9.4325
2021-10-03 09:45 | 15.6026 | 62.083 | 14.6864 | 2.1129 | 9.742
2021-10-03 10:00 | 15.6004 | 61.912 | 14.6851 | 2.1129 | 9.742
2021-10-03 10:15 | 15.5972 | 61.912 | 14.6881 | 2.0965 | 8.9697
2021-10-03 10:30 | 15.594 | 61.912 | 14.6854 | 2.0965 | 8.9697
2021-10-03 10:45 | 15.5924 | 61.912 | 14.6843 | 2.0932 | 8.8158
2021-10-03 11:00 | 15.5892 | 61.912 | 14.6875 | 2.0801 | 8.2023
2021-10-03 11:15 | 15.5878 | 61.912 | 14.6868 | 2.0768 | 8.0494
2021-10-03 11:30 | 15.5878 | 61.912 | 14.6854 | 2.0801 | 8.2023
2021-10-03 11:45 | 15.5836 | 62.083 | 14.6874 | 2.0669 | 7.5921
2021-10-03 12:00 | 15.582 | 62.083 | 14.6867 | 2.0636 | 7.4402
2021-10-03 12:15 | 15.5821 | 62.598 | 14.6875 | 2.0636 | 7.4402
2021-10-03 12:30 | 15.5801 | 62.94 | 14.6896 | 2.0538 | 6.9856
2021-10-03 12:45 | 15.5807 | 63.111 | 14.69 | 2.0538 | 6.9856
2021-10-03 13:00 | 15.5782 | 63.282 | 14.6845 | 2.0604 | 7.2884
2021-10-03 13:15 | 15.5784 | 63.797 | 14.6849 | 2.0604 | 7.2884
2021-10-03 13:30 | 15.5742 | 63.968 | 14.6816 | 2.0604 | 7.2884
2021-10-03 13:45 | 15.5753 | 64.31 | 14.6803 | 2.0636 | 7.4402
2021-10-03 14:00 | 15.5711 | 64.481 | 14.6774 | 2.0604 | 7.2884
2021-10-03 14:15 | 15.5685 | 64.652 | 14.6739 | 2.0636 | 7.4402
2021-10-03 14:30 | 15.5653 | 64.652 | 14.6748 | 2.0538 | 6.9856
2021-10-03 14:45 | 15.5643 | 64.825 | 14.6738 | 2.0538 | 6.9856
2021-10-03 15:00 | 15.5639 | 65.167 | 14.6726 | 2.0571 | 7.1369
2021-10-03 15:15 | 15.5628 | 65.338 | 14.6698 | 2.0604 | 7.2884
2021-10-03 15:30 | 15.5628 | 65.338 | 14.6691 | 2.0604 | 7.2884
2021-10-03 15:45 | 15.5618 | 65.509 | 14.6671 | 2.0636 | 7.4402
2021-10-03 16:00 | 15.5581 | 65.338 | 14.6642 | 2.0604 | 7.2884
2021-10-03 16:15 | 15.5556 | 65.509 | 14.6651 | 2.0538 | 6.9856
2021-10-03 16:30 | 15.557 | 65.509 | 14.66 | 2.0702 | 7.7443
2021-10-03 16:45 | 15.555 | 65.338 | 14.6581 | 2.0702 | 7.7443
2021-10-03 17:00 | 15.5518 | 65.338 | 14.654 | 2.0702 | 7.7443
2021-10-03 17:15 | 15.5534 | 65.338 | 14.6537 | 2.0768 | 8.0494
2021-10-03 17:30 | 15.5534 | 65.338 | 14.6539 | 2.0735 | 7.8968
2021-10-03 17:45 | 15.5512 | 65.167 | 14.6514 | 2.0768 | 8.0494
2021-10-03 18:00 | 15.5528 | 65.167 | 14.6511 | 2.0801 | 8.2023
2021-10-03 18:15 | 15.5528 | 65.167 | 14.6507 | 2.0801 | 8.2023
2021-10-03 18:30 | 15.556 | 65.167 | 14.6519 | 2.0866 | 8.5086
2021-10-03 18:45 | 15.556 | 65.167 | 14.6545 | 2.0801 | 8.2023
2021-10-03 19:00 | 15.556 | 65.167 | 14.6539 | 2.0801 | 8.2023
2021-10-03 19:15 | 15.5607 | 65.167 | 14.6553 | 2.0899 | 8.6621
2021-10-03 19:30 | 15.5602 | 64.996 | 14.6536 | 2.0899 | 8.6621
2021-10-03 19:45 | 15.5607 | 65.167 | 14.654 | 2.0899 | 8.6621
2021-10-03 20:00 | 15.5628 | 65.338 | 14.6569 | 2.0899 | 8.6621
2021-10-03 20:15 | 15.566 | 65.338 | 14.6584 | 2.0932 | 8.8158
2021-10-03 20:30 | 15.5676 | 65.338 | 14.6585 | 2.0965 | 8.9697
2021-10-03 20:45 | 15.5698 | 65.509 | 14.6622 | 2.0932 | 8.8158
2021-10-03 21:00 | 15.5714 | 65.509 | 14.6604 | 2.0997 | 9.1238
2021-10-03 21:15 | 15.575 | 65.68 | 14.6623 | 2.1063 | 9.4325
2021-10-03 21:30 | 15.575 | 65.68 | 14.6639 | 2.103 | 9.2781
2021-10-03 21:45 | 15.575 | 65.68 | 14.6639 | 2.103 | 9.2781
2021-10-03 22:00 | 15.5766 | 65.68 | 14.6639 | 2.1063 | 9.4325
2021-10-03 22:15 | 15.575 | 65.68 | 14.6623 | 2.1063 | 9.4325
2021-10-03 22:30 | 15.5766 | 65.68 | 14.6639 | 2.1063 | 9.4325
2021-10-03 22:45 | 15.5766 | 65.68 | 14.6639 | 2.1063 | 9.4325
2021-10-03 23:00 | 15.5776 | 65.509 | 14.6633 | 2.1096 | 9.5872
2021-10-03 23:15 | 15.576 | 65.509 | 14.6627 | 2.1063 | 9.4325
2021-10-03 23:30 | 15.5776 | 65.509 | 14.6643 | 2.1063 | 9.4325
2021-10-03 23:45 | 15.576 | 65.509 | 14.6638 | 2.103 | 9.2781
2021-10-04 | 15.5746 | 65.509 | 14.6622 | 2.1063 | 9.4325
2021-10-04 00:15 | 15.576 | 65.509 | 14.663 | 2.1063 | 9.4325
2021-10-04 00:30 | 15.574 | 65.338 | 14.663 | 2.0997 | 9.1238
2021-10-04 00:45 | 15.574 | 65.338 | 14.664 | 2.0997 | 9.1238
2021-10-04 01:00 | 15.5724 | 65.338 | 14.6608 | 2.103 | 9.2781
2021-10-04 01:15 | 15.5718 | 65.167 | 14.6603 | 2.103 | 9.2781
2021-10-04 01:30 | 15.5702 | 65.167 | 14.6581 | 2.103 | 9.2781
2021-10-04 01:45 | 15.5702 | 65.167 | 14.6543 | 2.1129 | 9.742
2021-10-04 02:00 | 15.567 | 65.167 | 14.6543 | 2.1063 | 9.4325
2021-10-04 02:15 | 15.5681 | 64.996 | 14.6562 | 2.103 | 9.2781
2021-10-04 02:30 | 15.5649 | 64.996 | 14.6533 | 2.103 | 9.2781
2021-10-04 02:45 | 15.5649 | 64.996 | 14.6549 | 2.0997 | 9.1238
2021-10-04 03:00 | 15.5627 | 64.825 | 14.6527 | 2.0997 | 9.1238
2021-10-04 03:15 | 15.5596 | 64.825 | 14.6511 | 2.0965 | 8.9697
2021-10-04 03:30 | 15.5591 | 64.652 | 14.649 | 2.0997 | 9.1238
2021-10-04 03:45 | 15.5585 | 64.481 | 14.649 | 2.0965 | 8.9697
2021-10-04 04:00 | 15.5569 | 64.481 | 14.6436 | 2.1063 | 9.4325
2021-10-04 04:15 | 15.5547 | 64.31 | 14.642 | 2.1063 | 9.4325
2021-10-04 04:30 | 15.5541 | 64.139 | 14.6429 | 2.103 | 9.2781
2021-10-04 04:45 | 15.5509 | 64.139 | 14.6429 | 2.0932 | 8.8158
2021-10-04 05:00 | 15.552 | 63.968 | 14.6439 | 2.0932 | 8.8158
2021-10-04 05:15 | 15.5514 | 63.797 | 14.6432 | 2.0965 | 8.9697
2021-10-04 05:30 | 15.553 | 63.797 | 14.6442 | 2.0965 | 8.9697
2021-10-04 05:45 | 15.5492 | 63.626 | 14.6426 | 2.0899 | 8.6621
2021-10-04 06:00 | 15.5486 | 63.455 | 14.6404 | 2.0965 | 8.9697
2021-10-04 06:15 | 15.548 | 63.282 | 14.6397 | 2.0965 | 8.9697
2021-10-04 06:30 | 15.5496 | 63.282 | 14.6391 | 2.0997 | 9.1238
2021-10-04 06:45 | 15.5459 | 63.111 | 14.6368 | 2.0965 | 8.9697
2021-10-04 07:00 | 15.5469 | 62.94 | 14.6356 | 2.103 | 9.2781
2021-10-04 07:15 | 15.5447 | 62.769 | 14.6359 | 2.0965 | 8.9697
2021-10-04 07:30 | 15.5463 | 62.769 | 14.6371 | 2.0965 | 8.9697
2021-10-04 07:45 | 15.5473 | 62.598 | 14.6389 | 2.0965 | 8.9697
2021-10-04 08:00 | 15.5467 | 62.425 | 14.6382 | 2.0965 | 8.9697
2021-10-04 08:15 | 15.5446 | 62.254 | 14.6382 | 2.0899 | 8.6621
2021-10-04 08:30 | 15.5478 | 62.254 | 14.6405 | 2.0932 | 8.8158
2021-10-04 08:45 | 15.5488 | 62.083 | 14.6403 | 2.0965 | 8.9697
2021-10-04 09:00 | 15.5466 | 61.912 | 14.6432 | 2.0833 | 8.3553
2021-10-04 09:15 | 15.5466 | 61.912 | 14.6461 | 2.0768 | 8.0494
2021-10-04 09:30 | 15.5476 | 61.741 | 14.6429 | 2.0866 | 8.5086
2021-10-04 09:45 | 15.5476 | 61.741 | 14.6432 | 2.0866 | 8.5086
2021-10-04 10:00 | 15.547 | 61.569 | 14.6452 | 2.0801 | 8.2023
2021-10-04 10:15 | 15.5454 | 61.569 | 14.6439 | 2.0801 | 8.2023
2021-10-04 10:30 | 15.5454 | 61.569 | 14.6455 | 2.0768 | 8.0494
2021-10-04 10:45 | 15.5454 | 61.569 | 14.6434 | 2.0801 | 8.2023
2021-10-04 11:00 | 15.547 | 61.569 | 14.6446 | 2.0801 | 8.2023
2021-10-04 11:15 | 15.5422 | 61.569 | 14.6442 | 2.0702 | 7.7443
2021-10-04 11:30 | 15.5422 | 61.569 | 14.6478 | 2.0636 | 7.4402
2021-10-04 11:45 | 15.5406 | 61.569 | 14.6439 | 2.0669 | 7.5921
2021-10-04 12:00 | 15.5386 | 61.912 | 14.6445 | 2.0636 | 7.4402
2021-10-04 12:15 | 15.5377 | 62.083 | 14.6465 | 2.0571 | 7.1369
2021-10-04 12:30 | 15.5351 | 62.254 | 14.6448 | 2.0538 | 6.9856
2021-10-04 12:45 | 15.5315 | 62.598 | 14.6417 | 2.0538 | 6.9856
2021-10-04 13:00 | 15.5273 | 62.769 | 14.6392 | 2.0472 | 6.6838
2021-10-04 13:15 | 15.5248 | 62.94 | 14.636 | 2.0505 | 6.8346
2021-10-04 13:30 | 15.5216 | 62.94 | 14.64 | 2.0341 | 6.0832
2021-10-04 13:45 | 15.5212 | 63.282 | 14.64 | 2.0341 | 6.0832
2021-10-04 14:00 | 15.5202 | 63.455 | 14.6389 | 2.0341 | 6.0832
2021-10-04 14:15 | 15.5219 | 63.968 | 14.6392 | 2.0374 | 6.233
2021-10-04 14:30 | 15.5269 | 64.481 | 14.6411 | 2.044 | 6.5333
2021-10-04 14:45 | 15.5243 | 64.652 | 14.6379 | 2.044 | 6.5333
2021-10-04 15:00 | 15.5279 | 64.825 | 14.6349 | 2.0604 | 7.2884
2021-10-04 15:15 | 15.5253 | 64.996 | 14.6353 | 2.0538 | 6.9856
2021-10-04 15:30 | 15.5275 | 65.167 | 14.6331 | 2.0636 | 7.4402
2021-10-04 15:45 | 15.5275 | 65.167 | 14.6385 | 2.0505 | 6.8346
2021-10-04 16:00 | 15.5285 | 64.996 | 14.6376 | 2.0538 | 6.9856
2021-10-04 16:15 | 15.5301 | 64.996 | 14.6362 | 2.0604 | 7.2884
2021-10-04 16:30 | 15.5317 | 64.996 | 14.6358 | 2.0669 | 7.5921
2021-10-04 16:45 | 15.5301 | 64.996 | 14.6321 | 2.0702 | 7.7443
2021-10-04 17:00 | 15.5285 | 64.996 | 14.6295 | 2.0735 | 7.8968
2021-10-04 17:15 | 15.5253 | 64.996 | 14.6285 | 2.0669 | 7.5921
2021-10-04 17:30 | 15.5253 | 64.996 | 14.6295 | 2.0669 | 7.5921
2021-10-04 17:45 | 15.5248 | 64.825 | 14.6289 | 2.0669 | 7.5921
2021-10-04 18:00 | 15.5273 | 64.652 | 14.6269 | 2.0768 | 8.0494
2021-10-04 18:15 | 15.5283 | 64.481 | 14.6295 | 2.0735 | 7.8968
2021-10-04 18:30 | 15.5269 | 64.481 | 14.6311 | 2.0669 | 7.5921
2021-10-04 18:45 | 15.5325 | 64.31 | 14.6356 | 2.0702 | 7.7443
2021-10-04 19:00 | 15.5335 | 64.139 | 14.6371 | 2.0669 | 7.5921
2021-10-04 19:15 | 15.5367 | 64.139 | 14.6356 | 2.0801 | 8.2023
2021-10-04 19:30 | 15.5399 | 64.139 | 14.6385 | 2.0801 | 8.2023
2021-10-04 19:45 | 15.5409 | 63.968 | 14.6376 | 2.0833 | 8.3553
2021-10-04 20:00 | 15.5441 | 63.968 | 14.6365 | 2.0932 | 8.8158
2021-10-04 20:15 | 15.5431 | 64.139 | 14.6356 | 2.0932 | 8.8158
2021-10-04 20:30 | 15.5431 | 64.139 | 14.636 | 2.0932 | 8.8158
2021-10-04 20:45 | 15.5421 | 64.31 | 14.6371 | 2.0866 | 8.5086
2021-10-04 21:00 | 15.5453 | 64.31 | 14.636 | 2.0965 | 8.9697
2021-10-04 21:15 | 15.5421 | 64.31 | 14.6376 | 2.0866 | 8.5086
2021-10-04 21:30 | 15.5427 | 64.481 | 14.636 | 2.0899 | 8.6621
2021-10-04 21:45 | 15.5411 | 64.481 | 14.636 | 2.0866 | 8.5086
2021-10-04 22:00 | 15.5417 | 64.652 | 14.636 | 2.0899 | 8.6621
2021-10-04 22:15 | 15.5417 | 64.652 | 14.6329 | 2.0965 | 8.9697
2021-10-04 22:30 | 15.5401 | 64.652 | 14.6329 | 2.0932 | 8.8158
2021-10-04 22:45 | 15.5401 | 64.652 | 14.6318 | 2.0965 | 8.9697
2021-10-04 23:00 | 15.5401 | 64.652 | 14.6297 | 2.0997 | 9.1238
2021-10-04 23:15 | 15.5401 | 64.652 | 14.6333 | 2.0932 | 8.8158
2021-10-04 23:30 | 15.5369 | 64.652 | 14.633 | 2.0833 | 8.3553
2021-10-04 23:45 | 15.5417 | 64.652 | 14.6311 | 2.0997 | 9.1238
2021-10-05 | 15.5401 | 64.652 | 14.6337 | 2.0899 | 8.6621
2021-10-05 00:15 | 15.5395 | 64.481 | 14.633 | 2.0899 | 8.6621
2021-10-05 00:30 | 15.5395 | 64.481 | 14.634 | 2.0899 | 8.6621
2021-10-05 00:45 | 15.5443 | 64.481 | 14.6372 | 2.0932 | 8.8158
2021-10-05 01:00 | 15.5421 | 64.31 | 14.6365 | 2.0899 | 8.6621
2021-10-05 01:15 | 15.5467 | 64.31 | 14.6372 | 2.0965 | 8.9697
2021-10-05 01:30 | 15.5453 | 64.31 | 14.6394 | 2.0899 | 8.6621
2021-10-05 01:45 | 15.5483 | 64.31 | 14.641 | 2.0932 | 8.8158
2021-10-05 02:00 | 15.5463 | 64.139 | 14.6394 | 2.0932 | 8.8158
2021-10-05 02:15 | 15.5463 | 64.139 | 14.6394 | 2.0932 | 8.8158
2021-10-05 02:30 | 15.5415 | 64.139 | 14.6362 | 2.0899 | 8.6621
2021-10-05 02:45 | 15.5425 | 63.968 | 14.633 | 2.0965 | 8.9697
2021-10-05 03:00 | 15.5409 | 63.968 | 14.6346 | 2.0899 | 8.6621
2021-10-05 03:15 | 15.5409 | 63.968 | 14.6388 | 2.0801 | 8.2023
2021-10-05 03:30 | 15.542 | 63.797 | 14.6372 | 2.0866 | 8.5086
2021-10-05 03:45 | 15.543 | 63.626 | 14.6333 | 2.0997 | 9.1238
2021-10-05 04:00 | 15.544 | 63.455 | 14.6381 | 2.0899 | 8.6621
2021-10-05 04:15 | 15.5434 | 63.282 | 14.6349 | 2.0965 | 8.9697
2021-10-05 04:30 | 15.5434 | 63.282 | 14.6333 | 2.0997 | 9.1238
2021-10-05 04:45 | 15.5428 | 63.111 | 14.6375 | 2.0899 | 8.6621
2021-10-05 05:00 | 15.5475 | 63.111 | 14.6385 | 2.0965 | 8.9697
2021-10-05 05:15 | 15.5475 | 63.111 | 14.6432 | 2.0866 | 8.5086
2021-10-05 05:30 | 15.5501 | 62.94 | 14.6417 | 2.0965 | 8.9697
2021-10-05 05:45 | 15.5485 | 62.94 | 14.6432 | 2.0899 | 8.6621
2021-10-05 06:00 | 15.5517 | 62.94 | 14.6458 | 2.0899 | 8.6621
2021-10-05 06:15 | 15.5495 | 62.769 | 14.6452 | 2.0866 | 8.5086
2021-10-05 06:30 | 15.5489 | 62.598 | 14.6445 | 2.0866 | 8.5086
2021-10-05 06:45 | 15.5521 | 62.598 | 14.6445 | 2.0932 | 8.8158
2021-10-05 07:00 | 15.5499 | 62.425 | 14.6455 | 2.0866 | 8.5086
2021-10-05 07:15 | 15.5531 | 62.425 | 14.6479 | 2.0866 | 8.5086
2021-10-05 07:30 | 15.5509 | 62.254 | 14.6498 | 2.0801 | 8.2023
2021-10-05 07:45 | 15.5525 | 62.254 | 14.6482 | 2.0866 | 8.5086
2021-10-05 08:00 | 15.5552 | 62.083 | 14.6501 | 2.0866 | 8.5086
2021-10-05 08:15 | 15.5576 | 61.912 | 14.6511 | 2.0899 | 8.6621
2021-10-05 08:30 | 15.5592 | 61.912 | 14.6558 | 2.0833 | 8.3553
2021-10-05 08:45 | 15.5586 | 61.741 | 14.6533 | 2.0899 | 8.6621
2021-10-05 09:00 | 15.5628 | 61.569 | 14.6568 | 2.0899 | 8.6621
2021-10-05 09:15 | 15.5628 | 61.569 | 14.6572 | 2.0899 | 8.6621
2021-10-05 09:30 | 15.5623 | 61.398 | 14.6566 | 2.0899 | 8.6621
2021-10-05 09:45 | 15.5575 | 61.398 | 14.6585 | 2.0735 | 7.8968
2021-10-05 10:00 | 15.5623 | 61.398 | 14.6622 | 2.0768 | 8.0494
2021-10-05 10:15 | 15.5591 | 61.398 | 14.6649 | 2.0636 | 7.4402
2021-10-05 10:30 | 15.5601 | 61.227 | 14.6691 | 2.0538 | 6.9856
2021-10-05 10:45 | 15.5601 | 61.227 | 14.668 | 2.0571 | 7.1369
2021-10-05 11:00 | 15.5617 | 61.227 | 14.6703 | 2.0571 | 7.1369
2021-10-05 11:15 | 15.5617 | 61.227 | 14.671 | 2.0538 | 6.9856
2021-10-05 11:30 | 15.5617 | 61.227 | 14.6717 | 2.0538 | 6.9856
2021-10-05 11:45 | 15.5607 | 61.398 | 14.6698 | 2.0538 | 6.9856
2021-10-05 12:00 | 15.5591 | 61.398 | 14.673 | 2.044 | 6.5333
2021-10-05 12:15 | 15.5602 | 61.741 | 14.6678 | 2.0571 | 7.1369
2021-10-05 12:30 | 15.5592 | 61.912 | 14.6704 | 2.0505 | 6.8346
2021-10-05 12:45 | 15.5598 | 62.083 | 14.6687 | 2.0571 | 7.1369
2021-10-05 13:00 | 15.5573 | 62.254 | 14.6697 | 2.0472 | 6.6838
2021-10-05 13:15 | 15.5541 | 62.254 | 14.6674 | 2.044 | 6.5333
2021-10-05 13:30 | 15.5547 | 62.425 | 14.6665 | 2.0472 | 6.6838
2021-10-05 13:45 | 15.5505 | 62.598 | 14.6662 | 2.0407 | 6.383
2021-10-05 14:00 | 15.5511 | 62.769 | 14.6664 | 2.0407 | 6.383
2021-10-05 14:15 | 15.5485 | 62.94 | 14.6716 | 2.0243 | 5.6357
2021-10-05 14:30 | 15.5523 | 63.111 | 14.6729 | 2.0276 | 5.7846
2021-10-05 14:45 | 15.5544 | 63.282 | 14.6723 | 2.0341 | 6.0832
2021-10-05 15:00 | 15.5594 | 63.797 | 14.67 | 2.0505 | 6.8346
2021-10-05 15:15 | 15.5599 | 63.968 | 14.674 | 2.044 | 6.5333
2021-10-05 15:30 | 15.5646 | 63.968 | 14.673 | 2.0571 | 7.1369
2021-10-05 15:45 | 15.5678 | 63.968 | 14.6742 | 2.0604 | 7.2884
2021-10-05 16:00 | 15.5694 | 63.968 | 14.6778 | 2.0571 | 7.1369
2021-10-05 16:15 | 15.5672 | 63.797 | 14.6772 | 2.0538 | 6.9856
2021-10-05 16:30 | 15.5704 | 63.797 | 14.6772 | 2.0604 | 7.2884
2021-10-05 16:45 | 15.5704 | 63.797 | 14.6771 | 2.0604 | 7.2884
2021-10-05 17:00 | 15.5704 | 63.797 | 14.6745 | 2.0669 | 7.5921
2021-10-05 17:15 | 15.5704 | 63.797 | 14.6754 | 2.0636 | 7.4402
2021-10-05 17:30 | 15.572 | 63.797 | 14.6768 | 2.0636 | 7.4402
2021-10-05 17:45 | 15.5736 | 63.797 | 14.674 | 2.0735 | 7.8968
2021-10-05 18:00 | 15.5746 | 63.626 | 14.6777 | 2.0702 | 7.7443
2021-10-05 18:15 | 15.5746 | 63.626 | 14.6781 | 2.0669 | 7.5921
2021-10-05 18:30 | 15.5772 | 63.455 | 14.6828 | 2.0636 | 7.4402
2021-10-05 18:45 | 15.5766 | 63.282 | 14.6858 | 2.0538 | 6.9856
2021-10-05 19:00 | 15.5829 | 63.282 | 14.6883 | 2.0636 | 7.4402
2021-10-05 19:15 | 15.5823 | 63.111 | 14.6864 | 2.0669 | 7.5921
2021-10-05 19:30 | 15.5823 | 63.111 | 14.6862 | 2.0669 | 7.5921
2021-10-05 19:45 | 15.5871 | 63.111 | 14.6897 | 2.0702 | 7.7443
2021-10-05 20:00 | 15.5903 | 63.111 | 14.6917 | 2.0735 | 7.8968
2021-10-05 20:15 | 15.5918 | 63.111 | 14.6933 | 2.0735 | 7.8968
2021-10-05 20:30 | 15.595 | 63.111 | 14.6942 | 2.0768 | 8.0494
2021-10-05 20:45 | 15.595 | 63.111 | 14.6952 | 2.0768 | 8.0494
2021-10-05 21:00 | 15.5966 | 63.111 | 14.6984 | 2.0735 | 7.8968
2021-10-05 21:15 | 15.5997 | 63.111 | 14.6994 | 2.0768 | 8.0494
2021-10-05 21:30 | 15.6029 | 63.111 | 14.701 | 2.0801 | 8.2023
2021-10-05 21:45 | 15.6029 | 63.111 | 14.7042 | 2.0735 | 7.8968
2021-10-05 22:00 | 15.6013 | 63.111 | 14.6994 | 2.0801 | 8.2023
2021-10-05 22:15 | 15.6045 | 63.111 | 14.7019 | 2.0833 | 8.3553
2021-10-05 22:30 | 15.6045 | 63.111 | 14.7035 | 2.0768 | 8.0494
2021-10-05 22:45 | 15.6045 | 63.111 | 14.7051 | 2.0735 | 7.8968
2021-10-05 23:00 | 15.6029 | 63.111 | 14.7035 | 2.0735 | 7.8968
2021-10-05 23:15 | 15.6029 | 63.111 | 14.7035 | 2.0735 | 7.8968
2021-10-05 23:30 | 15.6029 | 63.111 | 14.7035 | 2.0735 | 7.8968
2021-10-05 23:45 | 15.6061 | 63.111 | 14.7051 | 2.0768 | 8.0494
2021-10-06 | 15.6077 | 63.111 | 14.7083 | 2.0735 | 7.8968
2021-10-06 00:15 | 15.6093 | 63.111 | 14.7083 | 2.0768 | 8.0494
2021-10-06 00:30 | 15.6124 | 63.111 | 14.7115 | 2.0768 | 8.0494
2021-10-06 00:45 | 15.6119 | 62.94 | 14.7109 | 2.0768 | 8.0494
2021-10-06 01:00 | 15.6135 | 62.94 | 14.7141 | 2.0735 | 7.8968
2021-10-06 01:15 | 15.6135 | 62.94 | 14.7135 | 2.0768 | 8.0494
2021-10-06 01:30 | 15.6149 | 62.94 | 14.7144 | 2.0768 | 8.0494
2021-10-06 01:45 | 15.6149 | 62.94 | 14.717 | 2.0702 | 7.7443
2021-10-06 02:00 | 15.6165 | 62.94 | 14.7194 | 2.0702 | 7.7443
2021-10-06 02:15 | 15.6159 | 62.769 | 14.7157 | 2.0768 | 8.0494
2021-10-06 02:30 | 15.6159 | 62.769 | 14.7167 | 2.0735 | 7.8968
2021-10-06 02:45 | 15.6175 | 62.769 | 14.7176 | 2.0768 | 8.0494
2021-10-06 03:00 | 15.6137 | 62.598 | 14.7164 | 2.0702 | 7.7443
2021-10-06 03:15 | 15.6153 | 62.598 | 14.7151 | 2.0768 | 8.0494
2021-10-06 03:30 | 15.6153 | 62.598 | 14.7157 | 2.0768 | 8.0494
2021-10-06 03:45 | 15.6153 | 62.598 | 14.7136 | 2.0801 | 8.2023
2021-10-06 04:00 | 15.6148 | 62.425 | 14.7149 | 2.0768 | 8.0494
2021-10-06 04:15 | 15.6116 | 62.425 | 14.7122 | 2.0735 | 7.8968
2021-10-06 04:30 | 15.6148 | 62.425 | 14.7118 | 2.0833 | 8.3553
2021-10-06 04:45 | 15.6142 | 62.254 | 14.7129 | 2.0801 | 8.2023
2021-10-06 05:00 | 15.6168 | 62.083 | 14.7116 | 2.0866 | 8.5086
2021-10-06 05:15 | 15.6146 | 61.912 | 14.7118 | 2.0833 | 8.3553
2021-10-06 05:30 | 15.6178 | 61.912 | 14.7119 | 2.0899 | 8.6621
2021-10-06 05:45 | 15.6188 | 61.741 | 14.7138 | 2.0866 | 8.5086
2021-10-06 06:00 | 15.6188 | 61.741 | 14.7155 | 2.0833 | 8.3553
2021-10-06 06:15 | 15.6197 | 61.569 | 14.718 | 2.0801 | 8.2023
2021-10-06 06:30 | 15.6191 | 61.398 | 14.7165 | 2.0833 | 8.3553
2021-10-06 06:45 | 15.6207 | 61.398 | 14.7174 | 2.0833 | 8.3553
2021-10-06 07:00 | 15.6185 | 61.227 | 14.716 | 2.0833 | 8.3553
2021-10-06 07:15 | 15.618 | 61.054 | 14.7152 | 2.0833 | 8.3553
2021-10-06 07:30 | 15.6164 | 61.054 | 14.7161 | 2.0768 | 8.0494
2021-10-06 07:45 | 15.6158 | 60.883 | 14.717 | 2.0735 | 7.8968
2021-10-06 08:00 | 15.619 | 60.883 | 14.7194 | 2.0735 | 7.8968
2021-10-06 08:15 | 15.6168 | 60.712 | 14.7155 | 2.0801 | 8.2023
2021-10-06 08:30 | 15.6168 | 60.712 | 14.7178 | 2.0735 | 7.8968
2021-10-06 08:45 | 15.6178 | 60.539 | 14.7177 | 2.0768 | 8.0494
2021-10-06 09:00 | 15.6194 | 60.539 | 14.7183 | 2.0801 | 8.2023
2021-10-06 09:15 | 15.6171 | 60.368 | 14.7205 | 2.0669 | 7.5921
2021-10-06 09:30 | 15.6187 | 60.368 | 14.7186 | 2.0768 | 8.0494
2021-10-06 09:45 | 15.6149 | 60.195 | 14.7194 | 2.0669 | 7.5921
2021-10-06 10:00 | 15.6149 | 60.195 | 14.7178 | 2.0702 | 7.7443
2021-10-06 10:15 | 15.6119 | 60.195 | 14.7189 | 2.0604 | 7.2884
2021-10-06 10:30 | 15.6103 | 60.195 | 14.7199 | 2.0538 | 6.9856
2021-10-06 10:45 | 15.6103 | 60.195 | 14.7208 | 2.0505 | 6.8346
2021-10-06 11:00 | 15.6071 | 60.195 | 14.7242 | 2.0374 | 6.233
2021-10-06 11:15 | 15.6071 | 60.195 | 14.7218 | 2.0407 | 6.383
2021-10-06 11:30 | 15.6055 | 60.195 | 14.7215 | 2.0407 | 6.383
2021-10-06 11:45 | 15.6061 | 60.368 | 14.7238 | 2.0341 | 6.0832
2021-10-06 12:00 | 15.605 | 60.539 | 14.7218 | 2.0374 | 6.233
2021-10-06 12:15 | 15.6016 | 60.883 | 14.7193 | 2.0341 | 6.0832
2021-10-06 12:30 | 15.6011 | 61.227 | 14.7199 | 2.0341 | 6.0832
2021-10-06 12:45 | 15.5987 | 61.398 | 14.7183 | 2.0308 | 5.9338
2021-10-06 13:00 | 15.5976 | 61.569 | 14.7183 | 2.0276 | 5.7846
2021-10-06 13:15 | 15.5988 | 61.912 | 14.7183 | 2.0308 | 5.9338
2021-10-06 13:30 | 15.6 | 62.254 | 14.7171 | 2.0374 | 6.233
2021-10-06 13:45 | 15.5952 | 62.254 | 14.7155 | 2.0276 | 5.7846
2021-10-06 14:00 | 15.5927 | 62.425 | 14.7123 | 2.0308 | 5.9338
2021-10-06 14:15 | 15.5907 | 62.769 | 14.7096 | 2.0308 | 5.9338
2021-10-06 14:30 | 15.5887 | 63.111 | 14.7102 | 2.0276 | 5.7846
2021-10-06 14:45 | 15.5903 | 63.111 | 14.709 | 2.0341 | 6.0832
2021-10-06 15:00 | 15.5892 | 63.282 | 14.708 | 2.0341 | 6.0832
2021-10-06 15:15 | 15.586 | 63.282 | 14.7064 | 2.0276 | 5.7846
2021-10-06 15:30 | 15.586 | 63.282 | 14.708 | 2.0243 | 5.6357
2021-10-06 15:45 | 15.585 | 63.455 | 14.7054 | 2.0276 | 5.7846
2021-10-06 16:00 | 15.5829 | 63.282 | 14.7018 | 2.0308 | 5.9338
2021-10-06 16:15 | 15.5866 | 63.455 | 14.7033 | 2.0374 | 6.233
2021-10-06 16:30 | 15.585 | 63.455 | 14.7029 | 2.0341 | 6.0832
2021-10-06 16:45 | 15.5829 | 63.282 | 14.7029 | 2.0308 | 5.9338
2021-10-06 17:00 | 15.5829 | 63.282 | 14.7013 | 2.0341 | 6.0832
2021-10-06 17:15 | 15.5849 | 62.94 | 14.7039 | 2.0308 | 5.9338
2021-10-06 17:30 | 15.5853 | 62.598 | 14.7012 | 2.0407 | 6.383
2021-10-06 17:45 | 15.5847 | 62.425 | 14.7 | 2.0407 | 6.383
2021-10-06 18:00 | 15.5836 | 62.083 | 14.7015 | 2.0341 | 6.0832
2021-10-06 18:15 | 15.5856 | 61.741 | 14.7028 | 2.0374 | 6.233
2021-10-06 18:30 | 15.585 | 61.569 | 14.7036 | 2.0341 | 6.0832
2021-10-06 18:45 | 15.5859 | 61.398 | 14.7039 | 2.0341 | 6.0832
2021-10-06 19:00 | 15.5901 | 61.227 | 14.7022 | 2.0472 | 6.6838
2021-10-06 19:15 | 15.5911 | 61.054 | 14.7051 | 2.044 | 6.5333
2021-10-06 19:30 | 15.5927 | 61.054 | 14.7049 | 2.0472 | 6.6838
2021-10-06 19:45 | 15.5921 | 60.883 | 14.7062 | 2.044 | 6.5333
2021-10-06 20:00 | 15.5936 | 60.883 | 14.706 | 2.0472 | 6.6838
2021-10-06 20:15 | 15.5936 | 60.883 | 14.7064 | 2.0472 | 6.6838
2021-10-06 20:30 | 15.5936 | 60.883 | 14.7019 | 2.0571 | 7.1369
2021-10-06 20:45 | 15.5936 | 60.883 | 14.7023 | 2.0571 | 7.1369
2021-10-06 21:00 | 15.5905 | 60.883 | 14.7026 | 2.0472 | 6.6838
2021-10-06 21:15 | 15.5914 | 60.712 | 14.6994 | 2.0571 | 7.1369
2021-10-06 21:30 | 15.5914 | 60.712 | 14.6991 | 2.0571 | 7.1369
2021-10-06 21:45 | 15.5914 | 60.712 | 14.702 | 2.0505 | 6.8346
2021-10-06 22:00 | 15.593 | 60.712 | 14.7007 | 2.0571 | 7.1369
2021-10-06 22:15 | 15.5921 | 60.883 | 14.6975 | 2.0636 | 7.4402
2021-10-06 22:30 | 15.5889 | 60.883 | 14.6975 | 2.0571 | 7.1369
2021-10-06 22:45 | 15.5905 | 60.883 | 14.6944 | 2.0669 | 7.5921
2021-10-06 23:00 | 15.5874 | 60.883 | 14.6928 | 2.0636 | 7.4402
2021-10-06 23:15 | 15.5826 | 60.883 | 14.6917 | 2.0538 | 6.9856
2021-10-06 23:30 | 15.5847 | 61.054 | 14.6917 | 2.0604 | 7.2884
2021-10-06 23:45 | 15.5831 | 61.054 | 14.6909 | 2.0571 | 7.1369
2021-10-07 | 15.58 | 61.054 | 14.6884 | 2.0571 | 7.1369
2021-10-07 00:15 | 15.58 | 61.054 | 14.6868 | 2.0604 | 7.2884
2021-10-07 00:30 | 15.5785 | 61.054 | 14.689 | 2.0505 | 6.8346
2021-10-07 00:45 | 15.58 | 61.054 | 14.689 | 2.0538 | 6.9856
2021-10-07 01:00 | 15.5769 | 61.054 | 14.6864 | 2.0538 | 6.9856
2021-10-07 01:15 | 15.5769 | 61.054 | 14.6864 | 2.0538 | 6.9856
2021-10-07 01:30 | 15.5721 | 61.054 | 14.6807 | 2.0571 | 7.1369
2021-10-07 01:45 | 15.5673 | 61.054 | 14.6807 | 2.044 | 6.5333
2021-10-07 02:00 | 15.5657 | 61.054 | 14.6759 | 2.0538 | 6.9856
2021-10-07 02:15 | 15.5652 | 60.883 | 14.6783 | 2.0472 | 6.6838
2021-10-07 02:30 | 15.5684 | 60.883 | 14.6783 | 2.0538 | 6.9856
2021-10-07 02:45 | 15.5668 | 60.883 | 14.6751 | 2.0571 | 7.1369
2021-10-07 03:00 | 15.5668 | 60.883 | 14.674 | 2.0604 | 7.2884
2021-10-07 03:15 | 15.5636 | 60.883 | 14.674 | 2.0505 | 6.8346
2021-10-07 03:30 | 15.5636 | 60.883 | 14.6693 | 2.0636 | 7.4402
2021-10-07 03:45 | 15.5636 | 60.883 | 14.6709 | 2.0604 | 7.2884
2021-10-07 04:00 | 15.5589 | 60.883 | 14.6693 | 2.0505 | 6.8346
2021-10-07 04:15 | 15.5604 | 60.883 | 14.6677 | 2.0604 | 7.2884
2021-10-07 04:30 | 15.5598 | 60.712 | 14.6725 | 2.0472 | 6.6838
2021-10-07 04:45 | 15.5598 | 60.712 | 14.6709 | 2.0505 | 6.8346
2021-10-07 05:00 | 15.5598 | 60.712 | 14.6725 | 2.0472 | 6.6838
2021-10-07 05:15 | 15.5598 | 60.712 | 14.6709 | 2.0505 | 6.8346
2021-10-07 05:30 | 15.5582 | 60.712 | 14.6719 | 2.044 | 6.5333
2021-10-07 05:45 | 15.5614 | 60.712 | 14.6767 | 2.0407 | 6.383
2021-10-07 06:00 | 15.563 | 60.712 | 14.6775 | 2.044 | 6.5333
2021-10-07 06:15 | 15.5646 | 60.712 | 14.6759 | 2.0505 | 6.8346
2021-10-07 06:30 | 15.5662 | 60.712 | 14.6743 | 2.0571 | 7.1369
2021-10-07 06:45 | 15.5672 | 60.539 | 14.6743 | 2.0604 | 7.2884
2021-10-07 07:00 | 15.5656 | 60.539 | 14.6754 | 2.0538 | 6.9856
2021-10-07 07:15 | 15.5656 | 60.539 | 14.6738 | 2.0571 | 7.1369
2021-10-07 07:30 | 15.5672 | 60.539 | 14.6754 | 2.0571 | 7.1369
2021-10-07 07:45 | 15.5656 | 60.539 | 14.6754 | 2.0538 | 6.9856
2021-10-07 08:00 | 15.5681 | 60.368 | 14.6762 | 2.0571 | 7.1369
2021-10-07 08:15 | 15.5713 | 60.368 | 14.6785 | 2.0604 | 7.2884
2021-10-07 08:30 | 15.5697 | 60.368 | 14.6817 | 2.0472 | 6.6838
2021-10-07 08:45 | 15.5713 | 60.368 | 14.6807 | 2.0538 | 6.9856
2021-10-07 09:00 | 15.5739 | 60.195 | 14.6798 | 2.0636 | 7.4402
2021-10-07 09:15 | 15.5723 | 60.195 | 14.681 | 2.0571 | 7.1369
2021-10-07 09:30 | 15.5723 | 60.195 | 14.6823 | 2.0538 | 6.9856
2021-10-07 09:45 | 15.5749 | 60.024 | 14.6826 | 2.0571 | 7.1369
2021-10-07 10:00 | 15.5733 | 60.024 | 14.6848 | 2.0505 | 6.8346
2021-10-07 10:15 | 15.5717 | 60.024 | 14.6823 | 2.0505 | 6.8346
2021-10-07 10:30 | 15.5749 | 60.024 | 14.6832 | 2.0571 | 7.1369
2021-10-07 10:45 | 15.5701 | 60.024 | 14.6836 | 2.044 | 6.5333
2021-10-07 11:00 | 15.5685 | 60.024 | 14.6835 | 2.0407 | 6.383
2021-10-07 11:15 | 15.5663 | 59.851 | 14.6839 | 2.0341 | 6.0832
2021-10-07 11:30 | 15.5669 | 60.024 | 14.683 | 2.0374 | 6.233
2021-10-07 11:45 | 15.5685 | 60.024 | 14.683 | 2.044 | 6.5333
2021-10-07 12:00 | 15.5628 | 60.195 | 14.682 | 2.0308 | 5.9338
2021-10-07 12:15 | 15.5602 | 60.368 | 14.6816 | 2.0276 | 5.7846
2021-10-07 12:30 | 15.5592 | 60.539 | 14.6785 | 2.0308 | 5.9338
2021-10-07 12:45 | 15.5598 | 60.712 | 14.6787 | 2.0308 | 5.9338
2021-10-07 13:00 | 15.5589 | 60.883 | 14.6788 | 2.0308 | 5.9338
2021-10-07 13:15 | 15.5531 | 61.054 | 14.6742 | 2.0276 | 5.7846
2021-10-07 13:30 | 15.5533 | 61.569 | 14.6778 | 2.021 | 5.4871
2021-10-07 13:45 | 15.5546 | 61.912 | 14.679 | 2.021 | 5.4871
2021-10-07 14:00 | 15.552 | 62.083 | 14.6756 | 2.021 | 5.4871
2021-10-07 14:15 | 15.5525 | 62.254 | 14.6772 | 2.0177 | 5.3388
2021-10-07 14:30 | 15.5553 | 62.598 | 14.674 | 2.0341 | 6.0832
2021-10-07 14:45 | 15.5553 | 62.598 | 14.6751 | 2.0308 | 5.9338
2021-10-07 15:00 | 15.5527 | 62.769 | 14.6756 | 2.0243 | 5.6357
2021-10-07 15:15 | 15.5549 | 62.94 | 14.6778 | 2.0243 | 5.6357
2021-10-07 15:30 | 15.557 | 63.111 | 14.6772 | 2.0308 | 5.9338
2021-10-07 15:45 | 15.5538 | 63.111 | 14.6752 | 2.0276 | 5.7846
2021-10-07 16:00 | 15.5554 | 63.111 | 14.6736 | 2.0341 | 6.0832
2021-10-07 16:15 | 15.5565 | 62.94 | 14.6758 | 2.0308 | 5.9338
2021-10-07 16:30 | 15.5554 | 63.111 | 14.6752 | 2.0308 | 5.9338
2021-10-07 16:45 | 15.5549 | 62.94 | 14.6768 | 2.0243 | 5.6357
2021-10-07 17:00 | 15.5581 | 62.94 | 14.6756 | 2.0341 | 6.0832
2021-10-07 17:15 | 15.5596 | 62.94 | 14.6745 | 2.0407 | 6.383
2021-10-07 17:30 | 15.5591 | 62.769 | 14.6781 | 2.0308 | 5.9338
2021-10-07 17:45 | 15.5621 | 62.769 | 14.6785 | 2.0374 | 6.233
2021-10-07 18:00 | 15.5647 | 62.598 | 14.6793 | 2.044 | 6.5333
2021-10-07 18:15 | 15.5679 | 62.598 | 14.679 | 2.0505 | 6.8346
2021-10-07 18:30 | 15.5668 | 62.254 | 14.6819 | 2.0407 | 6.383
2021-10-07 18:45 | 15.5662 | 62.083 | 14.6816 | 2.0407 | 6.383
2021-10-07 19:00 | 15.5688 | 61.912 | 14.6825 | 2.044 | 6.5333
2021-10-07 19:15 | 15.5676 | 61.569 | 14.6828 | 2.0407 | 6.383
2021-10-07 19:30 | 15.5723 | 61.569 | 14.6841 | 2.0472 | 6.6838
2021-10-07 19:45 | 15.5717 | 61.398 | 14.6845 | 2.0472 | 6.6838
2021-10-07 20:00 | 15.5711 | 61.227 | 14.6839 | 2.0472 | 6.6838
2021-10-07 20:15 | 15.5721 | 61.054 | 14.6858 | 2.044 | 6.5333
2021-10-07 20:30 | 15.5747 | 60.883 | 14.689 | 2.044 | 6.5333
2021-10-07 20:45 | 15.5747 | 60.883 | 14.6884 | 2.044 | 6.5333
2021-10-07 21:00 | 15.5756 | 60.712 | 14.6922 | 2.0374 | 6.233
2021-10-07 21:15 | 15.5772 | 60.712 | 14.6922 | 2.0407 | 6.383
2021-10-07 21:30 | 15.5772 | 60.712 | 14.6906 | 2.044 | 6.5333
2021-10-07 21:45 | 15.5772 | 60.712 | 14.6906 | 2.044 | 6.5333
2021-10-07 22:00 | 15.5778 | 60.883 | 14.6922 | 2.044 | 6.5333
2021-10-07 22:15 | 15.5794 | 60.883 | 14.6938 | 2.044 | 6.5333
2021-10-07 22:30 | 15.5794 | 60.883 | 14.6922 | 2.0472 | 6.6838
2021-10-07 22:45 | 15.5778 | 60.883 | 14.6906 | 2.0472 | 6.6838
2021-10-07 23:00 | 15.58 | 61.054 | 14.6906 | 2.0505 | 6.8346
2021-10-07 23:15 | 15.5785 | 61.054 | 14.6922 | 2.044 | 6.5333
2021-10-07 23:30 | 15.5785 | 61.054 | 14.69 | 2.0505 | 6.8346
2021-10-07 23:45 | 15.5785 | 61.054 | 14.693 | 2.044 | 6.5333
2021-10-08 | 15.5785 | 61.054 | 14.69 | 2.0505 | 6.8346
2021-10-08 00:15 | 15.5753 | 61.054 | 14.6903 | 2.0407 | 6.383
2021-10-08 00:30 | 15.5737 | 61.054 | 14.6887 | 2.0407 | 6.383
2021-10-08 00:45 | 15.5753 | 61.054 | 14.6896 | 2.044 | 6.5333
2021-10-08 01:00 | 15.5769 | 61.054 | 14.6928 | 2.0407 | 6.383
2021-10-08 01:15 | 15.5785 | 61.054 | 14.6922 | 2.044 | 6.5333
2021-10-08 01:30 | 15.5769 | 61.054 | 14.6906 | 2.044 | 6.5333
2021-10-08 01:45 | 15.5747 | 60.883 | 14.6938 | 2.0308 | 5.9338
2021-10-08 02:00 | 15.5762 | 60.883 | 14.6922 | 2.0407 | 6.383
2021-10-08 02:15 | 15.5778 | 60.883 | 14.6922 | 2.044 | 6.5333
2021-10-08 02:30 | 15.5762 | 60.883 | 14.6906 | 2.044 | 6.5333
2021-10-08 02:45 | 15.5794 | 60.883 | 14.6938 | 2.044 | 6.5333
2021-10-08 03:00 | 15.5778 | 60.883 | 14.6922 | 2.044 | 6.5333
2021-10-08 03:15 | 15.5747 | 60.883 | 14.6922 | 2.0341 | 6.0832
2021-10-08 03:30 | 15.5762 | 60.883 | 14.6912 | 2.0407 | 6.383
2021-10-08 03:45 | 15.5747 | 60.883 | 14.6928 | 2.0341 | 6.0832
2021-10-08 04:00 | 15.5747 | 60.883 | 14.6928 | 2.0341 | 6.0832
2021-10-08 04:15 | 15.5756 | 60.712 | 14.6912 | 2.0407 | 6.383
2021-10-08 04:30 | 15.5772 | 60.712 | 14.6944 | 2.0374 | 6.233
2021-10-08 04:45 | 15.5772 | 60.712 | 14.6944 | 2.0374 | 6.233
2021-10-08 05:00 | 15.5772 | 60.712 | 14.6922 | 2.0407 | 6.383
2021-10-08 05:15 | 15.5804 | 60.712 | 14.6962 | 2.0407 | 6.383
2021-10-08 05:30 | 15.5804 | 60.712 | 14.6973 | 2.0374 | 6.233
2021-10-08 05:45 | 15.5852 | 60.712 | 14.6991 | 2.044 | 6.5333
2021-10-08 06:00 | 15.5836 | 60.712 | 14.7004 | 2.0374 | 6.233
2021-10-08 06:15 | 15.5846 | 60.539 | 14.7 | 2.0407 | 6.383
2021-10-08 06:30 | 15.5846 | 60.539 | 14.699 | 2.044 | 6.5333
2021-10-08 06:45 | 15.5876 | 60.539 | 14.7002 | 2.0472 | 6.6838
2021-10-08 07:00 | 15.5855 | 60.368 | 14.7013 | 2.0407 | 6.383
2021-10-08 07:15 | 15.5887 | 60.368 | 14.7049 | 2.0374 | 6.233
2021-10-08 07:30 | 15.5903 | 60.368 | 14.7029 | 2.0472 | 6.6838
2021-10-08 07:45 | 15.5945 | 60.195 | 14.7089 | 2.044 | 6.5333
2021-10-08 08:00 | 15.5991 | 60.195 | 14.709 | 2.0538 | 6.9856
2021-10-08 08:15 | 15.5969 | 60.024 | 14.7099 | 2.0472 | 6.6838
2021-10-08 08:30 | 15.5985 | 60.024 | 14.7074 | 2.0571 | 7.1369
2021-10-08 08:45 | 15.5995 | 59.851 | 14.7094 | 2.0538 | 6.9856
2021-10-08 09:00 | 15.5995 | 59.851 | 14.7116 | 2.0472 | 6.6838
2021-10-08 09:15 | 15.5995 | 59.851 | 14.7126 | 2.0472 | 6.6838
2021-10-08 09:30 | 15.599 | 59.68 | 14.7122 | 2.044 | 6.5333
2021-10-08 09:45 | 15.5974 | 59.68 | 14.7123 | 2.0407 | 6.383
2021-10-08 10:00 | 15.599 | 59.68 | 14.7163 | 2.0374 | 6.233
2021-10-08 10:15 | 15.5984 | 59.508 | 14.7141 | 2.0407 | 6.383
2021-10-08 10:30 | 15.5984 | 59.508 | 14.7164 | 2.0341 | 6.0832
2021-10-08 10:45 | 15.5984 | 59.508 | 14.7168 | 2.0341 | 6.0832
2021-10-08 11:00 | 15.5968 | 59.508 | 14.7164 | 2.0308 | 5.9338
2021-10-08 11:15 | 15.5936 | 59.508 | 14.7152 | 2.0276 | 5.7846
2021-10-08 11:30 | 15.5942 | 59.68 | 14.7167 | 2.0243 | 5.6357
2021-10-08 11:45 | 15.5942 | 59.68 | 14.7174 | 2.021 | 5.4871
2021-10-08 12:00 | 15.5942 | 59.68 | 14.7165 | 2.0243 | 5.6357
2021-10-08 12:15 | 15.5942 | 59.68 | 14.7194 | 2.0177 | 5.3388
2021-10-08 12:30 | 15.5947 | 59.851 | 14.7194 | 2.0177 | 5.3388
2021-10-08 12:45 | 15.5939 | 60.024 | 14.7208 | 2.0144 | 5.1908
2021-10-08 13:00 | 15.5966 | 60.368 | 14.7223 | 2.0177 | 5.3388
2021-10-08 13:15 | 15.594 | 60.539 | 14.7208 | 2.0144 | 5.1908
2021-10-08 13:30 | 15.5924 | 60.539 | 14.7177 | 2.0177 | 5.3388
2021-10-08 13:45 | 15.5898 | 60.712 | 14.7161 | 2.0144 | 5.1908
2021-10-08 14:00 | 15.5898 | 60.712 | 14.7129 | 2.0243 | 5.6357
2021-10-08 14:15 | 15.5879 | 61.054 | 14.7129 | 2.0177 | 5.3388
2021-10-08 14:30 | 15.5875 | 61.398 | 14.7139 | 2.0144 | 5.1908
2021-10-08 14:45 | 15.5865 | 61.569 | 14.716 | 2.0079 | 4.8957
2021-10-08 15:00 | 15.5856 | 61.741 | 14.7116 | 2.0144 | 5.1908
2021-10-08 15:15 | 15.5872 | 61.741 | 14.7163 | 2.0079 | 4.8957
2021-10-08 15:30 | 15.59 | 62.083 | 14.7157 | 2.0177 | 5.3388
2021-10-08 15:45 | 15.5862 | 61.912 | 14.7168 | 2.0046 | 4.7486
2021-10-08 16:00 | 15.5862 | 61.912 | 14.7136 | 2.0112 | 5.0431
2021-10-08 16:15 | 15.5846 | 61.912 | 14.7176 | 2.0013 | 4.6019
2021-10-08 16:30 | 15.5846 | 61.912 | 14.7144 | 2.0079 | 4.8957
2021-10-08 16:45 | 15.5878 | 61.912 | 14.7123 | 2.021 | 5.4871
2021-10-08 17:00 | 15.5862 | 61.912 | 14.7141 | 2.0112 | 5.0431
2021-10-08 17:15 | 15.5892 | 61.912 | 14.7113 | 2.0243 | 5.6357
2021-10-08 17:30 | 15.5887 | 61.741 | 14.7107 | 2.0243 | 5.6357
2021-10-08 17:45 | 15.5856 | 61.741 | 14.7076 | 2.0243 | 5.6357
2021-10-08 18:00 | 15.5918 | 61.741 | 14.7155 | 2.021 | 5.4871
2021-10-08 18:15 | 15.5929 | 61.569 | 14.7138 | 2.0276 | 5.7846
2021-10-08 18:30 | 15.5913 | 61.569 | 14.7128 | 2.0276 | 5.7846
2021-10-08 18:45 | 15.5923 | 61.398 | 14.7126 | 2.0276 | 5.7846
2021-10-08 19:00 | 15.5917 | 61.227 | 14.7078 | 2.0374 | 6.233
2021-10-08 19:15 | 15.5917 | 61.227 | 14.7119 | 2.0308 | 5.9338
2021-10-08 19:30 | 15.5943 | 61.054 | 14.7149 | 2.0276 | 5.7846
2021-10-08 19:45 | 15.5984 | 60.883 | 14.7158 | 2.0341 | 6.0832
2021-10-08 20:00 | 15.6 | 60.883 | 14.7189 | 2.0308 | 5.9338
2021-10-08 20:15 | 15.5994 | 60.712 | 14.7186 | 2.0308 | 5.9338
2021-10-08 20:30 | 15.5994 | 60.712 | 14.7206 | 2.0276 | 5.7846
2021-10-08 20:45 | 15.605 | 60.539 | 14.7226 | 2.0341 | 6.0832
2021-10-08 21:00 | 15.6034 | 60.539 | 14.7231 | 2.0308 | 5.9338
2021-10-08 21:15 | 15.6066 | 60.539 | 14.7255 | 2.0308 | 5.9338
2021-10-08 21:30 | 15.6088 | 60.712 | 14.7244 | 2.0407 | 6.383
2021-10-08 21:45 | 15.6072 | 60.712 | 14.7257 | 2.0341 | 6.0832
2021-10-08 22:00 | 15.6104 | 60.712 | 14.7235 | 2.0472 | 6.6838
2021-10-08 22:15 | 15.612 | 60.712 | 14.727 | 2.0407 | 6.383
2021-10-08 22:30 | 15.6136 | 60.712 | 14.7312 | 2.0341 | 6.0832
2021-10-08 22:45 | 15.6142 | 60.883 | 14.7328 | 2.0341 | 6.0832
2021-10-08 23:00 | 15.6158 | 60.883 | 14.7306 | 2.0407 | 6.383
2021-10-08 23:15 | 15.6126 | 60.883 | 14.7322 | 2.0308 | 5.9338
2021-10-08 23:30 | 15.6158 | 60.883 | 14.7316 | 2.0407 | 6.383
2021-10-08 23:45 | 15.6174 | 60.883 | 14.7325 | 2.0407 | 6.383
2021-10-09 | 15.6158 | 60.883 | 14.7319 | 2.0374 | 6.233
2021-10-09 00:15 | 15.619 | 60.883 | 14.7313 | 2.0472 | 6.6838
2021-10-09 00:30 | 15.6174 | 60.883 | 14.7322 | 2.0407 | 6.383
2021-10-09 00:45 | 15.6174 | 60.883 | 14.7316 | 2.044 | 6.5333
2021-10-09 01:00 | 15.6158 | 60.883 | 14.7309 | 2.0407 | 6.383
2021-10-09 01:15 | 15.6184 | 60.712 | 14.7335 | 2.0407 | 6.383
2021-10-09 01:30 | 15.6152 | 60.712 | 14.7329 | 2.0341 | 6.0832
2021-10-09 01:45 | 15.6168 | 60.712 | 14.7322 | 2.0407 | 6.383
2021-10-09 02:00 | 15.6216 | 60.712 | 14.7389 | 2.0374 | 6.233
2021-10-09 02:15 | 15.6216 | 60.712 | 14.7392 | 2.0341 | 6.0832
2021-10-09 02:30 | 15.6209 | 60.539 | 14.7386 | 2.0341 | 6.0832
2021-10-09 02:45 | 15.6256 | 60.539 | 14.7405 | 2.0407 | 6.383
2021-10-09 03:00 | 15.6256 | 60.539 | 14.7448 | 2.0308 | 5.9338
2021-10-09 03:15 | 15.6288 | 60.539 | 14.7508 | 2.0243 | 5.6357
2021-10-09 03:30 | 15.6272 | 60.539 | 14.7503 | 2.0243 | 5.6357
2021-10-09 03:45 | 15.6298 | 60.368 | 14.7499 | 2.0308 | 5.9338
2021-10-09 04:00 | 15.6314 | 60.368 | 14.7511 | 2.0308 | 5.9338
2021-10-09 04:15 | 15.6345 | 60.368 | 14.7506 | 2.0374 | 6.233
2021-10-09 04:30 | 15.6345 | 60.368 | 14.754 | 2.0308 | 5.9338
2021-10-09 04:45 | 15.6355 | 60.195 | 14.75 | 2.044 | 6.5333
2021-10-09 05:00 | 15.6387 | 60.195 | 14.7534 | 2.0407 | 6.383
2021-10-09 05:15 | 15.6403 | 60.195 | 14.7567 | 2.0374 | 6.233
2021-10-09 05:30 | 15.6444 | 60.024 | 14.7602 | 2.0407 | 6.383
2021-10-09 05:45 | 15.6491 | 60.024 | 14.7627 | 2.044 | 6.5333
2021-10-09 06:00 | 15.6486 | 59.851 | 14.7635 | 2.0407 | 6.383
2021-10-09 06:15 | 15.6496 | 59.68 | 14.7659 | 2.0374 | 6.233
2021-10-09 06:30 | 15.6558 | 59.68 | 14.7667 | 2.0505 | 6.8346
2021-10-09 06:45 | 15.6552 | 59.508 | 14.7692 | 2.044 | 6.5333
2021-10-09 07:00 | 15.6584 | 59.508 | 14.7722 | 2.044 | 6.5333
2021-10-09 07:15 | 15.6594 | 59.337 | 14.777 | 2.0341 | 6.0832
2021-10-09 07:30 | 15.6625 | 59.337 | 14.7747 | 2.0472 | 6.6838
2021-10-09 07:45 | 15.6635 | 59.164 | 14.7754 | 2.0472 | 6.6838
2021-10-09 08:00 | 15.6613 | 58.993 | 14.7793 | 2.0341 | 6.0832
2021-10-09 08:15 | 15.6676 | 58.993 | 14.7849 | 2.0374 | 6.233
2021-10-09 08:30 | 15.6702 | 58.82 | 14.7849 | 2.0407 | 6.383
2021-10-09 08:45 | 15.6702 | 58.82 | 14.7863 | 2.0374 | 6.233
2021-10-09 09:00 | 15.6696 | 58.647 | 14.7851 | 2.0407 | 6.383
2021-10-09 09:15 | 15.6696 | 58.647 | 14.7873 | 2.0341 | 6.0832
2021-10-09 09:30 | 15.6721 | 58.476 | 14.7885 | 2.0374 | 6.233
2021-10-09 09:45 | 15.6689 | 58.476 | 14.788 | 2.0308 | 5.9338
2021-10-09 10:00 | 15.6705 | 58.476 | 14.7882 | 2.0341 | 6.0832
2021-10-09 10:15 | 15.6715 | 58.303 | 14.7938 | 2.0243 | 5.6357
2021-10-09 10:30 | 15.6715 | 58.303 | 14.7936 | 2.0243 | 5.6357
2021-10-09 10:45 | 15.6699 | 58.303 | 14.7946 | 2.0177 | 5.3388
2021-10-09 11:00 | 15.6689 | 58.476 | 14.796 | 2.0144 | 5.1908
2021-10-09 11:15 | 15.6674 | 58.476 | 14.7937 | 2.0144 | 5.1908
2021-10-09 11:30 | 15.6674 | 58.476 | 14.7957 | 2.0112 | 5.0431
2021-10-09 11:45 | 15.6674 | 58.476 | 14.7983 | 2.0046 | 4.7486
2021-10-09 12:00 | 15.668 | 58.647 | 14.7985 | 2.0046 | 4.7486
2021-10-09 12:15 | 15.6661 | 58.993 | 14.7953 | 2.0079 | 4.8957
2021-10-09 12:30 | 15.6673 | 59.337 | 14.7985 | 2.0046 | 4.7486
2021-10-09 12:45 | 15.6647 | 59.508 | 14.7963 | 2.0046 | 4.7486
2021-10-09 13:00 | 15.6622 | 59.68 | 14.7982 | 1.9915 | 4.1639
2021-10-09 13:15 | 15.6634 | 60.024 | 14.797 | 1.998 | 4.4556
2021-10-09 13:30 | 15.6625 | 60.195 | 14.7979 | 1.9948 | 4.3096
2021-10-09 13:45 | 15.6577 | 60.195 | 14.7947 | 1.9915 | 4.1639
2021-10-09 14:00 | 15.6561 | 60.195 | 14.7983 | 1.9783 | 3.5853
2021-10-09 14:15 | 15.6583 | 60.368 | 14.7988 | 1.9816 | 3.7294
2021-10-09 14:30 | 15.66 | 60.883 | 14.7968 | 1.9915 | 4.1639
2021-10-09 14:45 | 15.6613 | 61.227 | 14.7983 | 1.9915 | 4.1639
2021-10-09 15:00 | 15.6657 | 61.569 | 14.7962 | 2.0046 | 4.7486
2021-10-09 15:15 | 15.6652 | 61.912 | 14.7972 | 2.0013 | 4.6019
2021-10-09 15:30 | 15.6652 | 61.912 | 14.7968 | 2.0046 | 4.7486
2021-10-09 15:45 | 15.6652 | 61.912 | 14.7979 | 2.0013 | 4.6019
2021-10-09 16:00 | 15.6636 | 61.912 | 14.7944 | 2.0046 | 4.7486
2021-10-09 16:15 | 15.6604 | 61.912 | 14.7918 | 2.0046 | 4.7486
2021-10-09 16:30 | 15.6652 | 61.912 | 14.793 | 2.0112 | 5.0431
2021-10-09 16:45 | 15.6647 | 61.741 | 14.7905 | 2.0177 | 5.3388
2021-10-09 17:00 | 15.6625 | 61.569 | 14.7921 | 2.0079 | 4.8957
2021-10-09 17:15 | 15.6609 | 61.569 | 14.7921 | 2.0046 | 4.7486
2021-10-09 17:30 | 15.6619 | 61.398 | 14.7905 | 2.0112 | 5.0431
2021-10-09 17:45 | 15.6619 | 61.398 | 14.7879 | 2.0144 | 5.1908
2021-10-09 18:00 | 15.6613 | 61.227 | 14.7894 | 2.0112 | 5.0431
2021-10-09 18:15 | 15.6629 | 61.227 | 14.7904 | 2.0112 | 5.0431
2021-10-09 18:30 | 15.6638 | 61.054 | 14.7901 | 2.0144 | 5.1908
2021-10-09 18:45 | 15.6664 | 60.883 | 14.7883 | 2.0243 | 5.6357
2021-10-09 19:00 | 15.6674 | 60.712 | 14.7928 | 2.0177 | 5.3388
2021-10-09 19:15 | 15.6699 | 60.539 | 14.793 | 2.0243 | 5.6357
2021-10-09 19:30 | 15.6709 | 60.368 | 14.7965 | 2.0177 | 5.3388
2021-10-09 19:45 | 15.6741 | 60.368 | 14.7988 | 2.0177 | 5.3388
2021-10-09 20:00 | 15.6751 | 60.195 | 14.7969 | 2.0243 | 5.6357
2021-10-09 20:15 | 15.676 | 60.024 | 14.8014 | 2.0177 | 5.3388
2021-10-09 20:30 | 15.676 | 60.024 | 14.7973 | 2.0276 | 5.7846
2021-10-09 20:45 | 15.6776 | 60.024 | 14.7986 | 2.0276 | 5.7846
2021-10-09 21:00 | 15.6808 | 60.024 | 14.8031 | 2.0243 | 5.6357
2021-10-09 21:15 | 15.6802 | 59.851 | 14.7989 | 2.0341 | 6.0832
2021-10-09 21:30 | 15.6834 | 59.851 | 14.8027 | 2.0308 | 5.9338
2021-10-09 21:45 | 15.6834 | 59.851 | 14.8024 | 2.0308 | 5.9338
2021-10-09 22:00 | 15.6834 | 59.851 | 14.806 | 2.0243 | 5.6357
2021-10-09 22:15 | 15.685 | 59.851 | 14.8057 | 2.0276 | 5.7846
2021-10-09 22:30 | 15.6871 | 60.024 | 14.8043 | 2.0374 | 6.233
2021-10-09 22:45 | 15.6855 | 60.024 | 14.8039 | 2.0341 | 6.0832
2021-10-09 23:00 | 15.6855 | 60.024 | 14.8026 | 2.0374 | 6.233
2021-10-09 23:15 | 15.6855 | 60.024 | 14.8034 | 2.0341 | 6.0832
2021-10-09 23:30 | 15.6855 | 60.024 | 14.8005 | 2.0407 | 6.383
2021-10-09 23:45 | 15.6855 | 60.024 | 14.8014 | 2.0407 | 6.383
2021-10-10 | 15.6855 | 60.024 | 14.8008 | 2.0407 | 6.383
2021-10-10 00:15 | 15.6839 | 60.024 | 14.8027 | 2.0341 | 6.0832
2021-10-10 00:30 | 15.6824 | 60.024 | 14.8012 | 2.0308 | 5.9338
2021-10-10 00:45 | 15.6824 | 60.024 | 14.7988 | 2.0374 | 6.233
2021-10-10 01:00 | 15.6824 | 60.024 | 14.7963 | 2.044 | 6.5333
2021-10-10 01:15 | 15.6808 | 60.024 | 14.7983 | 2.0341 | 6.0832
2021-10-10 01:30 | 15.6792 | 60.024 | 14.7959 | 2.0374 | 6.233
2021-10-10 01:45 | 15.676 | 60.024 | 14.7973 | 2.0276 | 5.7846
2021-10-10 02:00 | 15.676 | 60.024 | 14.7981 | 2.0243 | 5.6357
2021-10-10 02:15 | 15.6776 | 60.024 | 14.7978 | 2.0308 | 5.9338
2021-10-10 02:30 | 15.676 | 60.024 | 14.7962 | 2.0308 | 5.9338
2021-10-10 02:45 | 15.6776 | 60.024 | 14.7985 | 2.0276 | 5.7846
2021-10-10 03:00 | 15.6754 | 59.851 | 14.7978 | 2.0243 | 5.6357
2021-10-10 03:15 | 15.677 | 59.851 | 14.797 | 2.0308 | 5.9338
2021-10-10 03:30 | 15.677 | 59.851 | 14.797 | 2.0308 | 5.9338
2021-10-10 03:45 | 15.6754 | 59.851 | 14.797 | 2.0276 | 5.7846
2021-10-10 04:00 | 15.6738 | 59.851 | 14.7954 | 2.0276 | 5.7846
2021-10-10 04:15 | 15.6722 | 59.851 | 14.7946 | 2.0243 | 5.6357
2021-10-10 04:30 | 15.6692 | 59.851 | 14.7898 | 2.0276 | 5.7846
2021-10-10 04:45 | 15.666 | 59.851 | 14.7898 | 2.021 | 5.4871
2021-10-10 05:00 | 15.6692 | 59.851 | 14.7876 | 2.0341 | 6.0832
2021-10-10 05:15 | 15.6654 | 59.68 | 14.7869 | 2.0276 | 5.7846
2021-10-10 05:30 | 15.6654 | 59.68 | 14.7853 | 2.0308 | 5.9338
2021-10-10 05:45 | 15.667 | 59.68 | 14.7885 | 2.0276 | 5.7846
2021-10-10 06:00 | 15.6684 | 59.68 | 14.7878 | 2.0308 | 5.9338
2021-10-10 06:15 | 15.667 | 59.68 | 14.787 | 2.0308 | 5.9338
2021-10-10 06:30 | 15.6684 | 59.68 | 14.7886 | 2.0308 | 5.9338
2021-10-10 06:45 | 15.6694 | 59.508 | 14.7854 | 2.0407 | 6.383
2021-10-10 07:00 | 15.6663 | 59.508 | 14.7854 | 2.0308 | 5.9338
2021-10-10 07:15 | 15.6632 | 59.508 | 14.7833 | 2.0308 | 5.9338
2021-10-10 07:30 | 15.6647 | 59.508 | 14.7817 | 2.0374 | 6.233
2021-10-10 07:45 | 15.6641 | 59.337 | 14.7817 | 2.0341 | 6.0832
2021-10-10 08:00 | 15.6641 | 59.337 | 14.7793 | 2.0407 | 6.383
2021-10-10 08:15 | 15.6625 | 59.337 | 14.7825 | 2.0308 | 5.9338
2021-10-10 08:30 | 15.6651 | 59.164 | 14.7822 | 2.0374 | 6.233
2021-10-10 08:45 | 15.6635 | 59.164 | 14.7837 | 2.0308 | 5.9338
2021-10-10 09:00 | 15.6667 | 59.164 | 14.785 | 2.0341 | 6.0832
2021-10-10 09:15 | 15.6645 | 58.993 | 14.7865 | 2.0243 | 5.6357
2021-10-10 09:30 | 15.6645 | 58.993 | 14.7901 | 2.0177 | 5.3388
2021-10-10 09:45 | 15.6661 | 58.993 | 14.7873 | 2.0276 | 5.7846
2021-10-10 10:00 | 15.667 | 58.82 | 14.7928 | 2.0177 | 5.3388
2021-10-10 10:15 | 15.667 | 58.82 | 14.7904 | 2.021 | 5.4871
2021-10-10 10:30 | 15.667 | 58.82 | 14.7936 | 2.0144 | 5.1908
2021-10-10 10:45 | 15.6654 | 58.82 | 14.7934 | 2.0112 | 5.0431
2021-10-10 11:00 | 15.6623 | 58.82 | 14.7917 | 2.0079 | 4.8957
2021-10-10 11:15 | 15.6607 | 58.82 | 14.7915 | 2.0046 | 4.7486
2021-10-10 11:30 | 15.6613 | 58.993 | 14.7941 | 2.0013 | 4.6019
2021-10-10 11:45 | 15.6581 | 58.993 | 14.7963 | 1.9882 | 4.0187
2021-10-10 12:00 | 15.6555 | 59.164 | 14.7909 | 1.9948 | 4.3096
2021-10-10 12:15 | 15.6578 | 59.337 | 14.7921 | 1.998 | 4.4556
2021-10-10 12:30 | 15.658 | 59.851 | 14.7959 | 1.9882 | 4.0187
2021-10-10 12:45 | 15.6631 | 60.368 | 14.7937 | 2.0046 | 4.7486
2021-10-10 13:00 | 15.6594 | 60.712 | 14.7975 | 1.9882 | 4.0187
2021-10-10 13:15 | 15.6648 | 60.883 | 14.7953 | 2.0046 | 4.7486
2021-10-10 13:30 | 15.6607 | 61.054 | 14.792 | 2.0046 | 4.7486
2021-10-10 13:45 | 15.6575 | 61.054 | 14.7867 | 2.0079 | 4.8957
2021-10-10 14:00 | 15.6575 | 61.054 | 14.7851 | 2.0112 | 5.0431
2021-10-10 14:15 | 15.6544 | 61.054 | 14.7851 | 2.0046 | 4.7486
2021-10-10 14:30 | 15.6512 | 61.054 | 14.7867 | 1.9948 | 4.3096
2021-10-10 14:45 | 15.6544 | 61.054 | 14.7878 | 1.998 | 4.4556
2021-10-10 15:00 | 15.6544 | 61.054 | 14.7888 | 1.998 | 4.4556
2021-10-10 15:15 | 15.6581 | 61.227 | 14.7909 | 2.0013 | 4.6019
2021-10-10 15:30 | 15.6591 | 61.054 | 14.7892 | 2.0079 | 4.8957
2021-10-10 15:45 | 15.6591 | 61.054 | 14.7898 | 2.0046 | 4.7486
2021-10-10 16:00 | 15.6591 | 61.054 | 14.7856 | 2.0144 | 5.1908
2021-10-10 16:15 | 15.6575 | 61.054 | 14.7872 | 2.0079 | 4.8957
2021-10-10 16:30 | 15.6549 | 61.227 | 14.7834 | 2.0112 | 5.0431
2021-10-10 16:45 | 15.656 | 61.054 | 14.7843 | 2.0112 | 5.0431
2021-10-10 17:00 | 15.6528 | 61.054 | 14.7843 | 2.0046 | 4.7486
2021-10-10 17:15 | 15.6544 | 61.054 | 14.7879 | 1.998 | 4.4556
2021-10-10 17:30 | 15.656 | 61.054 | 14.7841 | 2.0112 | 5.0431
2021-10-10 17:45 | 15.6544 | 61.054 | 14.7824 | 2.0112 | 5.0431
2021-10-10 18:00 | 15.656 | 61.054 | 14.7833 | 2.0144 | 5.1908
2021-10-10 18:15 | 15.6554 | 60.883 | 14.7841 | 2.0112 | 5.0431
2021-10-10 18:30 | 15.6578 | 60.712 | 14.7822 | 2.021 | 5.4871
2021-10-10 18:45 | 15.6562 | 60.712 | 14.7859 | 2.0079 | 4.8957
2021-10-10 19:00 | 15.6526 | 60.539 | 14.7825 | 2.0079 | 4.8957
2021-10-10 19:15 | 15.6541 | 60.539 | 14.7828 | 2.0112 | 5.0431
2021-10-10 19:30 | 15.6551 | 60.368 | 14.7849 | 2.0079 | 4.8957
2021-10-10 19:45 | 15.6551 | 60.368 | 14.782 | 2.0144 | 5.1908
2021-10-10 20:00 | 15.6567 | 60.368 | 14.7846 | 2.0112 | 5.0431
2021-10-10 20:15 | 15.6577 | 60.195 | 14.7856 | 2.0112 | 5.0431
2021-10-10 20:30 | 15.6561 | 60.195 | 14.7811 | 2.0177 | 5.3388
2021-10-10 20:45 | 15.6561 | 60.195 | 14.7805 | 2.021 | 5.4871
2021-10-10 21:00 | 15.6587 | 60.024 | 14.7815 | 2.0243 | 5.6357
2021-10-10 21:15 | 15.6602 | 60.024 | 14.784 | 2.021 | 5.4871
2021-10-10 21:30 | 15.6571 | 60.024 | 14.7808 | 2.021 | 5.4871
2021-10-10 21:45 | 15.6587 | 60.024 | 14.7831 | 2.021 | 5.4871
2021-10-10 22:00 | 15.658 | 59.851 | 14.7815 | 2.021 | 5.4871
2021-10-10 22:15 | 15.658 | 59.851 | 14.7799 | 2.0243 | 5.6357
2021-10-10 22:30 | 15.6564 | 59.851 | 14.7824 | 2.0144 | 5.1908
2021-10-10 22:45 | 15.6558 | 59.68 | 14.7808 | 2.0177 | 5.3388
2021-10-10 23:00 | 15.6606 | 59.68 | 14.7808 | 2.0308 | 5.9338
2021-10-10 23:15 | 15.6584 | 59.508 | 14.7856 | 2.0144 | 5.1908
2021-10-10 23:30 | 15.6552 | 59.508 | 14.7834 | 2.0112 | 5.0431
2021-10-10 23:45 | 15.6546 | 59.337 | 14.7802 | 2.0177 | 5.3388
2021-10-11 | 15.6531 | 59.337 | 14.7818 | 2.0112 | 5.0431
2021-10-11 00:15 | 15.6515 | 59.337 | 14.7802 | 2.0112 | 5.0431
2021-10-11 00:30 | 15.6562 | 59.337 | 14.7818 | 2.0177 | 5.3388
2021-10-11 00:45 | 15.6541 | 59.164 | 14.7812 | 2.0144 | 5.1908
2021-10-11 01:00 | 15.6533 | 58.993 | 14.7821 | 2.0112 | 5.0431
2021-10-11 01:15 | 15.6533 | 58.993 | 14.7837 | 2.0046 | 4.7486
2021-10-11 01:30 | 15.6528 | 58.82 | 14.7815 | 2.0112 | 5.0431
2021-10-11 01:45 | 15.6512 | 58.82 | 14.7799 | 2.0112 | 5.0431
2021-10-11 02:00 | 15.6544 | 58.82 | 14.7809 | 2.0144 | 5.1908
2021-10-11 02:15 | 15.656 | 58.82 | 14.7812 | 2.0177 | 5.3388
2021-10-11 02:30 | 15.657 | 58.647 | 14.7812 | 2.021 | 5.4871
2021-10-11 02:45 | 15.6554 | 58.647 | 14.7821 | 2.0144 | 5.1908
2021-10-11 03:00 | 15.6522 | 58.647 | 14.7751 | 2.0243 | 5.6357
2021-10-11 03:15 | 15.6516 | 58.476 | 14.7735 | 2.0243 | 5.6357
2021-10-11 03:30 | 15.6493 | 58.303 | 14.7767 | 2.0112 | 5.0431
2021-10-11 03:45 | 15.6525 | 58.303 | 14.7751 | 2.0243 | 5.6357
2021-10-11 04:00 | 15.6471 | 58.131 | 14.7704 | 2.021 | 5.4871
2021-10-11 04:15 | 15.6471 | 58.131 | 14.7719 | 2.0177 | 5.3388
2021-10-11 04:30 | 15.6439 | 58.131 | 14.7714 | 2.0112 | 5.0431
2021-10-11 04:45 | 15.6471 | 58.131 | 14.7698 | 2.0243 | 5.6357
2021-10-11 05:00 | 15.6433 | 57.958 | 14.7714 | 2.0112 | 5.0431
2021-10-11 05:15 | 15.6433 | 57.958 | 14.7706 | 2.0144 | 5.1908
2021-10-11 05:30 | 15.6475 | 57.785 | 14.7717 | 2.021 | 5.4871
2021-10-11 05:45 | 15.6468 | 57.614 | 14.7719 | 2.0177 | 5.3388
2021-10-11 06:00 | 15.6484 | 57.614 | 14.7712 | 2.0243 | 5.6357
2021-10-11 06:15 | 15.6468 | 57.614 | 14.7706 | 2.021 | 5.4871
2021-10-11 06:30 | 15.6478 | 57.441 | 14.7715 | 2.021 | 5.4871
2021-10-11 06:45 | 15.6462 | 57.441 | 14.7715 | 2.0177 | 5.3388
2021-10-11 07:00 | 15.6471 | 57.268 | 14.7715 | 2.021 | 5.4871
2021-10-11 07:15 | 15.6471 | 57.268 | 14.7693 | 2.0243 | 5.6357
2021-10-11 07:30 | 15.6457 | 57.268 | 14.7702 | 2.021 | 5.4871
2021-10-11 07:45 | 15.6465 | 57.096 | 14.7743 | 2.0112 | 5.0431
2021-10-11 08:00 | 15.6497 | 57.096 | 14.7737 | 2.021 | 5.4871
2021-10-11 08:15 | 15.6506 | 56.923 | 14.7753 | 2.0177 | 5.3388
2021-10-11 08:30 | 15.6506 | 56.923 | 14.7769 | 2.0144 | 5.1908
2021-10-11 08:45 | 15.6554 | 56.923 | 14.7782 | 2.0243 | 5.6357
2021-10-11 09:00 | 15.6522 | 56.923 | 14.7795 | 2.0144 | 5.1908
2021-10-11 09:15 | 15.6532 | 56.75 | 14.7751 | 2.0243 | 5.6357
2021-10-11 09:30 | 15.65 | 56.75 | 14.7754 | 2.0177 | 5.3388
2021-10-11 09:45 | 15.6484 | 56.75 | 14.7757 | 2.0144 | 5.1908
2021-10-11 10:00 | 15.6484 | 56.75 | 14.7793 | 2.0046 | 4.7486
2021-10-11 10:15 | 15.6468 | 56.75 | 14.7764 | 2.0079 | 4.8957
2021-10-11 10:30 | 15.6484 | 56.75 | 14.7757 | 2.0144 | 5.1908
2021-10-11 10:45 | 15.6468 | 56.75 | 14.7756 | 2.0112 | 5.0431
2021-10-11 11:00 | 15.6422 | 56.75 | 14.7783 | 1.9915 | 4.1639
2021-10-11 11:15 | 15.6406 | 56.75 | 14.7792 | 1.9882 | 4.0187
2021-10-11 11:30 | 15.6412 | 56.923 | 14.7789 | 1.9882 | 4.0187
2021-10-11 11:45 | 15.638 | 56.923 | 14.7747 | 1.9915 | 4.1639
2021-10-11 12:00 | 15.6371 | 57.096 | 14.7747 | 1.9882 | 4.0187
2021-10-11 12:15 | 15.6352 | 57.441 | 14.7763 | 1.9816 | 3.7294
2021-10-11 12:30 | 15.6332 | 57.785 | 14.7727 | 1.9849 | 3.8738
2021-10-11 12:45 | 15.6345 | 58.131 | 14.7696 | 1.9948 | 4.3096
2021-10-11 13:00 | 15.6304 | 58.303 | 14.7664 | 1.9915 | 4.1639
2021-10-11 13:15 | 15.6284 | 58.647 | 14.765 | 1.9915 | 4.1639
2021-10-11 13:30 | 15.6275 | 58.82 | 14.765 | 1.9882 | 4.0187
2021-10-11 13:45 | 15.6281 | 58.993 | 14.7612 | 1.998 | 4.4556
2021-10-11 14:00 | 15.6255 | 59.164 | 14.758 | 2.0013 | 4.6019
2021-10-11 14:15 | 15.6268 | 59.508 | 14.7582 | 2.0046 | 4.7486
2021-10-11 14:30 | 15.6242 | 59.68 | 14.7576 | 1.998 | 4.4556
2021-10-11 14:45 | 15.621 | 59.68 | 14.757 | 1.9915 | 4.1639
2021-10-11 15:00 | 15.6248 | 59.851 | 14.7564 | 2.0046 | 4.7486
2021-10-11 15:15 | 15.6223 | 60.024 | 14.7566 | 1.998 | 4.4556
2021-10-11 15:30 | 15.6223 | 60.024 | 14.757 | 1.9948 | 4.3096
2021-10-11 15:45 | 15.6229 | 60.195 | 14.7576 | 1.9948 | 4.3096
2021-10-11 16:00 | 15.6245 | 60.195 | 14.7596 | 1.9948 | 4.3096
2021-10-11 16:15 | 15.6261 | 60.195 | 14.7547 | 2.0112 | 5.0431
2021-10-11 16:30 | 15.6239 | 60.024 | 14.7557 | 2.0013 | 4.6019
2021-10-11 16:45 | 15.6285 | 60.024 | 14.756 | 2.0112 | 5.0431
2021-10-11 17:00 | 15.628 | 59.851 | 14.7543 | 2.0144 | 5.1908
2021-10-11 17:15 | 15.6296 | 59.851 | 14.7595 | 2.0079 | 4.8957
2021-10-11 17:30 | 15.6258 | 59.68 | 14.7556 | 2.0079 | 4.8957
2021-10-11 17:45 | 15.6277 | 59.337 | 14.7564 | 2.0112 | 5.0431
2021-10-11 18:00 | 15.6271 | 59.164 | 14.7528 | 2.0177 | 5.3388
2021-10-11 18:15 | 15.6284 | 58.647 | 14.7537 | 2.0177 | 5.3388
2021-10-11 18:30 | 15.6288 | 58.303 | 14.756 | 2.0144 | 5.1908
2021-10-11 18:45 | 15.6291 | 57.958 | 14.7541 | 2.0177 | 5.3388
2021-10-11 19:00 | 15.6285 | 57.785 | 14.756 | 2.0112 | 5.0431
2021-10-11 19:15 | 15.624 | 57.441 | 14.7541 | 2.0079 | 4.8957
2021-10-11 19:30 | 15.6235 | 57.268 | 14.7535 | 2.0079 | 4.8957
2021-10-11 19:45 | 15.6245 | 57.096 | 14.7506 | 2.0144 | 5.1908
2021-10-11 20:00 | 15.6238 | 56.923 | 14.7541 | 2.0046 | 4.7486
2021-10-11 20:15 | 15.6254 | 56.923 | 14.7529 | 2.0112 | 5.0431
2021-10-11 20:30 | 15.6269 | 56.923 | 14.7516 | 2.0177 | 5.3388
2021-10-11 20:45 | 15.6254 | 56.923 | 14.7551 | 2.0079 | 4.8957
2021-10-11 21:00 | 15.6269 | 56.923 | 14.7522 | 2.0177 | 5.3388
2021-10-11 21:15 | 15.6317 | 56.923 | 14.7563 | 2.021 | 5.4871
2021-10-11 21:30 | 15.6333 | 56.923 | 14.755 | 2.0276 | 5.7846
2021-10-11 21:45 | 15.6285 | 56.923 | 14.7553 | 2.0144 | 5.1908
2021-10-11 22:00 | 15.6317 | 56.923 | 14.7557 | 2.021 | 5.4871
2021-10-11 22:15 | 15.6301 | 56.923 | 14.7563 | 2.0144 | 5.1908
2021-10-11 22:30 | 15.6317 | 56.923 | 14.7544 | 2.0243 | 5.6357
2021-10-11 22:45 | 15.6307 | 57.096 | 14.7493 | 2.0341 | 6.0832
2021-10-11 23:00 | 15.6307 | 57.096 | 14.7489 | 2.0341 | 6.0832
2021-10-11 23:15 | 15.6307 | 57.096 | 14.7515 | 2.0276 | 5.7846
2021-10-11 23:30 | 15.6307 | 57.096 | 14.75 | 2.0308 | 5.9338
2021-10-11 23:45 | 15.6307 | 57.096 | 14.7495 | 2.0341 | 6.0832
2021-10-12 | 15.6323 | 57.096 | 14.7496 | 2.0374 | 6.233
2021-10-12 00:15 | 15.6323 | 57.096 | 14.7522 | 2.0308 | 5.9338
2021-10-12 00:30 | 15.6323 | 57.096 | 14.7538 | 2.0276 | 5.7846
2021-10-12 00:45 | 15.6339 | 57.096 | 14.7508 | 2.0374 | 6.233
2021-10-12 01:00 | 15.6371 | 57.096 | 14.7532 | 2.0374 | 6.233
2021-10-12 01:15 | 15.6371 | 57.096 | 14.7518 | 2.0407 | 6.383
2021-10-12 01:30 | 15.6371 | 57.096 | 14.7543 | 2.0374 | 6.233
2021-10-12 01:45 | 15.6403 | 57.096 | 14.7567 | 2.0374 | 6.233
2021-10-12 02:00 | 15.6387 | 57.096 | 14.759 | 2.0276 | 5.7846
2021-10-12 02:15 | 15.6428 | 56.923 | 14.759 | 2.0374 | 6.233
2021-10-12 02:30 | 15.6412 | 56.923 | 14.7615 | 2.0276 | 5.7846
2021-10-12 02:45 | 15.6428 | 56.923 | 14.7583 | 2.0407 | 6.383
2021-10-12 03:00 | 15.6412 | 56.923 | 14.7592 | 2.0341 | 6.0832
2021-10-12 03:15 | 15.6444 | 56.923 | 14.7599 | 2.0407 | 6.383
2021-10-12 03:30 | 15.6412 | 56.923 | 14.7608 | 2.0308 | 5.9338
2021-10-12 03:45 | 15.6438 | 56.75 | 14.7615 | 2.0341 | 6.0832
2021-10-12 04:00 | 15.6422 | 56.75 | 14.7599 | 2.0341 | 6.0832
2021-10-12 04:15 | 15.6452 | 56.75 | 14.7583 | 2.0472 | 6.6838
2021-10-12 04:30 | 15.6438 | 56.75 | 14.7608 | 2.0374 | 6.233
2021-10-12 04:45 | 15.6446 | 56.577 | 14.7608 | 2.0374 | 6.233
2021-10-12 05:00 | 15.6446 | 56.577 | 14.7599 | 2.0407 | 6.383
2021-10-12 05:15 | 15.6414 | 56.577 | 14.7615 | 2.0308 | 5.9338
2021-10-12 05:30 | 15.6446 | 56.577 | 14.7638 | 2.0308 | 5.9338
2021-10-12 05:45 | 15.6462 | 56.577 | 14.763 | 2.0374 | 6.233
2021-10-12 06:00 | 15.6471 | 56.404 | 14.7661 | 2.0308 | 5.9338
2021-10-12 06:15 | 15.6471 | 56.404 | 14.763 | 2.0407 | 6.383
2021-10-12 06:30 | 15.6471 | 56.404 | 14.7647 | 2.0341 | 6.0832
2021-10-12 06:45 | 15.6481 | 56.23 | 14.7686 | 2.0276 | 5.7846
2021-10-12 07:00 | 15.6513 | 56.23 | 14.7677 | 2.0374 | 6.233
2021-10-12 07:15 | 15.6545 | 56.23 | 14.7733 | 2.0341 | 6.0832
2021-10-12 07:30 | 15.6602 | 56.057 | 14.7757 | 2.0407 | 6.383
2021-10-12 07:45 | 15.6602 | 56.057 | 14.7748 | 2.0407 | 6.383
2021-10-12 08:00 | 15.6626 | 55.884 | 14.7764 | 2.044 | 6.5333
2021-10-12 08:15 | 15.6573 | 55.711 | 14.7764 | 2.0308 | 5.9338
2021-10-12 08:30 | 15.6589 | 55.711 | 14.7741 | 2.0407 | 6.383
2021-10-12 08:45 | 15.6581 | 55.537 | 14.775 | 2.0374 | 6.233
2021-10-12 09:00 | 15.6591 | 55.364 | 14.775 | 2.0407 | 6.383
2021-10-12 09:15 | 15.656 | 55.364 | 14.7718 | 2.0407 | 6.383
2021-10-12 09:30 | 15.6544 | 55.364 | 14.7677 | 2.044 | 6.5333
2021-10-12 09:45 | 15.6506 | 55.189 | 14.7685 | 2.0341 | 6.0832
2021-10-12 10:00 | 15.6538 | 55.189 | 14.7706 | 2.0374 | 6.233
2021-10-12 10:15 | 15.6506 | 55.189 | 14.7679 | 2.0374 | 6.233
2021-10-12 10:30 | 15.6458 | 55.189 | 14.7682 | 2.0243 | 5.6357
2021-10-12 10:45 | 15.6442 | 55.189 | 14.765 | 2.0276 | 5.7846
2021-10-12 11:00 | 15.6442 | 55.189 | 14.7663 | 2.0243 | 5.6357
2021-10-12 11:15 | 15.6428 | 55.189 | 14.7669 | 2.021 | 5.4871
2021-10-12 11:30 | 15.6412 | 55.189 | 14.7638 | 2.0243 | 5.6357
2021-10-12 11:45 | 15.6348 | 55.189 | 14.7615 | 2.0144 | 5.1908
2021-10-12 12:00 | 15.6291 | 55.364 | 14.7541 | 2.0177 | 5.3388
2021-10-12 12:15 | 15.624 | 55.711 | 14.7522 | 2.0112 | 5.0431
2021-10-12 12:30 | 15.6222 | 56.057 | 14.7535 | 2.0046 | 4.7486
2021-10-12 12:45 | 15.6203 | 56.404 | 14.749 | 2.0112 | 5.0431
2021-10-12 13:00 | 15.6194 | 56.577 | 14.7515 | 2.0013 | 4.6019
2021-10-12 13:15 | 15.6184 | 56.75 | 14.7516 | 1.998 | 4.4556
2021-10-12 13:30 | 15.6127 | 56.923 | 14.7458 | 1.998 | 4.4556
2021-10-12 13:45 | 15.6103 | 57.096 | 14.7384 | 2.0112 | 5.0431
2021-10-12 14:00 | 15.6061 | 57.268 | 14.7379 | 2.0013 | 4.6019
2021-10-12 14:15 | 15.6036 | 57.441 | 14.7384 | 1.9948 | 4.3096
2021-10-12 14:30 | 15.6093 | 58.131 | 14.7464 | 1.9915 | 4.1639
2021-10-12 14:45 | 15.6108 | 58.131 | 14.7448 | 1.998 | 4.4556
2021-10-12 15:00 | 15.6098 | 58.303 | 14.7438 | 1.998 | 4.4556
2021-10-12 15:15 | 15.613 | 58.303 | 14.7474 | 1.998 | 4.4556
2021-10-12 15:30 | 15.6146 | 58.303 | 14.7442 | 2.0079 | 4.8957
2021-10-12 15:45 | 15.612 | 58.476 | 14.7458 | 1.998 | 4.4556
2021-10-12 16:00 | 15.6088 | 58.476 | 14.7464 | 1.9882 | 4.0187
2021-10-12 16:15 | 15.6088 | 58.476 | 14.7438 | 1.9948 | 4.3096
2021-10-12 16:30 | 15.6042 | 58.476 | 14.7357 | 2.0046 | 4.7486
2021-10-12 16:45 | 15.605 | 58.303 | 14.7361 | 2.0046 | 4.7486
2021-10-12 17:00 | 15.6061 | 58.131 | 14.7339 | 2.0112 | 5.0431
2021-10-12 17:15 | 15.6061 | 58.131 | 14.7354 | 2.0079 | 4.8957
2021-10-12 17:30 | 15.6045 | 58.131 | 14.7305 | 2.0144 | 5.1908
2021-10-12 17:45 | 15.6055 | 57.958 | 14.7293 | 2.021 | 5.4871
2021-10-12 18:00 | 15.6064 | 57.785 | 14.7312 | 2.0177 | 5.3388
2021-10-12 18:15 | 15.6074 | 57.614 | 14.7266 | 2.0308 | 5.9338
2021-10-12 18:30 | 15.6066 | 57.441 | 14.7268 | 2.0308 | 5.9338
2021-10-12 18:45 | 15.6023 | 57.096 | 14.727 | 2.0177 | 5.3388
2021-10-12 19:00 | 15.6033 | 56.923 | 14.7264 | 2.0243 | 5.6357
2021-10-12 19:15 | 15.6058 | 56.75 | 14.7271 | 2.0276 | 5.7846
2021-10-12 19:30 | 15.6068 | 56.577 | 14.7268 | 2.0308 | 5.9338
2021-10-12 19:45 | 15.6036 | 56.577 | 14.7239 | 2.0276 | 5.7846
2021-10-12 20:00 | 15.5998 | 56.404 | 14.7221 | 2.0243 | 5.6357
2021-10-12 20:15 | 15.6014 | 56.404 | 14.7202 | 2.0341 | 6.0832
2021-10-12 20:30 | 15.6039 | 56.23 | 14.7237 | 2.0308 | 5.9338
2021-10-12 20:45 | 15.5991 | 56.23 | 14.7216 | 2.0243 | 5.6357
2021-10-12 21:00 | 15.6007 | 56.23 | 14.718 | 2.0374 | 6.233
2021-10-12 21:15 | 15.6023 | 56.23 | 14.7183 | 2.0407 | 6.383
2021-10-12 21:30 | 15.5998 | 56.404 | 14.7163 | 2.0374 | 6.233
2021-10-12 21:45 | 15.6014 | 56.404 | 14.7165 | 2.0407 | 6.383
2021-10-12 22:00 | 15.5988 | 56.577 | 14.7105 | 2.0505 | 6.8346
2021-10-12 22:15 | 15.5972 | 56.577 | 14.7136 | 2.0374 | 6.233
2021-10-12 22:30 | 15.594 | 56.577 | 14.7089 | 2.0407 | 6.383
2021-10-12 22:45 | 15.591 | 56.577 | 14.7057 | 2.0407 | 6.383
2021-10-12 23:00 | 15.59 | 56.75 | 14.7049 | 2.0407 | 6.383
2021-10-12 23:15 | 15.59 | 56.75 | 14.7049 | 2.0407 | 6.383
2021-10-12 23:30 | 15.5852 | 56.75 | 14.7025 | 2.0374 | 6.233
2021-10-12 23:45 | 15.5852 | 56.75 | 14.6993 | 2.044 | 6.5333
2021-10-13 | 15.5837 | 56.75 | 14.6952 | 2.0505 | 6.8346
2021-10-13 00:15 | 15.5805 | 56.75 | 14.6968 | 2.0374 | 6.233
2021-10-13 00:30 | 15.5805 | 56.75 | 14.6936 | 2.0472 | 6.6838
2021-10-13 00:45 | 15.5789 | 56.75 | 14.692 | 2.0472 | 6.6838
2021-10-13 01:00 | 15.5757 | 56.75 | 14.6928 | 2.0374 | 6.233
2021-10-13 01:15 | 15.5726 | 56.75 | 14.6912 | 2.0341 | 6.0832
2021-10-13 01:30 | 15.5726 | 56.75 | 14.688 | 2.0407 | 6.383
2021-10-13 01:45 | 15.5726 | 56.75 | 14.6904 | 2.0341 | 6.0832
2021-10-13 02:00 | 15.5726 | 56.75 | 14.692 | 2.0308 | 5.9338
2021-10-13 02:15 | 15.5742 | 56.75 | 14.6904 | 2.0374 | 6.233
2021-10-13 02:30 | 15.571 | 56.75 | 14.6888 | 2.0341 | 6.0832
2021-10-13 02:45 | 15.5726 | 56.75 | 14.6913 | 2.0341 | 6.0832
2021-10-13 03:00 | 15.5742 | 56.75 | 14.69 | 2.0407 | 6.383
2021-10-13 03:15 | 15.5726 | 56.75 | 14.6917 | 2.0308 | 5.9338
2021-10-13 03:30 | 15.5742 | 56.75 | 14.6933 | 2.0308 | 5.9338
2021-10-13 03:45 | 15.5742 | 56.75 | 14.6896 | 2.0407 | 6.383
2021-10-13 04:00 | 15.571 | 56.75 | 14.6887 | 2.0341 | 6.0832
2021-10-13 04:15 | 15.5726 | 56.75 | 14.6903 | 2.0341 | 6.0832
2021-10-13 04:30 | 15.5757 | 56.75 | 14.6909 | 2.0407 | 6.383
2021-10-13 04:45 | 15.5726 | 56.75 | 14.6884 | 2.0407 | 6.383
2021-10-13 05:00 | 15.5757 | 56.75 | 14.6875 | 2.0472 | 6.6838
2021-10-13 05:15 | 15.5726 | 56.75 | 14.6913 | 2.0341 | 6.0832
2021-10-13 05:30 | 15.5757 | 56.75 | 14.692 | 2.0374 | 6.233
2021-10-13 05:45 | 15.5773 | 56.75 | 14.6968 | 2.0308 | 5.9338
2021-10-13 06:00 | 15.5757 | 56.75 | 14.6952 | 2.0308 | 5.9338
2021-10-13 06:15 | 15.5805 | 56.75 | 14.7016 | 2.0276 | 5.7846
2021-10-13 06:30 | 15.583 | 56.577 | 14.7025 | 2.0308 | 5.9338
2021-10-13 06:45 | 15.5878 | 56.577 | 14.7065 | 2.0341 | 6.0832
2021-10-13 07:00 | 15.5894 | 56.577 | 14.7074 | 2.0341 | 6.0832
2021-10-13 07:15 | 15.591 | 56.577 | 14.7077 | 2.0374 | 6.233
2021-10-13 07:30 | 15.594 | 56.577 | 14.7125 | 2.0341 | 6.0832
2021-10-13 07:45 | 15.5972 | 56.577 | 14.7173 | 2.0308 | 5.9338
2021-10-13 08:00 | 15.602 | 56.577 | 14.7219 | 2.0308 | 5.9338
2021-10-13 08:15 | 15.6045 | 56.404 | 14.7205 | 2.0407 | 6.383
2021-10-13 08:30 | 15.6029 | 56.404 | 14.7173 | 2.044 | 6.5333
2021-10-13 08:45 | 15.6055 | 56.23 | 14.7226 | 2.0374 | 6.233
2021-10-13 09:00 | 15.6055 | 56.23 | 14.7247 | 2.0308 | 5.9338
2021-10-13 09:15 | 15.6087 | 56.23 | 14.7245 | 2.0407 | 6.383
2021-10-13 09:30 | 15.6101 | 56.23 | 14.7297 | 2.0308 | 5.9338
2021-10-13 09:45 | 15.6101 | 56.23 | 14.7295 | 2.0308 | 5.9338
2021-10-13 10:00 | 15.6095 | 56.057 | 14.7305 | 2.0276 | 5.7846
2021-10-13 10:15 | 15.6095 | 56.057 | 14.7325 | 2.0243 | 5.6357
2021-10-13 10:30 | 15.6111 | 56.057 | 14.736 | 2.0177 | 5.3388
2021-10-13 10:45 | 15.6127 | 56.057 | 14.7354 | 2.0243 | 5.6357
2021-10-13 11:00 | 15.6127 | 56.057 | 14.737 | 2.021 | 5.4871
2021-10-13 11:15 | 15.6106 | 55.884 | 14.7353 | 2.0177 | 5.3388
2021-10-13 11:30 | 15.6106 | 55.884 | 14.7339 | 2.021 | 5.4871
2021-10-13 11:45 | 15.6074 | 55.884 | 14.7379 | 2.0046 | 4.7486
2021-10-13 12:00 | 15.6106 | 55.884 | 14.7402 | 2.0079 | 4.8957
2021-10-13 12:15 | 15.6058 | 55.884 | 14.7399 | 1.998 | 4.4556
2021-10-13 12:30 | 15.6095 | 56.057 | 14.7415 | 2.0013 | 4.6019
2021-10-13 12:45 | 15.6079 | 56.057 | 14.7409 | 2.0013 | 4.6019
2021-10-13 13:00 | 15.6039 | 56.23 | 14.7366 | 2.0013 | 4.6019
2021-10-13 13:15 | 15.6036 | 56.577 | 14.7357 | 2.0013 | 4.6019
2021-10-13 13:30 | 15.5994 | 56.75 | 14.7347 | 1.9948 | 4.3096
2021-10-13 13:45 | 15.6017 | 56.923 | 14.7342 | 2.0013 | 4.6019
2021-10-13 14:00 | 15.5998 | 57.268 | 14.7363 | 1.9915 | 4.1639
2021-10-13 14:15 | 15.5972 | 57.441 | 14.7342 | 1.9915 | 4.1639
2021-10-13 14:30 | 15.5953 | 57.785 | 14.7337 | 1.9882 | 4.0187
2021-10-13 14:45 | 15.5991 | 57.958 | 14.7331 | 1.998 | 4.4556
2021-10-13 15:00 | 15.5981 | 58.131 | 14.7331 | 1.9948 | 4.3096
2021-10-13 15:15 | 15.6004 | 58.303 | 14.7341 | 1.998 | 4.4556
2021-10-13 15:30 | 15.5972 | 58.303 | 14.7345 | 1.9915 | 4.1639
2021-10-13 15:45 | 15.6004 | 58.303 | 14.7347 | 1.998 | 4.4556
2021-10-13 16:00 | 15.6004 | 58.303 | 14.7337 | 1.998 | 4.4556
2021-10-13 16:15 | 15.6026 | 58.476 | 14.7368 | 1.998 | 4.4556
2021-10-13 16:30 | 15.6026 | 58.476 | 14.7373 | 1.9948 | 4.3096
2021-10-13 16:45 | 15.612 | 58.476 | 14.7395 | 2.0112 | 5.0431
2021-10-13 17:00 | 15.6104 | 58.476 | 14.7409 | 2.0046 | 4.7486
2021-10-13 17:15 | 15.612 | 58.476 | 14.7429 | 2.0046 | 4.7486
2021-10-13 17:30 | 15.6177 | 58.303 | 14.744 | 2.0144 | 5.1908
2021-10-13 17:45 | 15.6146 | 58.303 | 14.7389 | 2.021 | 5.4871
2021-10-13 18:00 | 15.613 | 58.303 | 14.7367 | 2.021 | 5.4871
2021-10-13 18:15 | 15.6155 | 58.131 | 14.739 | 2.021 | 5.4871
2021-10-13 18:30 | 15.6165 | 57.958 | 14.7399 | 2.021 | 5.4871
2021-10-13 18:45 | 15.6222 | 57.785 | 14.7408 | 2.0341 | 6.0832
2021-10-13 19:00 | 15.6194 | 57.441 | 14.7447 | 2.0177 | 5.3388
2021-10-13 19:15 | 15.6219 | 57.268 | 14.746 | 2.021 | 5.4871
2021-10-13 19:30 | 15.6213 | 57.096 | 14.7435 | 2.0243 | 5.6357
2021-10-13 19:45 | 15.6254 | 56.923 | 14.744 | 2.0341 | 6.0832
2021-10-13 20:00 | 15.6248 | 56.75 | 14.7485 | 2.021 | 5.4871
2021-10-13 20:15 | 15.6248 | 56.75 | 14.7456 | 2.0276 | 5.7846
2021-10-13 20:30 | 15.6226 | 56.577 | 14.7428 | 2.0308 | 5.9338
2021-10-13 20:45 | 15.624 | 56.577 | 14.7453 | 2.0276 | 5.7846
2021-10-13 21:00 | 15.6272 | 56.577 | 14.7471 | 2.0308 | 5.9338
2021-10-13 21:15 | 15.6288 | 56.577 | 14.7514 | 2.0243 | 5.6357
2021-10-13 21:30 | 15.6304 | 56.577 | 14.7522 | 2.0243 | 5.6357
2021-10-13 21:45 | 15.6352 | 56.577 | 14.7532 | 2.0341 | 6.0832
2021-10-13 22:00 | 15.6368 | 56.577 | 14.7525 | 2.0407 | 6.383
2021-10-13 22:15 | 15.6368 | 56.577 | 14.7551 | 2.0341 | 6.0832
2021-10-13 22:30 | 15.6368 | 56.577 | 14.7586 | 2.0243 | 5.6357
2021-10-13 22:45 | 15.6406 | 56.75 | 14.7585 | 2.0341 | 6.0832
2021-10-13 23:00 | 15.6406 | 56.75 | 14.7576 | 2.0374 | 6.233
2021-10-13 23:15 | 15.6422 | 56.75 | 14.7596 | 2.0341 | 6.0832
2021-10-13 23:30 | 15.6406 | 56.75 | 14.756 | 2.0407 | 6.383
2021-10-13 23:45 | 15.6452 | 56.75 | 14.7572 | 2.0472 | 6.6838
2021-10-14 | 15.6422 | 56.75 | 14.7589 | 2.0374 | 6.233
2021-10-14 00:15 | 15.6468 | 56.75 | 14.7608 | 2.044 | 6.5333
2021-10-14 00:30 | 15.6484 | 56.75 | 14.7603 | 2.0472 | 6.6838
2021-10-14 00:45 | 15.6438 | 56.75 | 14.7605 | 2.0374 | 6.233
2021-10-14 01:00 | 15.6468 | 56.75 | 14.7646 | 2.0341 | 6.0832
2021-10-14 01:15 | 15.65 | 56.75 | 14.7638 | 2.044 | 6.5333
2021-10-14 01:30 | 15.65 | 56.75 | 14.7661 | 2.0374 | 6.233
2021-10-14 01:45 | 15.651 | 56.577 | 14.7653 | 2.044 | 6.5333
2021-10-14 02:00 | 15.6541 | 56.577 | 14.7682 | 2.044 | 6.5333
2021-10-14 02:15 | 15.651 | 56.577 | 14.7657 | 2.0407 | 6.383
2021-10-14 02:30 | 15.6526 | 56.577 | 14.7666 | 2.044 | 6.5333
2021-10-14 02:45 | 15.651 | 56.577 | 14.7659 | 2.0407 | 6.383
2021-10-14 03:00 | 15.6541 | 56.577 | 14.7667 | 2.0472 | 6.6838
2021-10-14 03:15 | 15.6526 | 56.577 | 14.7685 | 2.0407 | 6.383
2021-10-14 03:30 | 15.6519 | 56.404 | 14.7686 | 2.0374 | 6.233
2021-10-14 03:45 | 15.6535 | 56.404 | 14.7663 | 2.0472 | 6.6838
2021-10-14 04:00 | 15.6535 | 56.404 | 14.7664 | 2.0472 | 6.6838
2021-10-14 04:15 | 15.6545 | 56.23 | 14.769 | 2.044 | 6.5333
2021-10-14 04:30 | 15.6545 | 56.23 | 14.769 | 2.044 | 6.5333
2021-10-14 04:45 | 15.6575 | 56.23 | 14.7715 | 2.044 | 6.5333
2021-10-14 05:00 | 15.6538 | 56.057 | 14.7677 | 2.044 | 6.5333
2021-10-14 05:15 | 15.6522 | 56.057 | 14.7692 | 2.0374 | 6.233
2021-10-14 05:30 | 15.6586 | 56.057 | 14.7733 | 2.0407 | 6.383
2021-10-14 05:45 | 15.6618 | 56.057 | 14.7741 | 2.0472 | 6.6838
2021-10-14 06:00 | 15.657 | 56.057 | 14.7757 | 2.0341 | 6.0832
2021-10-14 06:15 | 15.6642 | 55.884 | 14.7773 | 2.0472 | 6.6838
2021-10-14 06:30 | 15.6642 | 55.884 | 14.7782 | 2.044 | 6.5333
2021-10-14 06:45 | 15.6674 | 55.884 | 14.7814 | 2.044 | 6.5333
2021-10-14 07:00 | 15.6683 | 55.711 | 14.7853 | 2.0374 | 6.233
2021-10-14 07:15 | 15.6699 | 55.711 | 14.7846 | 2.0407 | 6.383
2021-10-14 07:30 | 15.6709 | 55.537 | 14.7853 | 2.044 | 6.5333
2021-10-14 07:45 | 15.6723 | 55.537 | 14.7837 | 2.0505 | 6.8346
2021-10-14 08:00 | 15.6723 | 55.537 | 14.7844 | 2.0472 | 6.6838
2021-10-14 08:15 | 15.675 | 55.364 | 14.7883 | 2.044 | 6.5333
2021-10-14 08:30 | 15.6781 | 55.364 | 14.7891 | 2.0505 | 6.8346
2021-10-14 08:45 | 15.6812 | 55.364 | 14.793 | 2.0472 | 6.6838
2021-10-14 09:00 | 15.6806 | 55.189 | 14.7937 | 2.0472 | 6.6838
2021-10-14 09:15 | 15.6822 | 55.189 | 14.7944 | 2.0472 | 6.6838
2021-10-14 09:30 | 15.6831 | 55.017 | 14.7949 | 2.0472 | 6.6838
2021-10-14 09:45 | 15.6815 | 55.017 | 14.8017 | 2.0308 | 5.9338
2021-10-14 10:00 | 15.6799 | 55.017 | 14.7973 | 2.0341 | 6.0832
2021-10-14 10:15 | 15.6784 | 55.017 | 14.7983 | 2.0308 | 5.9338
2021-10-14 10:30 | 15.6752 | 55.017 | 14.7969 | 2.0276 | 5.7846
2021-10-14 10:45 | 15.6736 | 55.017 | 14.7934 | 2.0308 | 5.9338
2021-10-14 11:00 | 15.6721 | 55.017 | 14.7936 | 2.0276 | 5.7846
2021-10-14 11:15 | 15.6736 | 55.017 | 14.7931 | 2.0308 | 5.9338
2021-10-14 11:30 | 15.6721 | 55.017 | 14.7928 | 2.0276 | 5.7846
2021-10-14 11:45 | 15.6689 | 55.017 | 14.7959 | 2.0144 | 5.1908
2021-10-14 12:00 | 15.6664 | 55.189 | 14.793 | 2.0144 | 5.1908
2021-10-14 12:15 | 15.6686 | 55.364 | 14.7947 | 2.0144 | 5.1908
2021-10-14 12:30 | 15.6661 | 55.537 | 14.7943 | 2.0112 | 5.0431
2021-10-14 12:45 | 15.6636 | 55.711 | 14.7927 | 2.0079 | 4.8957
2021-10-14 13:00 | 15.6589 | 55.711 | 14.7894 | 2.0046 | 4.7486
2021-10-14 13:15 | 15.6586 | 56.057 | 14.786 | 2.0112 | 5.0431
2021-10-14 13:30 | 15.6545 | 56.23 | 14.7854 | 2.0046 | 4.7486
2021-10-14 13:45 | 15.651 | 56.577 | 14.7831 | 2.0013 | 4.6019
2021-10-14 14:00 | 15.6484 | 56.75 | 14.7836 | 1.9948 | 4.3096
2021-10-14 14:15 | 15.6503 | 57.268 | 14.7802 | 2.0079 | 4.8957
2021-10-14 14:30 | 15.6452 | 57.614 | 14.7827 | 1.9882 | 4.0187
2021-10-14 14:45 | 15.6449 | 57.958 | 14.7785 | 1.998 | 4.4556
2021-10-14 15:00 | 15.6446 | 58.303 | 14.7801 | 1.9948 | 4.3096
2021-10-14 15:15 | 15.6478 | 58.303 | 14.7822 | 1.998 | 4.4556
2021-10-14 15:30 | 15.6478 | 58.303 | 14.7836 | 1.9948 | 4.3096
2021-10-14 15:45 | 15.6478 | 58.303 | 14.7779 | 2.0079 | 4.8957
2021-10-14 16:00 | 15.6493 | 58.303 | 14.776 | 2.0144 | 5.1908
2021-10-14 16:15 | 15.6478 | 58.303 | 14.7734 | 2.0177 | 5.3388
2021-10-14 16:30 | 15.6462 | 58.303 | 14.774 | 2.0112 | 5.0431
2021-10-14 16:45 | 15.6462 | 58.303 | 14.7724 | 2.0144 | 5.1908
2021-10-14 17:00 | 15.6462 | 58.303 | 14.7735 | 2.0144 | 5.1908
2021-10-14 17:15 | 15.6493 | 58.303 | 14.773 | 2.021 | 5.4871
2021-10-14 17:30 | 15.6503 | 58.131 | 14.773 | 2.0243 | 5.6357
2021-10-14 17:45 | 15.6497 | 57.958 | 14.774 | 2.021 | 5.4871
2021-10-14 18:00 | 15.649 | 57.785 | 14.7744 | 2.0177 | 5.3388
2021-10-14 18:15 | 15.6516 | 57.614 | 14.7769 | 2.0177 | 5.3388
2021-10-14 18:30 | 15.6541 | 57.441 | 14.775 | 2.0276 | 5.7846
2021-10-14 18:45 | 15.6557 | 57.441 | 14.7763 | 2.0276 | 5.7846
2021-10-14 19:00 | 15.6551 | 57.268 | 14.7734 | 2.0341 | 6.0832
2021-10-14 19:15 | 15.6545 | 57.096 | 14.7747 | 2.0308 | 5.9338
2021-10-14 19:30 | 15.6575 | 57.096 | 14.7762 | 2.0341 | 6.0832
2021-10-14 19:45 | 15.6586 | 56.923 | 14.7785 | 2.0308 | 5.9338
2021-10-14 20:00 | 15.6602 | 56.923 | 14.7766 | 2.0374 | 6.233
2021-10-14 20:15 | 15.6602 | 56.923 | 14.7773 | 2.0374 | 6.233
2021-10-14 20:30 | 15.6602 | 56.923 | 14.7754 | 2.0407 | 6.383
2021-10-14 20:45 | 15.6586 | 56.923 | 14.7762 | 2.0341 | 6.0832
2021-10-14 21:00 | 15.6607 | 57.096 | 14.7773 | 2.0374 | 6.233
2021-10-14 21:15 | 15.6623 | 57.096 | 14.777 | 2.0407 | 6.383
2021-10-14 21:30 | 15.6629 | 57.268 | 14.7767 | 2.044 | 6.5333
2021-10-14 21:45 | 15.6629 | 57.268 | 14.7772 | 2.044 | 6.5333
2021-10-14 22:00 | 15.6629 | 57.268 | 14.7759 | 2.0472 | 6.6838
2021-10-14 22:15 | 15.662 | 57.441 | 14.7746 | 2.0472 | 6.6838
2021-10-14 22:30 | 15.662 | 57.441 | 14.7733 | 2.0505 | 6.8346
2021-10-14 22:45 | 15.661 | 57.614 | 14.7735 | 2.0472 | 6.6838
2021-10-14 23:00 | 15.6642 | 57.614 | 14.7744 | 2.0538 | 6.9856
2021-10-14 23:15 | 15.6634 | 57.785 | 14.7737 | 2.0505 | 6.8346
2021-10-14 23:30 | 15.6586 | 57.785 | 14.7692 | 2.0505 | 6.8346
2021-10-14 23:45 | 15.6554 | 57.785 | 14.7709 | 2.0407 | 6.383
2021-10-15 | 15.6586 | 57.785 | 14.768 | 2.0538 | 6.9856
2021-10-15 00:15 | 15.657 | 57.785 | 14.7714 | 2.044 | 6.5333
2021-10-15 00:30 | 15.657 | 57.785 | 14.7669 | 2.0538 | 6.9856
2021-10-15 00:45 | 15.6591 | 57.958 | 14.7677 | 2.0571 | 7.1369
2021-10-15 01:00 | 15.6544 | 57.958 | 14.767 | 2.0472 | 6.6838
2021-10-15 01:15 | 15.6544 | 57.958 | 14.768 | 2.044 | 6.5333
2021-10-15 01:30 | 15.6544 | 57.958 | 14.7673 | 2.0472 | 6.6838
2021-10-15 01:45 | 15.6544 | 57.958 | 14.7657 | 2.0505 | 6.8346
2021-10-15 02:00 | 15.6544 | 57.958 | 14.764 | 2.0538 | 6.9856
2021-10-15 02:15 | 15.6529 | 57.958 | 14.767 | 2.044 | 6.5333
2021-10-15 02:30 | 15.6513 | 57.958 | 14.7637 | 2.0472 | 6.6838
2021-10-15 02:45 | 15.6544 | 57.958 | 14.7644 | 2.0538 | 6.9856
2021-10-15 03:00 | 15.6544 | 57.958 | 14.7657 | 2.0505 | 6.8346
2021-10-15 03:15 | 15.6513 | 57.958 | 14.7657 | 2.044 | 6.5333
2021-10-15 03:30 | 15.6481 | 57.958 | 14.7609 | 2.0472 | 6.6838
2021-10-15 03:45 | 15.6449 | 57.958 | 14.7579 | 2.0472 | 6.6838
2021-10-15 04:00 | 15.6449 | 57.958 | 14.7556 | 2.0505 | 6.8346
2021-10-15 04:15 | 15.6449 | 57.958 | 14.7548 | 2.0538 | 6.9856
2021-10-15 04:30 | 15.6465 | 57.958 | 14.7541 | 2.0571 | 7.1369
2021-10-15 04:45 | 15.6459 | 57.785 | 14.7566 | 2.0505 | 6.8346
2021-10-15 05:00 | 15.6459 | 57.785 | 14.7583 | 2.0472 | 6.6838
2021-10-15 05:15 | 15.6475 | 57.785 | 14.757 | 2.0538 | 6.9856
2021-10-15 05:30 | 15.649 | 57.785 | 14.7619 | 2.0472 | 6.6838
2021-10-15 05:45 | 15.6532 | 57.614 | 14.7614 | 2.0571 | 7.1369
2021-10-15 06:00 | 15.6516 | 57.614 | 14.7624 | 2.0505 | 6.8346
2021-10-15 06:15 | 15.6548 | 57.614 | 14.7631 | 2.0571 | 7.1369
2021-10-15 06:30 | 15.6548 | 57.614 | 14.7624 | 2.0571 | 7.1369
2021-10-15 06:45 | 15.6541 | 57.441 | 14.7625 | 2.0571 | 7.1369
2021-10-15 07:00 | 15.6573 | 57.441 | 14.7634 | 2.0604 | 7.2884
2021-10-15 07:15 | 15.6573 | 57.441 | 14.7659 | 2.0571 | 7.1369
2021-10-15 07:30 | 15.6583 | 57.268 | 14.7651 | 2.0604 | 7.2884
2021-10-15 07:45 | 15.6561 | 57.096 | 14.7659 | 2.0538 | 6.9856
2021-10-15 08:00 | 15.6575 | 57.096 | 14.7659 | 2.0571 | 7.1369
2021-10-15 08:15 | 15.6586 | 56.923 | 14.7683 | 2.0538 | 6.9856
2021-10-15 08:30 | 15.661 | 56.75 | 14.7698 | 2.0571 | 7.1369
2021-10-15 08:45 | 15.662 | 56.577 | 14.7672 | 2.0636 | 7.4402
2021-10-15 09:00 | 15.662 | 56.577 | 14.7685 | 2.0604 | 7.2884
2021-10-15 09:15 | 15.6629 | 56.404 | 14.773 | 2.0538 | 6.9856
2021-10-15 09:30 | 15.6607 | 56.23 | 14.7702 | 2.0538 | 6.9856
2021-10-15 09:45 | 15.6591 | 56.23 | 14.773 | 2.044 | 6.5333
2021-10-15 10:00 | 15.6591 | 56.23 | 14.774 | 2.0407 | 6.383
2021-10-15 10:15 | 15.6591 | 56.23 | 14.7708 | 2.0505 | 6.8346
2021-10-15 10:30 | 15.6591 | 56.23 | 14.7722 | 2.0472 | 6.6838
2021-10-15 10:45 | 15.656 | 56.23 | 14.7711 | 2.0407 | 6.383
2021-10-15 11:00 | 15.6529 | 56.23 | 14.769 | 2.0374 | 6.233
2021-10-15 11:15 | 15.6497 | 56.23 | 14.7653 | 2.0407 | 6.383
2021-10-15 11:30 | 15.6481 | 56.23 | 14.767 | 2.0308 | 5.9338
2021-10-15 11:45 | 15.6465 | 56.23 | 14.7692 | 2.0243 | 5.6357
2021-10-15 12:00 | 15.6449 | 56.23 | 14.7714 | 2.0144 | 5.1908
2021-10-15 12:15 | 15.6441 | 56.404 | 14.7698 | 2.0177 | 5.3388
2021-10-15 12:30 | 15.6383 | 56.577 | 14.7724 | 1.998 | 4.4556
2021-10-15 12:45 | 15.639 | 56.75 | 14.7664 | 2.0112 | 5.0431
2021-10-15 13:00 | 15.6364 | 56.923 | 14.7699 | 1.998 | 4.4556
2021-10-15 13:15 | 15.6355 | 57.096 | 14.7688 | 1.998 | 4.4556
2021-10-15 13:30 | 15.6314 | 57.268 | 14.7664 | 1.9948 | 4.3096
2021-10-15 13:45 | 15.6342 | 57.614 | 14.7673 | 1.998 | 4.4556
2021-10-15 14:00 | 15.6339 | 57.958 | 14.7656 | 2.0046 | 4.7486
2021-10-15 14:15 | 15.6329 | 58.131 | 14.7672 | 1.998 | 4.4556
2021-10-15 14:30 | 15.6288 | 58.303 | 14.7602 | 2.0046 | 4.7486
2021-10-15 14:45 | 15.6268 | 58.647 | 14.7586 | 2.0013 | 4.6019
2021-10-15 15:00 | 15.6291 | 58.82 | 14.7608 | 2.0046 | 4.7486
2021-10-15 15:15 | 15.6281 | 58.993 | 14.7605 | 2.0013 | 4.6019
2021-10-15 15:30 | 15.6255 | 59.164 | 14.7601 | 1.9948 | 4.3096
2021-10-15 15:45 | 15.6255 | 59.164 | 14.7598 | 1.998 | 4.4556
2021-10-15 16:00 | 15.6319 | 59.164 | 14.7606 | 2.0112 | 5.0431
2021-10-15 16:15 | 15.6293 | 59.337 | 14.7567 | 2.0112 | 5.0431
2021-10-15 16:30 | 15.6293 | 59.337 | 14.7531 | 2.021 | 5.4871
2021-10-15 16:45 | 15.6335 | 59.164 | 14.7564 | 2.0243 | 5.6357
2021-10-15 17:00 | 15.6303 | 59.164 | 14.757 | 2.0144 | 5.1908
2021-10-15 17:15 | 15.6335 | 59.164 | 14.756 | 2.0243 | 5.6357
2021-10-15 17:30 | 15.6335 | 59.164 | 14.7538 | 2.0276 | 5.7846
2021-10-15 17:45 | 15.6359 | 58.993 | 14.7544 | 2.0341 | 6.0832
2021-10-15 18:00 | 15.6345 | 58.993 | 14.7532 | 2.0341 | 6.0832
2021-10-15 18:15 | 15.637 | 58.82 | 14.7535 | 2.0374 | 6.233
2021-10-15 18:30 | 15.6364 | 58.647 | 14.7514 | 2.0407 | 6.383
2021-10-15 18:45 | 15.6358 | 58.476 | 14.7516 | 2.0407 | 6.383
2021-10-15 19:00 | 15.6367 | 58.303 | 14.7498 | 2.0472 | 6.6838
2021-10-15 19:15 | 15.6377 | 58.131 | 14.7516 | 2.044 | 6.5333
2021-10-15 19:30 | 15.6409 | 58.131 | 14.756 | 2.0407 | 6.383
2021-10-15 19:45 | 15.6401 | 57.958 | 14.7529 | 2.0472 | 6.6838
2021-10-15 20:00 | 15.6417 | 57.958 | 14.7553 | 2.044 | 6.5333
2021-10-15 20:15 | 15.6449 | 57.958 | 14.756 | 2.0505 | 6.8346
2021-10-15 20:30 | 15.6409 | 58.131 | 14.7541 | 2.044 | 6.5333
2021-10-15 20:45 | 15.6425 | 58.131 | 14.7554 | 2.0472 | 6.6838
2021-10-15 21:00 | 15.6414 | 58.303 | 14.7561 | 2.0407 | 6.383
2021-10-15 21:15 | 15.6446 | 58.303 | 14.7535 | 2.0571 | 7.1369
2021-10-15 21:30 | 15.6468 | 58.476 | 14.7547 | 2.0571 | 7.1369
2021-10-15 21:45 | 15.6436 | 58.476 | 14.7544 | 2.0505 | 6.8346
2021-10-15 22:00 | 15.6452 | 58.476 | 14.7524 | 2.0604 | 7.2884
2021-10-15 22:15 | 15.6468 | 58.476 | 14.7519 | 2.0636 | 7.4402
2021-10-15 22:30 | 15.6452 | 58.476 | 14.7522 | 2.0604 | 7.2884
2021-10-15 22:45 | 15.6452 | 58.476 | 14.7524 | 2.0604 | 7.2884
2021-10-15 23:00 | 15.6436 | 58.476 | 14.7543 | 2.0505 | 6.8346
2021-10-15 23:15 | 15.642 | 58.476 | 14.7519 | 2.0538 | 6.9856
2021-10-15 23:30 | 15.6404 | 58.476 | 14.7474 | 2.0604 | 7.2884
2021-10-15 23:45 | 15.642 | 58.476 | 14.7476 | 2.0636 | 7.4402
2021-10-16 | 15.6404 | 58.476 | 14.7461 | 2.0636 | 7.4402
2021-10-16 00:15 | 15.6404 | 58.476 | 14.7432 | 2.0702 | 7.7443
2021-10-16 00:30 | 15.6372 | 58.476 | 14.7441 | 2.0604 | 7.2884
2021-10-16 00:45 | 15.6367 | 58.303 | 14.7435 | 2.0604 | 7.2884
2021-10-16 01:00 | 15.6367 | 58.303 | 14.7419 | 2.0636 | 7.4402
2021-10-16 01:15 | 15.6351 | 58.303 | 14.7412 | 2.0604 | 7.2884
2021-10-16 01:30 | 15.6351 | 58.303 | 14.7413 | 2.0604 | 7.2884
2021-10-16 01:45 | 15.6351 | 58.303 | 14.7406 | 2.0636 | 7.4402
2021-10-16 02:00 | 15.6361 | 58.131 | 14.7376 | 2.0735 | 7.8968
2021-10-16 02:15 | 15.6313 | 58.131 | 14.7384 | 2.0604 | 7.2884
2021-10-16 02:30 | 15.6281 | 58.131 | 14.7345 | 2.0604 | 7.2884
2021-10-16 02:45 | 15.6297 | 58.131 | 14.7338 | 2.0669 | 7.5921
2021-10-16 03:00 | 15.6259 | 57.958 | 14.7306 | 2.0636 | 7.4402
2021-10-16 03:15 | 15.6259 | 57.958 | 14.7292 | 2.0669 | 7.5921
2021-10-16 03:30 | 15.6227 | 57.958 | 14.7268 | 2.0669 | 7.5921
2021-10-16 03:45 | 15.6197 | 57.958 | 14.7261 | 2.0604 | 7.2884
2021-10-16 04:00 | 15.619 | 57.785 | 14.7261 | 2.0604 | 7.2884
2021-10-16 04:15 | 15.6174 | 57.785 | 14.7206 | 2.0669 | 7.5921
2021-10-16 04:30 | 15.6143 | 57.785 | 14.7215 | 2.0604 | 7.2884
2021-10-16 04:45 | 15.6143 | 57.785 | 14.7184 | 2.0669 | 7.5921
2021-10-16 05:00 | 15.6127 | 57.785 | 14.7152 | 2.0702 | 7.7443
2021-10-16 05:15 | 15.609 | 57.614 | 14.7105 | 2.0735 | 7.8968
2021-10-16 05:30 | 15.6106 | 57.614 | 14.7128 | 2.0702 | 7.7443
2021-10-16 05:45 | 15.6082 | 57.441 | 14.7097 | 2.0735 | 7.8968
2021-10-16 06:00 | 15.6066 | 57.441 | 14.7105 | 2.0669 | 7.5921
2021-10-16 06:15 | 15.6045 | 57.268 | 14.7089 | 2.0669 | 7.5921
2021-10-16 06:30 | 15.6007 | 57.096 | 14.7032 | 2.0702 | 7.7443
2021-10-16 06:45 | 15.5985 | 56.923 | 14.7009 | 2.0702 | 7.7443
2021-10-16 07:00 | 15.5969 | 56.923 | 14.7 | 2.0702 | 7.7443
2021-10-16 07:15 | 15.5963 | 56.75 | 14.6984 | 2.0702 | 7.7443
2021-10-16 07:30 | 15.594 | 56.577 | 14.6968 | 2.0702 | 7.7443
2021-10-16 07:45 | 15.5918 | 56.404 | 14.6913 | 2.0768 | 8.0494
2021-10-16 08:00 | 15.5903 | 56.404 | 14.6945 | 2.0669 | 7.5921
2021-10-16 08:15 | 15.5897 | 56.23 | 14.6913 | 2.0735 | 7.8968
2021-10-16 08:30 | 15.5859 | 56.057 | 14.6904 | 2.0669 | 7.5921
2021-10-16 08:45 | 15.5843 | 56.057 | 14.6862 | 2.0702 | 7.7443
2021-10-16 09:00 | 15.5836 | 55.884 | 14.6907 | 2.0604 | 7.2884
2021-10-16 09:15 | 15.5814 | 55.711 | 14.6913 | 2.0538 | 6.9856
2021-10-16 09:30 | 15.5814 | 55.711 | 14.6919 | 2.0505 | 6.8346
2021-10-16 09:45 | 15.5808 | 55.537 | 14.6906 | 2.0538 | 6.9856
2021-10-16 10:00 | 15.5744 | 55.537 | 14.6884 | 2.044 | 6.5333
2021-10-16 10:15 | 15.5697 | 55.537 | 14.6855 | 2.0407 | 6.383
2021-10-16 10:30 | 15.5666 | 55.537 | 14.6854 | 2.0341 | 6.0832
2021-10-16 10:45 | 15.565 | 55.537 | 14.6807 | 2.0407 | 6.383
2021-10-16 11:00 | 15.5602 | 55.537 | 14.6771 | 2.0374 | 6.233
2021-10-16 11:15 | 15.5586 | 55.537 | 14.672 | 2.044 | 6.5333
2021-10-16 11:30 | 15.5524 | 55.537 | 14.6735 | 2.0276 | 5.7846
2021-10-16 11:45 | 15.5508 | 55.537 | 14.6704 | 2.0308 | 5.9338
2021-10-16 12:00 | 15.5466 | 55.711 | 14.67 | 2.021 | 5.4871
2021-10-16 12:15 | 15.5466 | 55.711 | 14.6726 | 2.0144 | 5.1908
2021-10-16 12:30 | 15.5425 | 55.884 | 14.6687 | 2.0144 | 5.1908
2021-10-16 12:45 | 15.5369 | 56.057 | 14.6698 | 2.0013 | 4.6019
2021-10-16 13:00 | 15.535 | 56.404 | 14.6677 | 2.0013 | 4.6019
2021-10-16 13:15 | 15.5325 | 56.577 | 14.6655 | 2.0013 | 4.6019
2021-10-16 13:30 | 15.5299 | 56.75 | 14.6643 | 1.998 | 4.4556
2021-10-16 13:45 | 15.529 | 56.923 | 14.6639 | 1.9948 | 4.3096
2021-10-16 14:00 | 15.5264 | 57.096 | 14.6608 | 1.998 | 4.4556
2021-10-16 14:15 | 15.523 | 57.441 | 14.6585 | 1.9948 | 4.3096
2021-10-16 14:30 | 15.5203 | 57.614 | 14.6553 | 1.9948 | 4.3096
2021-10-16 14:45 | 15.5201 | 57.958 | 14.6552 | 1.9948 | 4.3096
2021-10-16 15:00 | 15.5238 | 58.131 | 14.6549 | 2.0046 | 4.7486
2021-10-16 15:15 | 15.523 | 58.303 | 14.652 | 2.0079 | 4.8957
2021-10-16 15:30 | 15.5241 | 58.647 | 14.6491 | 2.0177 | 5.3388
2021-10-16 15:45 | 15.5209 | 58.647 | 14.6488 | 2.0112 | 5.0431
2021-10-16 16:00 | 15.5193 | 58.647 | 14.6481 | 2.0112 | 5.0431
2021-10-16 16:15 | 15.5201 | 58.82 | 14.6462 | 2.0144 | 5.1908
2021-10-16 16:30 | 15.5201 | 58.82 | 14.645 | 2.0177 | 5.3388
2021-10-16 16:45 | 15.5193 | 58.647 | 14.6426 | 2.021 | 5.4871
2021-10-16 17:00 | 15.5177 | 58.647 | 14.6395 | 2.0243 | 5.6357
2021-10-16 17:15 | 15.5172 | 58.476 | 14.6381 | 2.0276 | 5.7846
2021-10-16 17:30 | 15.5156 | 58.476 | 14.6339 | 2.0341 | 6.0832
2021-10-16 17:45 | 15.5172 | 58.476 | 14.6334 | 2.0374 | 6.233
2021-10-16 18:00 | 15.5134 | 58.303 | 14.6288 | 2.0407 | 6.383
2021-10-16 18:15 | 15.5166 | 58.303 | 14.63 | 2.044 | 6.5333
2021-10-16 18:30 | 15.516 | 58.131 | 14.6279 | 2.0472 | 6.6838
2021-10-16 18:45 | 15.516 | 58.131 | 14.6285 | 2.0472 | 6.6838
2021-10-16 19:00 | 15.5138 | 57.958 | 14.6258 | 2.0472 | 6.6838
2021-10-16 19:15 | 15.5144 | 58.131 | 14.6266 | 2.0472 | 6.6838
2021-10-16 19:30 | 15.5192 | 58.131 | 14.6278 | 2.0571 | 7.1369
2021-10-16 19:45 | 15.5182 | 58.303 | 14.6291 | 2.0505 | 6.8346
2021-10-16 20:00 | 15.5182 | 58.303 | 14.6282 | 2.0538 | 6.9856
2021-10-16 20:15 | 15.5198 | 58.303 | 14.631 | 2.0505 | 6.8346
2021-10-16 20:30 | 15.5203 | 58.476 | 14.6326 | 2.0472 | 6.6838
2021-10-16 20:45 | 15.5203 | 58.476 | 14.6301 | 2.0538 | 6.9856
2021-10-16 21:00 | 15.5209 | 58.647 | 14.6282 | 2.0604 | 7.2884
2021-10-16 21:15 | 15.5209 | 58.647 | 14.6295 | 2.0571 | 7.1369
2021-10-16 21:30 | 15.5209 | 58.647 | 14.6282 | 2.0604 | 7.2884
2021-10-16 21:45 | 15.5193 | 58.647 | 14.6273 | 2.0571 | 7.1369
2021-10-16 22:00 | 15.5209 | 58.647 | 14.6247 | 2.0669 | 7.5921
2021-10-16 22:15 | 15.5209 | 58.647 | 14.625 | 2.0669 | 7.5921
2021-10-16 22:30 | 15.5177 | 58.647 | 14.6246 | 2.0604 | 7.2884
2021-10-16 22:45 | 15.5163 | 58.647 | 14.6226 | 2.0604 | 7.2884
2021-10-16 23:00 | 15.5193 | 58.647 | 14.6237 | 2.0669 | 7.5921
2021-10-16 23:15 | 15.5193 | 58.647 | 14.6185 | 2.0768 | 8.0494
2021-10-16 23:30 | 15.5131 | 58.647 | 14.6163 | 2.0669 | 7.5921
2021-10-16 23:45 | 15.5083 | 58.647 | 14.6101 | 2.0735 | 7.8968
2021-10-17 | 15.5099 | 58.647 | 14.6079 | 2.0801 | 8.2023
2021-10-17 00:15 | 15.5099 | 58.647 | 14.6088 | 2.0801 | 8.2023
2021-10-17 00:30 | 15.5061 | 58.476 | 14.6043 | 2.0801 | 8.2023
2021-10-17 00:45 | 15.5061 | 58.476 | 14.5996 | 2.0899 | 8.6621
2021-10-17 01:00 | 15.5045 | 58.476 | 14.5957 | 2.0965 | 8.9697
2021-10-17 01:15 | 15.4982 | 58.476 | 14.5908 | 2.0932 | 8.8158
2021-10-17 01:30 | 15.4935 | 58.476 | 14.5914 | 2.0801 | 8.2023
2021-10-17 01:45 | 15.4919 | 58.476 | 14.5898 | 2.0801 | 8.2023
2021-10-17 02:00 | 15.4913 | 58.303 | 14.5922 | 2.0735 | 7.8968
2021-10-17 02:15 | 15.4897 | 58.303 | 14.5892 | 2.0768 | 8.0494
2021-10-17 02:30 | 15.4897 | 58.303 | 14.5917 | 2.0702 | 7.7443
2021-10-17 02:45 | 15.4897 | 58.303 | 14.592 | 2.0702 | 7.7443
2021-10-17 03:00 | 15.4897 | 58.303 | 14.5889 | 2.0768 | 8.0494
2021-10-17 03:15 | 15.486 | 58.131 | 14.5866 | 2.0735 | 7.8968
2021-10-17 03:30 | 15.4828 | 58.131 | 14.5875 | 2.0636 | 7.4402
2021-10-17 03:45 | 15.4828 | 58.131 | 14.5837 | 2.0735 | 7.8968
2021-10-17 04:00 | 15.4812 | 58.131 | 14.5783 | 2.0833 | 8.3553
2021-10-17 04:15 | 15.4774 | 57.958 | 14.5822 | 2.0636 | 7.4402
2021-10-17 04:30 | 15.4806 | 57.958 | 14.5817 | 2.0735 | 7.8968
2021-10-17 04:45 | 15.4806 | 57.958 | 14.577 | 2.0833 | 8.3553
2021-10-17 05:00 | 15.4758 | 57.958 | 14.5763 | 2.0735 | 7.8968
2021-10-17 05:15 | 15.472 | 57.785 | 14.5708 | 2.0801 | 8.2023
2021-10-17 05:30 | 15.4651 | 57.614 | 14.5701 | 2.0636 | 7.4402
2021-10-17 05:45 | 15.4651 | 57.614 | 14.5685 | 2.0669 | 7.5921
2021-10-17 06:00 | 15.4613 | 57.441 | 14.5693 | 2.0571 | 7.1369
2021-10-17 06:15 | 15.467 | 57.268 | 14.5701 | 2.0702 | 7.7443
2021-10-17 06:30 | 15.467 | 57.268 | 14.5661 | 2.0768 | 8.0494
2021-10-17 06:45 | 15.4616 | 57.096 | 14.5654 | 2.0669 | 7.5921
2021-10-17 07:00 | 15.4642 | 56.923 | 14.5711 | 2.0604 | 7.2884
2021-10-17 07:15 | 15.472 | 56.923 | 14.5727 | 2.0735 | 7.8968
2021-10-17 07:30 | 15.4715 | 56.75 | 14.5773 | 2.0636 | 7.4402
2021-10-17 07:45 | 15.4715 | 56.75 | 14.5693 | 2.0801 | 8.2023
2021-10-17 08:00 | 15.4661 | 56.577 | 14.5701 | 2.0669 | 7.5921
2021-10-17 08:15 | 15.4686 | 56.404 | 14.5669 | 2.0801 | 8.2023
2021-10-17 08:30 | 15.4686 | 56.404 | 14.5667 | 2.0801 | 8.2023
2021-10-17 08:45 | 15.4617 | 56.23 | 14.5664 | 2.0636 | 7.4402
2021-10-17 09:00 | 15.4632 | 56.23 | 14.5709 | 2.0571 | 7.1369
2021-10-17 09:15 | 15.472 | 56.057 | 14.5753 | 2.0669 | 7.5921
2021-10-17 09:30 | 15.4768 | 56.057 | 14.5773 | 2.0735 | 7.8968
2021-10-17 09:45 | 15.4784 | 56.057 | 14.579 | 2.0735 | 7.8968
2021-10-17 10:00 | 15.4763 | 55.884 | 14.5775 | 2.0735 | 7.8968
2021-10-17 10:15 | 15.4763 | 55.884 | 14.5764 | 2.0768 | 8.0494
2021-10-17 10:30 | 15.4683 | 55.884 | 14.5806 | 2.0472 | 6.6838
2021-10-17 10:45 | 15.4715 | 55.884 | 14.5793 | 2.0571 | 7.1369
2021-10-17 11:00 | 15.4667 | 55.884 | 14.574 | 2.0604 | 7.2884
2021-10-17 11:15 | 15.4604 | 55.884 | 14.5656 | 2.0636 | 7.4402
2021-10-17 11:30 | 15.4541 | 55.884 | 14.5664 | 2.0472 | 6.6838
2021-10-17 11:45 | 15.4541 | 55.884 | 14.5677 | 2.044 | 6.5333
2021-10-17 12:00 | 15.451 | 55.884 | 14.5705 | 2.0308 | 5.9338
2021-10-17 12:15 | 15.4541 | 55.884 | 14.5806 | 2.0144 | 5.1908
2021-10-17 12:30 | 15.4588 | 55.884 | 14.5899 | 2.0046 | 4.7486
2021-10-17 12:45 | 15.4667 | 55.884 | 14.5844 | 2.0341 | 6.0832
2021-10-17 13:00 | 15.4736 | 56.057 | 14.5856 | 2.0472 | 6.6838
2021-10-17 13:15 | 15.4736 | 56.057 | 14.5789 | 2.0636 | 7.4402
2021-10-17 13:30 | 15.4752 | 56.057 | 14.5809 | 2.0636 | 7.4402
2021-10-17 13:45 | 15.4848 | 56.057 | 14.5844 | 2.0768 | 8.0494
2021-10-17 14:00 | 15.4816 | 56.057 | 14.5806 | 2.0768 | 8.0494
2021-10-17 14:15 | 15.4848 | 56.057 | 14.579 | 2.0899 | 8.6621
2021-10-17 14:30 | 15.4879 | 56.057 | 14.5783 | 2.0965 | 8.9697
2021-10-17 14:45 | 15.4879 | 56.057 | 14.5793 | 2.0965 | 8.9697
2021-10-17 15:00 | 15.4958 | 56.057 | 14.5809 | 2.1096 | 9.5872
2021-10-17 15:15 | 15.4974 | 56.057 | 14.5809 | 2.1129 | 9.742
2021-10-17 15:30 | 15.4967 | 55.884 | 14.5788 | 2.1161 | 9.8971
2021-10-17 15:45 | 15.5079 | 55.884 | 14.585 | 2.1293 | 10.519
2021-10-17 16:00 | 15.5125 | 55.884 | 14.5854 | 2.1391 | 10.9872
2021-10-17 16:15 | 15.5125 | 55.884 | 14.5854 | 2.1391 | 10.9872
2021-10-17 16:30 | 15.5205 | 55.884 | 14.5854 | 2.1555 | 11.7709
2021-10-17 16:45 | 15.5221 | 55.884 | 14.5863 | 2.1588 | 11.9281
2021-10-17 17:00 | 15.5237 | 55.884 | 14.5847 | 2.1654 | 12.243
2021-10-17 17:15 | 15.5267 | 55.884 | 14.5857 | 2.1719 | 12.5584
2021-10-17 17:30 | 15.5299 | 55.884 | 14.5857 | 2.1785 | 12.8745
2021-10-17 17:45 | 15.5315 | 55.884 | 14.5857 | 2.1818 | 13.0328
2021-10-17 18:00 | 15.5331 | 55.884 | 14.585 | 2.1883 | 13.3497
2021-10-17 18:15 | 15.5331 | 55.884 | 14.585 | 2.1883 | 13.3497
2021-10-17 18:30 | 15.5324 | 55.711 | 14.5866 | 2.1818 | 13.0328
2021-10-17 18:45 | 15.5372 | 55.711 | 14.586 | 2.1949 | 13.6672
2021-10-17 19:00 | 15.5356 | 55.711 | 14.5869 | 2.1883 | 13.3497
2021-10-17 19:15 | 15.5388 | 55.711 | 14.5879 | 2.1949 | 13.6672
2021-10-17 19:30 | 15.5466 | 55.711 | 14.5904 | 2.2047 | 14.1445
2021-10-17 19:45 | 15.5466 | 55.711 | 14.5946 | 2.1949 | 13.6672
2021-10-17 20:00 | 15.553 | 55.711 | 14.597 | 2.2047 | 14.1445
2021-10-17 20:15 | 15.553 | 55.711 | 14.598 | 2.2014 | 13.9853
2021-10-17 20:30 | 15.554 | 55.537 | 14.5996 | 2.2014 | 13.9853
2021-10-17 20:45 | 15.5586 | 55.537 | 14.6037 | 2.2014 | 13.9853
2021-10-17 21:00 | 15.5618 | 55.537 | 14.6046 | 2.208 | 14.3038
2021-10-17 21:15 | 15.565 | 55.537 | 14.6046 | 2.2146 | 14.623
2021-10-17 21:30 | 15.5666 | 55.537 | 14.6062 | 2.2146 | 14.623
2021-10-17 21:45 | 15.5697 | 55.537 | 14.6056 | 2.2244 | 15.1026
2021-10-17 22:00 | 15.5728 | 55.537 | 14.6118 | 2.2178 | 14.7827
2021-10-17 22:15 | 15.5744 | 55.537 | 14.6118 | 2.2211 | 14.9426
2021-10-17 22:30 | 15.5769 | 55.364 | 14.615 | 2.2178 | 14.7827
2021-10-17 22:45 | 15.5785 | 55.364 | 14.615 | 2.2211 | 14.9426
2021-10-17 23:00 | 15.5833 | 55.364 | 14.6182 | 2.2277 | 15.2627
2021-10-17 23:15 | 15.5849 | 55.364 | 14.6214 | 2.2211 | 14.9426
2021-10-17 23:30 | 15.5849 | 55.364 | 14.6224 | 2.2211 | 14.9426
2021-10-17 23:45 | 15.5874 | 55.189 | 14.6239 | 2.2211 | 14.9426
2021-10-18 | 15.5921 | 55.189 | 14.6265 | 2.2277 | 15.2627
2021-10-18 00:15 | 15.5921 | 55.189 | 14.6289 | 2.2211 | 14.9426
2021-10-18 00:30 | 15.5921 | 55.189 | 14.6258 | 2.2277 | 15.2627
2021-10-18 00:45 | 15.593 | 55.017 | 14.6289 | 2.2244 | 15.1026
2021-10-18 01:00 | 15.5946 | 55.017 | 14.6321 | 2.2211 | 14.9426
2021-10-18 01:15 | 15.5946 | 55.017 | 14.6321 | 2.2211 | 14.9426
2021-10-18 01:30 | 15.5994 | 55.017 | 14.6337 | 2.2277 | 15.2627
2021-10-18 01:45 | 15.601 | 55.017 | 14.6321 | 2.2343 | 15.5834
2021-10-18 02:00 | 15.6019 | 54.842 | 14.6337 | 2.2343 | 15.5834
2021-10-18 02:15 | 15.6003 | 54.842 | 14.6346 | 2.2277 | 15.2627
2021-10-18 02:30 | 15.6034 | 54.842 | 14.6356 | 2.231 | 15.423
2021-10-18 02:45 | 15.6019 | 54.842 | 14.6349 | 2.231 | 15.423
2021-10-18 03:00 | 15.6034 | 54.842 | 14.6372 | 2.2277 | 15.2627
2021-10-18 03:15 | 15.6019 | 54.842 | 14.6394 | 2.2211 | 14.9426
2021-10-18 03:30 | 15.6003 | 54.842 | 14.6378 | 2.2211 | 14.9426
2021-10-18 03:45 | 15.6034 | 54.842 | 14.6378 | 2.2277 | 15.2627
2021-10-18 04:00 | 15.6029 | 54.669 | 14.6394 | 2.2211 | 14.9426
2021-10-18 04:15 | 15.6029 | 54.669 | 14.6394 | 2.2211 | 14.9426
2021-10-18 04:30 | 15.6075 | 54.669 | 14.6401 | 2.231 | 15.423
2021-10-18 04:45 | 15.6107 | 54.669 | 14.6449 | 2.2277 | 15.2627
2021-10-18 05:00 | 15.6123 | 54.669 | 14.6465 | 2.2277 | 15.2627
2021-10-18 05:15 | 15.6171 | 54.669 | 14.6503 | 2.231 | 15.423
2021-10-18 05:30 | 15.618 | 54.495 | 14.651 | 2.231 | 15.423
2021-10-18 05:45 | 15.6195 | 54.495 | 14.6548 | 2.2244 | 15.1026
2021-10-18 06:00 | 15.6227 | 54.495 | 14.6564 | 2.2277 | 15.2627
2021-10-18 06:15 | 15.6259 | 54.495 | 14.6595 | 2.2277 | 15.2627
2021-10-18 06:30 | 15.6274 | 54.495 | 14.6619 | 2.2277 | 15.2627
2021-10-18 06:45 | 15.6338 | 54.495 | 14.6643 | 2.2375 | 15.7439
2021-10-18 07:00 | 15.6338 | 54.495 | 14.6668 | 2.231 | 15.423
2021-10-18 07:15 | 15.6354 | 54.495 | 14.6687 | 2.231 | 15.423
2021-10-18 07:30 | 15.637 | 54.495 | 14.6696 | 2.231 | 15.423
2021-10-18 07:45 | 15.6416 | 54.495 | 14.6727 | 2.2343 | 15.5834
2021-10-18 08:00 | 15.6432 | 54.495 | 14.6751 | 2.2343 | 15.5834
2021-10-18 08:15 | 15.6464 | 54.495 | 14.6751 | 2.2408 | 15.9045
2021-10-18 08:30 | 15.6496 | 54.495 | 14.6788 | 2.2375 | 15.7439
2021-10-18 08:45 | 15.6536 | 54.322 | 14.6828 | 2.2408 | 15.9045
2021-10-18 09:00 | 15.6552 | 54.322 | 14.6825 | 2.2441 | 16.0653
2021-10-18 09:15 | 15.6552 | 54.322 | 14.6845 | 2.2375 | 15.7439
2021-10-18 09:30 | 15.659 | 54.495 | 14.689 | 2.2375 | 15.7439
2021-10-18 09:45 | 15.6606 | 54.495 | 14.6896 | 2.2408 | 15.9045
2021-10-18 10:00 | 15.6606 | 54.495 | 14.6893 | 2.2408 | 15.9045
2021-10-18 10:15 | 15.6622 | 54.495 | 14.6922 | 2.2375 | 15.7439
2021-10-18 10:30 | 15.6606 | 54.495 | 14.6915 | 2.2343 | 15.5834
2021-10-18 10:45 | 15.6606 | 54.495 | 14.6896 | 2.2408 | 15.9045
2021-10-18 11:00 | 15.6613 | 54.669 | 14.6903 | 2.2408 | 15.9045
2021-10-18 11:15 | 15.6587 | 54.842 | 14.6903 | 2.2343 | 15.5834
2021-10-18 11:30 | 15.661 | 55.017 | 14.6948 | 2.2277 | 15.2627
2021-10-18 11:45 | 15.6632 | 55.189 | 14.6961 | 2.231 | 15.423
2021-10-18 12:00 | 15.6648 | 55.189 | 14.6993 | 2.2277 | 15.2627
2021-10-18 12:15 | 15.6639 | 55.364 | 14.6977 | 2.2277 | 15.2627
2021-10-18 12:30 | 15.6629 | 55.537 | 14.6999 | 2.2211 | 14.9426
2021-10-18 12:45 | 15.662 | 55.711 | 14.6996 | 2.2211 | 14.9426
2021-10-18 13:00 | 15.6642 | 55.884 | 14.6975 | 2.231 | 15.423
2021-10-18 13:15 | 15.6626 | 55.884 | 14.6962 | 2.2277 | 15.2627
2021-10-18 13:30 | 15.6618 | 56.057 | 14.6986 | 2.2211 | 14.9426
2021-10-18 13:45 | 15.6591 | 56.23 | 14.6928 | 2.2277 | 15.2627
2021-10-18 14:00 | 15.6545 | 56.23 | 14.6894 | 2.2277 | 15.2627
2021-10-18 14:15 | 15.6519 | 56.404 | 14.6867 | 2.2277 | 15.2627
2021-10-18 14:30 | 15.6516 | 56.75 | 14.688 | 2.2211 | 14.9426
2021-10-18 14:45 | 15.6506 | 56.923 | 14.689 | 2.2178 | 14.7827
2021-10-18 15:00 | 15.6481 | 57.096 | 14.6857 | 2.2211 | 14.9426
2021-10-18 15:15 | 15.6503 | 57.268 | 14.683 | 2.231 | 15.423
2021-10-18 15:30 | 15.6516 | 57.614 | 14.6848 | 2.231 | 15.423
2021-10-18 15:45 | 15.6522 | 57.785 | 14.688 | 2.2244 | 15.1026
2021-10-18 16:00 | 15.6513 | 57.958 | 14.6852 | 2.2277 | 15.2627
2021-10-18 16:15 | 15.6513 | 57.958 | 14.683 | 2.2343 | 15.5834
2021-10-18 16:30 | 15.6449 | 57.958 | 14.6814 | 2.2211 | 14.9426
2021-10-18 16:45 | 15.6465 | 57.958 | 14.683 | 2.2211 | 14.9426
2021-10-18 17:00 | 15.6465 | 57.958 | 14.681 | 2.2277 | 15.2627
2021-10-18 17:15 | 15.6449 | 57.958 | 14.6777 | 2.231 | 15.423
2021-10-18 17:30 | 15.6455 | 58.131 | 14.6758 | 2.2375 | 15.7439
2021-10-18 17:45 | 15.6471 | 58.131 | 14.6756 | 2.2408 | 15.9045
2021-10-18 18:00 | 15.6462 | 58.303 | 14.6736 | 2.2441 | 16.0653
2021-10-18 18:15 | 15.6468 | 58.476 | 14.6717 | 2.2507 | 16.3871
2021-10-18 18:30 | 15.649 | 58.647 | 14.6729 | 2.2507 | 16.3871
2021-10-18 18:45 | 15.6517 | 58.993 | 14.672 | 2.2605 | 16.8708
2021-10-18 19:00 | 15.6571 | 59.164 | 14.6738 | 2.2671 | 17.1938
2021-10-18 19:15 | 15.6541 | 59.164 | 14.6738 | 2.2605 | 16.8708
2021-10-18 19:30 | 15.6594 | 59.337 | 14.6775 | 2.2638 | 17.0322
2021-10-18 19:45 | 15.6616 | 59.508 | 14.6781 | 2.2671 | 17.1938
2021-10-18 20:00 | 15.6616 | 59.508 | 14.6771 | 2.2703 | 17.3555
2021-10-18 20:15 | 15.6647 | 59.508 | 14.6768 | 2.2802 | 17.8412
2021-10-18 20:30 | 15.6616 | 59.508 | 14.6769 | 2.2703 | 17.3555
2021-10-18 20:45 | 15.6641 | 59.337 | 14.6788 | 2.2736 | 17.5173
2021-10-18 21:00 | 15.6641 | 59.337 | 14.6839 | 2.2605 | 16.8708
2021-10-18 21:15 | 15.6651 | 59.164 | 14.6835 | 2.2638 | 17.0322
2021-10-18 21:30 | 15.6661 | 58.993 | 14.6788 | 2.2769 | 17.6792
2021-10-18 21:45 | 15.6676 | 58.993 | 14.6783 | 2.2835 | 18.0033
2021-10-18 22:00 | 15.6638 | 58.82 | 14.6783 | 2.2736 | 17.5173
2021-10-18 22:15 | 15.6616 | 58.647 | 14.6751 | 2.2769 | 17.6792
2021-10-18 22:30 | 15.6594 | 58.476 | 14.6743 | 2.2736 | 17.5173
2021-10-18 22:45 | 15.6604 | 58.303 | 14.6743 | 2.2736 | 17.5173
2021-10-18 23:00 | 15.6589 | 58.303 | 14.6711 | 2.2769 | 17.6792
2021-10-18 23:15 | 15.6597 | 58.131 | 14.6736 | 2.2736 | 17.5173
2021-10-18 23:30 | 15.656 | 57.958 | 14.672 | 2.2703 | 17.3555
2021-10-18 23:45 | 15.6538 | 57.785 | 14.6698 | 2.2703 | 17.3555
2021-10-19 | 15.6554 | 57.785 | 14.6667 | 2.2802 | 17.8412
2021-10-19 00:15 | 15.65 | 57.614 | 14.6659 | 2.2703 | 17.3555
2021-10-19 00:30 | 15.6446 | 57.441 | 14.6595 | 2.2736 | 17.5173
2021-10-19 00:45 | 15.6414 | 57.441 | 14.6579 | 2.2671 | 17.1938
2021-10-19 01:00 | 15.6425 | 57.268 | 14.6548 | 2.2769 | 17.6792
2021-10-19 01:15 | 15.6403 | 57.096 | 14.6564 | 2.2703 | 17.3555
2021-10-19 01:30 | 15.6371 | 57.096 | 14.6548 | 2.2671 | 17.1938
2021-10-19 01:45 | 15.6364 | 56.923 | 14.6526 | 2.2703 | 17.3555
2021-10-19 02:00 | 15.6326 | 56.75 | 14.6494 | 2.2671 | 17.1938
2021-10-19 02:15 | 15.6272 | 56.577 | 14.6414 | 2.2736 | 17.5173
2021-10-19 02:30 | 15.624 | 56.577 | 14.6391 | 2.2703 | 17.3555
2021-10-19 02:45 | 15.6187 | 56.404 | 14.6391 | 2.2605 | 16.8708
2021-10-19 03:00 | 15.6181 | 56.23 | 14.6375 | 2.2605 | 16.8708
2021-10-19 03:15 | 15.6143 | 56.057 | 14.6343 | 2.2605 | 16.8708
2021-10-19 03:30 | 15.609 | 55.884 | 14.6313 | 2.2539 | 16.5482
2021-10-19 03:45 | 15.6066 | 55.711 | 14.6297 | 2.2539 | 16.5482
2021-10-19 04:00 | 15.602 | 55.711 | 14.6265 | 2.2507 | 16.3871
2021-10-19 04:15 | 15.5982 | 55.537 | 14.6201 | 2.2572 | 16.7094
2021-10-19 04:30 | 15.5991 | 55.364 | 14.6201 | 2.2572 | 16.7094
2021-10-19 04:45 | 15.5937 | 55.189 | 14.6153 | 2.2572 | 16.7094
2021-10-19 05:00 | 15.5921 | 55.189 | 14.6121 | 2.2605 | 16.8708
2021-10-19 05:15 | 15.5916 | 55.017 | 14.6153 | 2.2507 | 16.3871
2021-10-19 05:30 | 15.5946 | 55.017 | 14.6192 | 2.2507 | 16.3871
2021-10-19 05:45 | 15.594 | 54.842 | 14.6184 | 2.2507 | 16.3871
2021-10-19 06:00 | 15.5917 | 54.669 | 14.6199 | 2.2408 | 15.9045
2021-10-19 06:15 | 15.5933 | 54.669 | 14.6199 | 2.2441 | 16.0653
2021-10-19 06:30 | 15.5975 | 54.495 | 14.623 | 2.2474 | 16.2261
2021-10-19 06:45 | 15.5975 | 54.495 | 14.6297 | 2.231 | 15.423
2021-10-19 07:00 | 15.6 | 54.322 | 14.6289 | 2.2408 | 15.9045
2021-10-19 07:15 | 15.6 | 54.322 | 14.6275 | 2.2441 | 16.0653
2021-10-19 07:30 | 15.6032 | 54.322 | 14.6243 | 2.2572 | 16.7094
2021-10-19 07:45 | 15.5992 | 54.147 | 14.625 | 2.2474 | 16.2261
2021-10-19 08:00 | 15.5992 | 54.147 | 14.6217 | 2.2539 | 16.5482
2021-10-19 08:15 | 15.5939 | 53.973 | 14.6189 | 2.2474 | 16.2261
2021-10-19 08:30 | 15.5939 | 53.973 | 14.6224 | 2.2408 | 15.9045
2021-10-19 08:45 | 15.5971 | 53.973 | 14.6236 | 2.2441 | 16.0653
2021-10-19 09:00 | 15.5933 | 53.798 | 14.6269 | 2.2277 | 15.2627
2021-10-19 09:15 | 15.5933 | 53.798 | 14.6295 | 2.2244 | 15.1026
2021-10-19 09:30 | 15.5963 | 53.798 | 14.6266 | 2.2375 | 15.7439
2021-10-19 09:45 | 15.5917 | 53.798 | 14.6228 | 2.2343 | 15.5834
2021-10-19 10:00 | 15.5901 | 53.798 | 14.6215 | 2.2343 | 15.5834
2021-10-19 10:15 | 15.5901 | 53.798 | 14.622 | 2.2343 | 15.5834
2021-10-19 10:30 | 15.5837 | 53.798 | 14.6218 | 2.2178 | 14.7827
2021-10-19 10:45 | 15.5853 | 53.798 | 14.6192 | 2.2277 | 15.2627
2021-10-19 11:00 | 15.5869 | 53.798 | 14.6181 | 2.2343 | 15.5834
2021-10-19 11:15 | 15.5791 | 53.798 | 14.6175 | 2.2178 | 14.7827
2021-10-19 11:30 | 15.5702 | 53.973 | 14.605 | 2.2277 | 15.2627
2021-10-19 11:45 | 15.567 | 53.973 | 14.6041 | 2.2211 | 14.9426
2021-10-19 12:00 | 15.563 | 54.147 | 14.5978 | 2.2277 | 15.2627
2021-10-19 12:15 | 15.5557 | 54.322 | 14.593 | 2.2211 | 14.9426
2021-10-19 12:30 | 15.5517 | 54.495 | 14.5835 | 2.2343 | 15.5834
2021-10-19 12:45 | 15.5476 | 54.669 | 14.574 | 2.2474 | 16.2261
2021-10-19 13:00 | 15.538 | 54.669 | 14.5641 | 2.2474 | 16.2261
2021-10-19 13:15 | 15.5372 | 54.842 | 14.5603 | 2.2539 | 16.5482
2021-10-19 13:30 | 15.5283 | 55.017 | 14.5583 | 2.2375 | 15.7439
2021-10-19 13:45 | 15.5211 | 55.189 | 14.5577 | 2.2211 | 14.9426
2021-10-19 14:00 | 15.5131 | 55.189 | 14.5515 | 2.2178 | 14.7827
2021-10-19 14:15 | 15.5273 | 55.189 | 14.5679 | 2.2146 | 14.623
2021-10-19 14:30 | 15.5248 | 55.364 | 14.5589 | 2.2277 | 15.2627
2021-10-19 14:45 | 15.5201 | 55.364 | 14.5593 | 2.2146 | 14.623
2021-10-19 15:00 | 15.5248 | 55.364 | 14.5609 | 2.2244 | 15.1026
2021-10-19 15:15 | 15.5128 | 55.537 | 14.5483 | 2.2244 | 15.1026
2021-10-19 15:30 | 15.5098 | 55.537 | 14.5419 | 2.231 | 15.423
2021-10-19 15:45 | 15.5018 | 55.537 | 14.5323 | 2.2375 | 15.7439
2021-10-19 16:00 | 15.4945 | 55.711 | 14.5313 | 2.2211 | 14.9426
2021-10-19 16:15 | 15.5009 | 55.711 | 14.5334 | 2.231 | 15.423
2021-10-19 16:30 | 15.4951 | 55.884 | 14.5344 | 2.2146 | 14.623
2021-10-19 16:45 | 15.4951 | 55.884 | 14.527 | 2.2343 | 15.5834
2021-10-19 17:00 | 15.4889 | 55.884 | 14.5264 | 2.2211 | 14.9426
2021-10-19 17:15 | 15.5021 | 56.057 | 14.5264 | 2.2507 | 16.3871
2021-10-19 17:30 | 15.5006 | 56.057 | 14.5296 | 2.2408 | 15.9045
2021-10-19 17:45 | 15.4926 | 56.057 | 14.5283 | 2.2244 | 15.1026
2021-10-19 18:00 | 15.5074 | 56.23 | 14.527 | 2.2605 | 16.8708
2021-10-19 18:15 | 15.5028 | 56.23 | 14.5241 | 2.2572 | 16.7094
2021-10-19 18:30 | 15.4932 | 56.23 | 14.5168 | 2.2507 | 16.3871
2021-10-19 18:45 | 15.5028 | 56.23 | 14.5238 | 2.2572 | 16.7094
2021-10-19 19:00 | 15.5028 | 56.23 | 14.5264 | 2.2507 | 16.3871
2021-10-19 19:15 | 15.5122 | 56.23 | 14.5341 | 2.2572 | 16.7094
2021-10-19 19:30 | 15.5248 | 56.23 | 14.5434 | 2.2638 | 17.0322
2021-10-19 19:45 | 15.5312 | 56.23 | 14.5406 | 2.2835 | 18.0033
2021-10-19 20:00 | 15.5406 | 56.23 | 14.5409 | 2.3064 | 19.1412
2021-10-19 20:15 | 15.5391 | 56.23 | 14.5371 | 2.3097 | 19.3041
2021-10-19 20:30 | 15.5328 | 56.23 | 14.5284 | 2.3163 | 19.6304
2021-10-19 20:45 | 15.5344 | 56.23 | 14.5247 | 2.3294 | 20.2841
2021-10-19 21:00 | 15.5391 | 56.23 | 14.5193 | 2.3524 | 21.4318
2021-10-19 21:15 | 15.5463 | 56.057 | 14.5265 | 2.3524 | 21.4318
2021-10-19 21:30 | 15.5511 | 56.057 | 14.5313 | 2.3524 | 21.4318
2021-10-19 21:45 | 15.5559 | 56.057 | 14.5338 | 2.3589 | 21.7605
2021-10-19 22:00 | 15.5615 | 55.884 | 14.537 | 2.3622 | 21.9251
2021-10-19 22:15 | 15.5599 | 55.884 | 14.5418 | 2.3491 | 21.2675
2021-10-19 22:30 | 15.5647 | 55.884 | 14.5418 | 2.3589 | 21.7605
2021-10-19 22:45 | 15.5663 | 55.884 | 14.5402 | 2.3655 | 22.0897
2021-10-19 23:00 | 15.5688 | 55.711 | 14.5425 | 2.3688 | 22.2544
2021-10-19 23:15 | 15.5766 | 55.711 | 14.5393 | 2.3917 | 23.4099
2021-10-19 23:30 | 15.572 | 55.711 | 14.539 | 2.3819 | 22.9141
2021-10-19 23:45 | 15.5814 | 55.711 | 14.546 | 2.3885 | 23.2445
2021-10-20 | 15.5846 | 55.711 | 14.5535 | 2.3786 | 22.7491
2021-10-20 00:15 | 15.5934 | 55.537 | 14.5606 | 2.3819 | 22.9141
2021-10-20 00:30 | 15.5997 | 55.537 | 14.5596 | 2.3983 | 23.7408
2021-10-20 00:45 | 15.6093 | 55.537 | 14.573 | 2.3917 | 23.4099
2021-10-20 01:00 | 15.6155 | 55.537 | 14.5767 | 2.395 | 23.5753
2021-10-20 01:15 | 15.6243 | 55.364 | 14.5806 | 2.4081 | 24.2378
2021-10-20 01:30 | 15.6291 | 55.364 | 14.5844 | 2.4114 | 24.4036
2021-10-20 01:45 | 15.6307 | 55.364 | 14.5882 | 2.4049 | 24.072
2021-10-20 02:00 | 15.6339 | 55.364 | 14.5898 | 2.4081 | 24.2378
2021-10-20 02:15 | 15.6385 | 55.364 | 14.5904 | 2.418 | 24.7356
2021-10-20 02:30 | 15.6433 | 55.364 | 14.592 | 2.4245 | 25.0679
2021-10-20 02:45 | 15.6449 | 55.364 | 14.5957 | 2.4213 | 24.9017
2021-10-20 03:00 | 15.6449 | 55.364 | 14.5941 | 2.4245 | 25.0679
2021-10-20 03:15 | 15.6512 | 55.364 | 14.5996 | 2.4245 | 25.0679
2021-10-20 03:30 | 15.6591 | 55.364 | 14.6012 | 2.4409 | 25.9
2021-10-20 03:45 | 15.6575 | 55.364 | 14.6028 | 2.4344 | 25.5669
2021-10-20 04:00 | 15.6591 | 55.364 | 14.6028 | 2.4377 | 25.7334
2021-10-20 04:15 | 15.6607 | 55.364 | 14.6044 | 2.4377 | 25.7334
2021-10-20 04:30 | 15.6607 | 55.364 | 14.6059 | 2.4344 | 25.5669
2021-10-20 04:45 | 15.6686 | 55.364 | 14.6123 | 2.4377 | 25.7334
2021-10-20 05:00 | 15.6726 | 55.189 | 14.6155 | 2.4377 | 25.7334
2021-10-20 05:15 | 15.6774 | 55.189 | 14.6218 | 2.4344 | 25.5669
2021-10-20 05:30 | 15.6822 | 55.189 | 14.6244 | 2.4409 | 25.9
2021-10-20 05:45 | 15.6854 | 55.189 | 14.6308 | 2.4311 | 25.4005
2021-10-20 06:00 | 15.69 | 55.189 | 14.6301 | 2.4442 | 26.0666
2021-10-20 06:15 | 15.6964 | 55.189 | 14.6343 | 2.4508 | 26.4002
2021-10-20 06:30 | 15.6932 | 55.189 | 14.6337 | 2.4442 | 26.0666
2021-10-20 06:45 | 15.6996 | 55.189 | 14.6384 | 2.4475 | 26.2334
2021-10-20 07:00 | 15.7012 | 55.189 | 14.64 | 2.4475 | 26.2334
2021-10-20 07:15 | 15.7069 | 55.017 | 14.6432 | 2.4541 | 26.5671
2021-10-20 07:30 | 15.7069 | 55.017 | 14.6426 | 2.4541 | 26.5671
2021-10-20 07:45 | 15.7085 | 55.017 | 14.6442 | 2.4541 | 26.5671
2021-10-20 08:00 | 15.7099 | 55.017 | 14.6474 | 2.4508 | 26.4002
2021-10-20 08:15 | 15.7163 | 55.017 | 14.6521 | 2.4541 | 26.5671
2021-10-20 08:30 | 15.7157 | 54.842 | 14.6543 | 2.4475 | 26.2334
2021-10-20 08:45 | 15.7188 | 54.842 | 14.6565 | 2.4508 | 26.4002
2021-10-20 09:00 | 15.7219 | 54.842 | 14.6626 | 2.4442 | 26.0666
2021-10-20 09:15 | 15.7251 | 54.842 | 14.6669 | 2.4409 | 25.9
2021-10-20 09:30 | 15.7251 | 54.842 | 14.6688 | 2.4377 | 25.7334
2021-10-20 09:45 | 15.7267 | 54.842 | 14.6723 | 2.4311 | 25.4005
2021-10-20 10:00 | 15.7267 | 54.842 | 14.6693 | 2.4377 | 25.7334
2021-10-20 10:15 | 15.7267 | 54.842 | 14.6722 | 2.4311 | 25.4005
2021-10-20 10:30 | 15.7289 | 55.017 | 14.6739 | 2.4344 | 25.5669
2021-10-20 10:45 | 15.7305 | 55.017 | 14.6746 | 2.4344 | 25.5669
2021-10-20 11:00 | 15.7321 | 55.017 | 14.6806 | 2.4245 | 25.0679
2021-10-20 11:15 | 15.7327 | 55.189 | 14.6785 | 2.4311 | 25.4005
2021-10-20 11:30 | 15.7312 | 55.189 | 14.6797 | 2.4245 | 25.0679
2021-10-20 11:45 | 15.7334 | 55.364 | 14.6783 | 2.4344 | 25.5669
2021-10-20 12:00 | 15.7334 | 55.364 | 14.6794 | 2.4311 | 25.4005
2021-10-20 12:15 | 15.7293 | 55.537 | 14.68 | 2.4213 | 24.9017
2021-10-20 12:30 | 15.7331 | 55.711 | 14.6838 | 2.4213 | 24.9017
2021-10-20 12:45 | 15.7363 | 55.711 | 14.6886 | 2.418 | 24.7356
2021-10-20 13:00 | 15.7385 | 55.884 | 14.6859 | 2.4278 | 25.2341
2021-10-20 13:15 | 15.7376 | 56.057 | 14.6849 | 2.4278 | 25.2341
2021-10-20 13:30 | 15.7376 | 56.057 | 14.6893 | 2.418 | 24.7356
2021-10-20 13:45 | 15.7334 | 56.23 | 14.6829 | 2.4245 | 25.0679
2021-10-20 14:00 | 15.7325 | 56.404 | 14.6813 | 2.4245 | 25.0679
2021-10-20 14:15 | 15.7269 | 56.577 | 14.6739 | 2.4278 | 25.2341
2021-10-20 14:30 | 15.7221 | 56.577 | 14.6703 | 2.4245 | 25.0679
2021-10-20 14:45 | 15.7211 | 56.75 | 14.6687 | 2.4278 | 25.2341
2021-10-20 15:00 | 15.7259 | 56.75 | 14.6671 | 2.4409 | 25.9
2021-10-20 15:15 | 15.725 | 56.923 | 14.6713 | 2.4311 | 25.4005
2021-10-20 15:30 | 15.724 | 57.096 | 14.6714 | 2.4278 | 25.2341
2021-10-20 15:45 | 15.7208 | 57.096 | 14.6725 | 2.418 | 24.7356
2021-10-20 16:00 | 15.7246 | 57.268 | 14.6693 | 2.4344 | 25.5669
2021-10-20 16:15 | 15.7199 | 57.268 | 14.6651 | 2.4344 | 25.5669
2021-10-20 16:30 | 15.7237 | 57.441 | 14.6719 | 2.4245 | 25.0679
2021-10-20 16:45 | 15.7253 | 57.441 | 14.6703 | 2.4344 | 25.5669
2021-10-20 17:00 | 15.7237 | 57.441 | 14.6639 | 2.4442 | 26.0666
2021-10-20 17:15 | 15.7227 | 57.614 | 14.6645 | 2.4409 | 25.9
2021-10-20 17:30 | 15.7227 | 57.614 | 14.6613 | 2.4475 | 26.2334
2021-10-20 17:45 | 15.7227 | 57.614 | 14.6591 | 2.4541 | 26.5671
2021-10-20 18:00 | 15.7227 | 57.614 | 14.6581 | 2.4541 | 26.5671
2021-10-20 18:15 | 15.7196 | 57.614 | 14.6548 | 2.4573 | 26.7341
2021-10-20 18:30 | 15.7196 | 57.614 | 14.6504 | 2.4672 | 27.2354
2021-10-20 18:45 | 15.718 | 57.614 | 14.6494 | 2.4639 | 27.0682
2021-10-20 19:00 | 15.7196 | 57.614 | 14.6482 | 2.4705 | 27.4027
2021-10-20 19:15 | 15.7227 | 57.614 | 14.6503 | 2.4738 | 27.5701
2021-10-20 19:30 | 15.7259 | 57.614 | 14.6507 | 2.4803 | 27.905
2021-10-20 19:45 | 15.7285 | 57.441 | 14.6527 | 2.4803 | 27.905
2021-10-20 20:00 | 15.7301 | 57.441 | 14.6537 | 2.4836 | 28.0726
2021-10-20 20:15 | 15.7301 | 57.441 | 14.651 | 2.4902 | 28.408
2021-10-20 20:30 | 15.7293 | 57.268 | 14.6472 | 2.4967 | 28.7437
2021-10-20 20:45 | 15.7293 | 57.268 | 14.6492 | 2.4902 | 28.408
2021-10-20 21:00 | 15.7288 | 57.096 | 14.6491 | 2.4902 | 28.408
2021-10-20 21:15 | 15.7288 | 57.096 | 14.6498 | 2.4902 | 28.408
2021-10-20 21:30 | 15.7328 | 56.923 | 14.6497 | 2.5 | 28.9117
2021-10-20 21:45 | 15.7344 | 56.923 | 14.6494 | 2.5033 | 29.0797
2021-10-20 22:00 | 15.7338 | 56.75 | 14.6513 | 2.4967 | 28.7437
2021-10-20 22:15 | 15.7322 | 56.75 | 14.6527 | 2.4902 | 28.408
2021-10-20 22:30 | 15.7363 | 56.577 | 14.652 | 2.5 | 28.9117
2021-10-20 22:45 | 15.7347 | 56.577 | 14.6514 | 2.5 | 28.9117
2021-10-20 23:00 | 15.7309 | 56.404 | 14.6466 | 2.5 | 28.9117
2021-10-20 23:15 | 15.7309 | 56.404 | 14.645 | 2.5033 | 29.0797
2021-10-20 23:30 | 15.7272 | 56.23 | 14.6418 | 2.5033 | 29.0797
2021-10-20 23:45 | 15.7272 | 56.23 | 14.6434 | 2.5 | 28.9117
2021-10-21 | 15.7264 | 56.057 | 14.6394 | 2.5066 | 29.2478
2021-10-21 00:15 | 15.7218 | 56.057 | 14.6381 | 2.5 | 28.9117
2021-10-21 00:30 | 15.7211 | 55.884 | 14.6376 | 2.5 | 28.9117
2021-10-21 00:45 | 15.7211 | 55.884 | 14.6356 | 2.5033 | 29.0797
2021-10-21 01:00 | 15.7211 | 55.884 | 14.6385 | 2.4967 | 28.7437
2021-10-21 01:15 | 15.7243 | 55.884 | 14.6391 | 2.5033 | 29.0797
2021-10-21 01:30 | 15.7221 | 55.711 | 14.6375 | 2.5033 | 29.0797
2021-10-21 01:45 | 15.7221 | 55.711 | 14.6353 | 2.5066 | 29.2478
2021-10-21 02:00 | 15.7205 | 55.711 | 14.6337 | 2.5066 | 29.2478
2021-10-21 02:15 | 15.7189 | 55.711 | 14.6305 | 2.5098 | 29.416
2021-10-21 02:30 | 15.7173 | 55.711 | 14.6321 | 2.5033 | 29.0797
2021-10-21 02:45 | 15.7119 | 55.537 | 14.6295 | 2.4967 | 28.7437
2021-10-21 03:00 | 15.7087 | 55.537 | 14.626 | 2.4967 | 28.7437
2021-10-21 03:15 | 15.7103 | 55.537 | 14.631 | 2.4902 | 28.408
2021-10-21 03:30 | 15.7119 | 55.537 | 14.6311 | 2.4934 | 28.5758
2021-10-21 03:45 | 15.7119 | 55.537 | 14.6291 | 2.4967 | 28.7437
2021-10-21 04:00 | 15.7087 | 55.537 | 14.6271 | 2.4967 | 28.7437
2021-10-21 04:15 | 15.7151 | 55.537 | 14.6308 | 2.5 | 28.9117
2021-10-21 04:30 | 15.7167 | 55.537 | 14.6276 | 2.5131 | 29.5842
2021-10-21 04:45 | 15.7119 | 55.537 | 14.6186 | 2.523 | 30.0893
2021-10-21 05:00 | 15.7125 | 55.711 | 14.6204 | 2.5197 | 29.9209
2021-10-21 05:15 | 15.7173 | 55.711 | 14.6237 | 2.523 | 30.0893
2021-10-21 05:30 | 15.7205 | 55.711 | 14.633 | 2.5098 | 29.416
2021-10-21 05:45 | 15.7299 | 55.711 | 14.6356 | 2.523 | 30.0893
2021-10-21 06:00 | 15.7321 | 55.884 | 14.6362 | 2.5262 | 30.2579
2021-10-21 06:15 | 15.7353 | 55.884 | 14.6342 | 2.5394 | 30.9327
2021-10-21 06:30 | 15.7306 | 55.884 | 14.6347 | 2.5262 | 30.2579
2021-10-21 06:45 | 15.7391 | 56.057 | 14.6352 | 2.5459 | 31.2705
2021-10-21 07:00 | 15.736 | 56.057 | 14.6278 | 2.5558 | 31.7777
2021-10-21 07:15 | 15.7344 | 56.057 | 14.6172 | 2.5755 | 32.7939
2021-10-21 07:30 | 15.7288 | 56.23 | 14.6126 | 2.5755 | 32.7939
2021-10-21 07:45 | 15.7272 | 56.23 | 14.6205 | 2.5525 | 31.6086
2021-10-21 08:00 | 15.7288 | 56.23 | 14.6195 | 2.5591 | 31.9469
2021-10-21 08:15 | 15.7277 | 56.404 | 14.6215 | 2.5525 | 31.6086
2021-10-21 08:30 | 15.7277 | 56.404 | 14.6253 | 2.5427 | 31.1015
2021-10-21 08:45 | 15.7341 | 56.404 | 14.6237 | 2.5623 | 32.1162
2021-10-21 09:00 | 15.7373 | 56.404 | 14.6231 | 2.5689 | 32.4549
2021-10-21 09:15 | 15.7379 | 56.577 | 14.6289 | 2.5591 | 31.9469
2021-10-21 09:30 | 15.7379 | 56.577 | 14.6236 | 2.5689 | 32.4549
2021-10-21 09:45 | 15.7331 | 56.577 | 14.6204 | 2.5656 | 32.2855
2021-10-21 10:00 | 15.7306 | 56.75 | 14.623 | 2.5558 | 31.7777
2021-10-21 10:15 | 15.7369 | 56.75 | 14.6236 | 2.5689 | 32.4549
2021-10-21 10:30 | 15.7306 | 56.75 | 14.6236 | 2.5525 | 31.6086
2021-10-21 10:45 | 15.7312 | 56.923 | 14.6252 | 2.5525 | 31.6086
2021-10-21 11:00 | 15.7376 | 56.923 | 14.6305 | 2.5525 | 31.6086
2021-10-21 11:15 | 15.736 | 56.923 | 14.6258 | 2.5623 | 32.1162
2021-10-21 11:30 | 15.735 | 57.096 | 14.6221 | 2.5656 | 32.2855
2021-10-21 11:45 | 15.7304 | 57.096 | 14.6259 | 2.5492 | 31.4395
2021-10-21 12:00 | 15.732 | 57.096 | 14.6179 | 2.5689 | 32.4549
2021-10-21 12:15 | 15.7293 | 57.268 | 14.6179 | 2.5623 | 32.1162
2021-10-21 12:30 | 15.7277 | 57.268 | 14.6163 | 2.5623 | 32.1162
2021-10-21 12:45 | 15.7293 | 57.268 | 14.6152 | 2.5689 | 32.4549
2021-10-21 13:00 | 15.7285 | 57.441 | 14.6152 | 2.5689 | 32.4549
2021-10-21 13:15 | 15.7363 | 57.441 | 14.6168 | 2.582 | 33.1332
2021-10-21 13:30 | 15.7417 | 57.614 | 14.6157 | 2.5984 | 33.9825
2021-10-21 13:45 | 15.7417 | 57.614 | 14.612 | 2.605 | 34.3227
2021-10-21 14:00 | 15.7438 | 57.785 | 14.6136 | 2.6083 | 34.4929
2021-10-21 14:15 | 15.7502 | 57.785 | 14.6136 | 2.6214 | 35.1742
2021-10-21 14:30 | 15.7508 | 57.958 | 14.611 | 2.628 | 35.5152
2021-10-21 14:45 | 15.7492 | 57.958 | 14.6094 | 2.628 | 35.5152
2021-10-21 15:00 | 15.7572 | 57.958 | 14.6052 | 2.6575 | 37.0529
2021-10-21 15:15 | 15.7626 | 58.131 | 14.603 | 2.6739 | 37.9092
2021-10-21 15:30 | 15.7626 | 58.131 | 14.6062 | 2.6673 | 37.5665
2021-10-21 15:45 | 15.7704 | 58.131 | 14.6056 | 2.687 | 38.5953
2021-10-21 16:00 | 15.7673 | 58.131 | 14.602 | 2.687 | 38.5953
2021-10-21 16:15 | 15.7711 | 58.303 | 14.6004 | 2.7001 | 39.2823
2021-10-21 16:30 | 15.7789 | 58.303 | 14.5988 | 2.7231 | 40.4867
2021-10-21 16:45 | 15.7805 | 58.303 | 14.5988 | 2.7264 | 40.659
2021-10-21 17:00 | 15.7789 | 58.303 | 14.6004 | 2.7198 | 40.3145
2021-10-21 17:15 | 15.7853 | 58.303 | 14.602 | 2.7297 | 40.8313
2021-10-21 17:30 | 15.7869 | 58.303 | 14.5998 | 2.7395 | 41.3486
2021-10-21 17:45 | 15.7869 | 58.303 | 14.5982 | 2.7428 | 41.5212
2021-10-21 18:00 | 15.7869 | 58.303 | 14.596 | 2.7461 | 41.6938
2021-10-21 18:15 | 15.7901 | 58.303 | 14.596 | 2.7559 | 42.2119
2021-10-21 18:30 | 15.7932 | 58.303 | 14.5972 | 2.7592 | 42.3847
2021-10-21 18:45 | 15.7932 | 58.303 | 14.5972 | 2.7592 | 42.3847
2021-10-21 19:00 | 15.7964 | 58.303 | 14.6014 | 2.7559 | 42.2119
2021-10-21 19:15 | 15.8011 | 58.303 | 14.603 | 2.7625 | 42.5576
2021-10-21 19:30 | 15.8011 | 58.303 | 14.6008 | 2.769 | 42.9034
2021-10-21 19:45 | 15.8027 | 58.303 | 14.6018 | 2.769 | 42.9034
2021-10-21 20:00 | 15.8052 | 58.131 | 14.6034 | 2.7723 | 43.0765
2021-10-21 20:15 | 15.8084 | 58.131 | 14.6046 | 2.7756 | 43.2495
2021-10-21 20:30 | 15.8068 | 58.131 | 14.6062 | 2.769 | 42.9034
2021-10-21 20:45 | 15.8052 | 58.131 | 14.6044 | 2.769 | 42.9034
2021-10-21 21:00 | 15.81 | 58.131 | 14.6105 | 2.7657 | 42.7305
2021-10-21 21:15 | 15.8164 | 58.131 | 14.6126 | 2.7756 | 43.2495
2021-10-21 21:30 | 15.8258 | 58.131 | 14.617 | 2.7887 | 43.9423
2021-10-21 21:45 | 15.8322 | 58.131 | 14.6239 | 2.7887 | 43.9423
2021-10-21 22:00 | 15.84 | 58.131 | 14.6259 | 2.8018 | 44.6359
2021-10-21 22:15 | 15.8432 | 58.131 | 14.6269 | 2.8051 | 44.8095
2021-10-21 22:30 | 15.8489 | 57.958 | 14.6253 | 2.8215 | 45.6779
2021-10-21 22:45 | 15.8552 | 57.958 | 14.6205 | 2.8478 | 47.0698
2021-10-21 23:00 | 15.8552 | 57.958 | 14.6215 | 2.8445 | 46.8957
2021-10-21 23:15 | 15.8584 | 57.958 | 14.6242 | 2.8478 | 47.0698
2021-10-21 23:30 | 15.871 | 57.958 | 14.6331 | 2.8543 | 47.4183
2021-10-21 23:45 | 15.8647 | 57.958 | 14.6182 | 2.874 | 48.4649
2021-10-22 | 15.8679 | 57.958 | 14.617 | 2.8839 | 48.9888
2021-10-22 00:15 | 15.8751 | 57.785 | 14.6228 | 2.8871 | 49.1635
2021-10-22 00:30 | 15.8863 | 57.785 | 14.6228 | 2.9134 | 50.563
2021-10-22 00:45 | 15.8815 | 57.785 | 14.6205 | 2.9101 | 50.3879
2021-10-22 01:00 | 15.8877 | 57.785 | 14.6237 | 2.9167 | 50.7382
2021-10-22 01:15 | 15.8909 | 57.785 | 14.6191 | 2.9331 | 51.6145
2021-10-22 01:30 | 15.8941 | 57.785 | 14.6168 | 2.9462 | 52.3165
2021-10-22 01:45 | 15.8909 | 57.785 | 14.6152 | 2.9429 | 52.1409
2021-10-22 02:00 | 15.8925 | 57.785 | 14.6168 | 2.9429 | 52.1409
2021-10-22 02:15 | 15.9051 | 57.785 | 14.6194 | 2.9659 | 53.3706
2021-10-22 02:30 | 15.9131 | 57.785 | 14.6258 | 2.9692 | 53.5465
2021-10-22 02:45 | 15.9257 | 57.785 | 14.6268 | 2.9954 | 54.9548
2021-10-22 03:00 | 15.9321 | 57.785 | 14.6252 | 3.0151 | 56.0128
2021-10-22 03:15 | 15.9447 | 57.785 | 14.6268 | 3.0413 | 57.4257
2021-10-22 03:30 | 15.9637 | 57.785 | 14.6246 | 3.0906 | 60.082
2021-10-22 03:45 | 15.9763 | 57.785 | 14.623 | 3.1201 | 61.68
2021-10-22 04:00 | 16.0001 | 57.785 | 14.6262 | 3.1693 | 64.3501
2021-10-22 04:15 | 16.0302 | 57.785 | 14.6262 | 3.2382 | 68.1021
2021-10-22 04:30 | 16.0792 | 57.785 | 14.624 | 3.3563 | 74.5697
2021-10-22 04:45 | 16.1392 | 57.785 | 14.6224 | 3.4974
2021-10-22 05:00 | 16.1956 | 57.614 | 14.6201 | 3.6352
2021-10-22 05:15 | 16.2621 | 57.614 | 14.6221 | 3.7828
2021-10-22 05:30 | 16.331 | 57.441 | 14.6263 | 3.9304
2021-10-22 05:45 | 16.3943 | 57.441 | 14.6298 | 4.0715
2021-10-22 06:00 | 16.4664 | 57.268 | 14.6244 | 4.2487
2021-10-22 06:15 | 16.7134 | 57.268 | 14.6295 | 4.8064
2021-10-22 06:30 | 17.103 | 57.268 | 14.6298 | 5.7054
2021-10-22 06:45 | 17.3448 | 57.096 | 14.6292 | 6.2631
2021-10-22 07:00 | 17.4243 | 56.75 | 14.6302 | 6.4436
2021-10-22 07:15 | 17.4855 | 56.23 | 14.6318 | 6.5814
2021-10-22 07:30 | 17.5085 | 56.057 | 14.6333 | 6.6306
2021-10-22 07:45 | 17.538 | 55.884 | 14.6365 | 6.6929
2021-10-22 08:00 | 17.549 | 55.884 | 14.6388 | 6.7126
2021-10-22 08:15 | 17.5673 | 56.057 | 14.6404 | 6.752
2021-10-22 08:30 | 17.5831 | 56.057 | 14.6452 | 6.7782
2021-10-22 08:45 | 17.6028 | 56.23 | 14.6468 | 6.8176
2021-10-22 09:00 | 17.6243 | 56.057 | 14.6506 | 6.8602
2021-10-22 09:15 | 17.656 | 56.057 | 14.6533 | 6.9259
2021-10-22 09:30 | 17.6718 | 56.057 | 14.6594 | 6.9488
2021-10-22 09:45 | 17.6775 | 55.884 | 14.6597 | 6.9619
2021-10-22 10:00 | 17.6853 | 55.884 | 14.6593 | 6.9816
2021-10-22 10:15 | 17.6775 | 55.884 | 14.659 | 6.9619
2021-10-22 10:30 | 17.6379 | 55.884 | 14.6585 | 6.8734
2021-10-22 10:45 | 17.6331 | 55.884 | 14.6578 | 6.8635
2021-10-22 11:00 | 17.6061 | 55.884 | 14.659 | 6.7979
2021-10-22 11:15 | 17.5997 | 55.884 | 14.6607 | 6.7782
2021-10-22 11:30 | 17.5776 | 55.884 | 14.662 | 6.7257
2021-10-22 11:45 | 17.5697 | 55.884 | 14.6648 | 6.6995
2021-10-22 12:00 | 17.5506 | 55.884 | 14.6669 | 6.6503
2021-10-22 12:15 | 17.5332 | 55.884 | 14.6629 | 6.6207
2021-10-22 12:30 | 17.5 | 55.884 | 14.6598 | 6.5518
2021-10-22 12:45 | 17.4689 | 56.057 | 14.6588 | 6.4829
2021-10-22 13:00 | 17.4531 | 56.057 | 14.6601 | 6.4436
2021-10-22 13:15 | 17.4309 | 56.057 | 14.6613 | 6.3878
2021-10-22 13:30 | 17.4135 | 56.057 | 14.6624 | 6.3451
2021-10-22 13:45 | 17.3897 | 56.057 | 14.6593 | 6.2992
2021-10-22 14:00 | 17.3555 | 56.23 | 14.6577 | 6.2238
2021-10-22 14:15 | 17.3397 | 56.23 | 14.6575 | 6.1877
2021-10-22 14:30 | 17.3079 | 56.23 | 14.6553 | 6.1188
2021-10-22 14:45 | 17.2969 | 56.23 | 14.6549 | 6.0958
2021-10-22 15:00 | 17.2637 | 56.23 | 14.6501 | 6.0302
2021-10-22 15:15 | 17.243 | 56.23 | 14.6517 | 5.9777
2021-10-22 15:30 | 17.2335 | 56.23 | 14.6533 | 5.9514
2021-10-22 15:45 | 17.2215 | 56.404 | 14.6565 | 5.9154
2021-10-22 16:00 | 17.1844 | 56.23 | 14.6545 | 5.8366
2021-10-22 16:15 | 17.1701 | 56.23 | 14.6543 | 5.8038
2021-10-22 16:30 | 17.1552 | 56.057 | 14.6575 | 5.7612
2021-10-22 16:45 | 17.141 | 56.057 | 14.6542 | 5.7349
2021-10-22 17:00 | 17.1204 | 56.057 | 14.6556 | 5.6857
2021-10-22 17:15 | 17.1076 | 56.057 | 14.653 | 5.6627
2021-10-22 17:30 | 17.0854 | 56.057 | 14.6545 | 5.607
2021-10-22 17:45 | 17.0696 | 56.057 | 14.6479 | 5.5873
2021-10-22 18:00 | 17.0459 | 56.057 | 14.651 | 5.5249
2021-10-22 18:15 | 17.0325 | 55.884 | 14.6466 | 5.502
2021-10-22 18:30 | 17.0167 | 55.884 | 14.6487 | 5.4626
2021-10-22 18:45 | 17.0041 | 55.884 | 14.6521 | 5.4265
2021-10-22 19:00 | 16.9897 | 55.884 | 14.6516 | 5.3937
2021-10-22 19:15 | 16.9739 | 55.884 | 14.6488 | 5.3642
2021-10-22 19:30 | 16.9701 | 55.711 | 14.653 | 5.3445
2021-10-22 19:45 | 16.959 | 55.711 | 14.6546 | 5.315
2021-10-22 20:00 | 16.9448 | 55.711 | 14.6524 | 5.2887
2021-10-22 20:15 | 16.9321 | 55.711 | 14.6519 | 5.2592
2021-10-22 20:30 | 16.9115 | 55.711 | 14.6449 | 5.2297
2021-10-22 20:45 | 16.9052 | 55.711 | 14.6474 | 5.2067
2021-10-22 21:00 | 16.8934 | 55.537 | 14.649 | 5.1772
2021-10-22 21:15 | 16.8838 | 55.537 | 14.6484 | 5.1575
2021-10-22 21:30 | 16.8728 | 55.537 | 14.6462 | 5.1345
2021-10-22 21:45 | 16.857 | 55.537 | 14.6472 | 5.0984
2021-10-22 22:00 | 16.8474 | 55.537 | 14.6434 | 5.0853
2021-10-22 22:15 | 16.831 | 55.364 | 14.645 | 5.0427
2021-10-22 22:30 | 16.8279 | 55.364 | 14.6427 | 5.0394
2021-10-22 22:45 | 16.8151 | 55.364 | 14.6453 | 5.0033
2021-10-22 23:00 | 16.812 | 55.364 | 14.6421 | 5.0066
2021-10-22 23:15 | 16.7986 | 55.189 | 14.6421 | 4.9738
2021-10-22 23:30 | 16.7843 | 55.189 | 14.6384 | 4.9508
2021-10-22 23:45 | 16.7765 | 55.189 | 14.6405 | 4.9278
2021-10-23 | 16.7685 | 55.189 | 14.6374 | 4.9147
2021-10-23 00:15 | 16.7527 | 55.189 | 14.6374 | 4.8786
2021-10-23 00:30 | 16.7448 | 55.189 | 14.632 | 4.872
2021-10-23 00:45 | 16.7378 | 55.017 | 14.632 | 4.8589
2021-10-23 01:00 | 16.73 | 55.017 | 14.633 | 4.836
2021-10-23 01:15 | 16.7252 | 55.017 | 14.6314 | 4.8294
2021-10-23 01:30 | 16.714 | 55.017 | 14.633 | 4.7999
2021-10-23 01:45 | 16.7062 | 55.017 | 14.6266 | 4.7966
2021-10-23 02:00 | 16.6944 | 54.842 | 14.6266 | 4.7703
2021-10-23 02:15 | 16.6928 | 54.842 | 14.6282 | 4.7638
2021-10-23 02:30 | 16.6833 | 54.842 | 14.6202 | 4.7572
2021-10-23 02:45 | 16.6738 | 54.842 | 14.6234 | 4.731
2021-10-23 03:00 | 16.6706 | 54.842 | 14.6186 | 4.7343
2021-10-23 03:15 | 16.658 | 54.842 | 14.617 | 4.708
2021-10-23 03:30 | 16.6564 | 54.842 | 14.6186 | 4.7014
2021-10-23 03:45 | 16.6469 | 54.842 | 14.6176 | 4.6818
2021-10-23 04:00 | 16.6342 | 54.842 | 14.6114 | 4.6654
2021-10-23 04:15 | 16.6294 | 54.842 | 14.6114 | 4.6555
2021-10-23 04:30 | 16.6248 | 54.842 | 14.6082 | 4.6522
2021-10-23 04:45 | 16.6104 | 54.842 | 14.6018 | 4.6325
2021-10-23 05:00 | 16.6058 | 54.842 | 14.5992 | 4.6293
2021-10-23 05:15 | 16.6026 | 54.842 | 14.604 | 4.6096
2021-10-23 05:30 | 16.5962 | 54.842 | 14.6024 | 4.5997
2021-10-23 05:45 | 16.5916 | 54.842 | 14.6008 | 4.5932
2021-10-23 06:00 | 16.5884 | 54.842 | 14.5976 | 4.5932
2021-10-23 06:15 | 16.5726 | 54.842 | 14.5901 | 4.5735
2021-10-23 06:30 | 16.5646 | 54.842 | 14.584 | 4.5702
2021-10-23 06:45 | 16.5545 | 54.669 | 14.5866 | 4.5407
2021-10-23 07:00 | 16.5529 | 54.669 | 14.5892 | 4.5308
2021-10-23 07:15 | 16.5529 | 54.669 | 14.5892 | 4.5308
2021-10-23 07:30 | 16.5481 | 54.669 | 14.5876 | 4.521
2021-10-23 07:45 | 16.545 | 54.669 | 14.5901 | 4.5079
2021-10-23 08:00 | 16.5402 | 54.669 | 14.5857 | 4.5079
2021-10-23 08:15 | 16.5323 | 54.669 | 14.585 | 4.4915
2021-10-23 08:30 | 16.5371 | 54.669 | 14.5812 | 4.5112
2021-10-23 08:45 | 16.5244 | 54.669 | 14.578 | 4.4882
2021-10-23 09:00 | 16.5133 | 54.669 | 14.5828 | 4.4521
2021-10-23 09:15 | 16.5149 | 54.669 | 14.5898 | 4.439
2021-10-23 09:30 | 16.5181 | 54.669 | 14.5927 | 4.4423
2021-10-23 09:45 | 16.5165 | 54.669 | 14.5914 | 4.439
2021-10-23 10:00 | 16.5054 | 54.669 | 14.5895 | 4.4193
2021-10-23 10:15 | 16.503 | 54.842 | 14.5907 | 4.4094
2021-10-23 10:30 | 16.4998 | 54.842 | 14.584 | 4.4193
2021-10-23 10:45 | 16.4918 | 54.842 | 14.5841 | 4.3996
2021-10-23 11:00 | 16.4877 | 55.017 | 14.585 | 4.3898
2021-10-23 11:15 | 16.4783 | 55.017 | 14.5827 | 4.3734
2021-10-23 11:30 | 16.4759 | 55.189 | 14.5819 | 4.3701
2021-10-23 11:45 | 16.4743 | 55.189 | 14.5808 | 4.3668
2021-10-23 12:00 | 16.4702 | 55.364 | 14.583 | 4.3537
2021-10-23 12:15 | 16.4598 | 55.537 | 14.5782 | 4.3406
2021-10-23 12:30 | 16.4582 | 55.537 | 14.5799 | 4.334
2021-10-23 12:45 | 16.4541 | 55.711 | 14.5775 | 4.3274
2021-10-23 13:00 | 16.439 | 55.884 | 14.5711 | 4.3077
2021-10-23 13:15 | 16.438 | 56.057 | 14.5727 | 4.3012
2021-10-23 13:30 | 16.4355 | 56.23 | 14.5743 | 4.2946
2021-10-23 13:45 | 16.4277 | 56.23 | 14.5674 | 4.2913
2021-10-23 14:00 | 16.4165 | 56.23 | 14.5627 | 4.2749
2021-10-23 14:15 | 16.4039 | 56.23 | 14.5573 | 4.2585
2021-10-23 14:30 | 16.4071 | 56.23 | 14.5547 | 4.2717
2021-10-23 14:45 | 16.3983 | 56.404 | 14.5473 | 4.2684
2021-10-23 15:00 | 16.3967 | 56.404 | 14.5509 | 4.2585
2021-10-23 15:15 | 16.3887 | 56.404 | 14.5451 | 4.252
2021-10-23 15:30 | 16.3856 | 56.404 | 14.5467 | 4.2421
2021-10-23 15:45 | 16.3824 | 56.404 | 14.5466 | 4.2356
2021-10-23 16:00 | 16.3761 | 56.404 | 14.5445 | 4.2257
2021-10-23 16:15 | 16.3729 | 56.404 | 14.5392 | 4.229
2021-10-23 16:30 | 16.3698 | 56.404 | 14.5412 | 4.2192
2021-10-23 16:45 | 16.3666 | 56.404 | 14.539 | 4.2159
2021-10-23 17:00 | 16.365 | 56.404 | 14.5364 | 4.2192
2021-10-23 17:15 | 16.3587 | 56.404 | 14.5289 | 4.2192
2021-10-23 17:30 | 16.3539 | 56.404 | 14.5299 | 4.206
2021-10-23 17:45 | 16.3555 | 56.404 | 14.5357 | 4.1962
2021-10-23 18:00 | 16.3571 | 56.404 | 14.5363 | 4.1995
2021-10-23 18:15 | 16.3603 | 56.404 | 14.5421 | 4.1929
2021-10-23 18:30 | 16.3555 | 56.404 | 14.5377 | 4.1929
2021-10-23 18:45 | 16.3533 | 56.23 | 14.5318 | 4.2028
2021-10-23 19:00 | 16.3501 | 56.23 | 14.5306 | 4.1962
2021-10-23 19:15 | 16.3549 | 56.23 | 14.5316 | 4.206
2021-10-23 19:30 | 16.3533 | 56.23 | 14.5279 | 4.2093
2021-10-23 19:45 | 16.3517 | 56.23 | 14.5326 | 4.1962
2021-10-23 20:00 | 16.3517 | 56.23 | 14.5273 | 4.2093
2021-10-23 20:15 | 16.3469 | 56.23 | 14.5273 | 4.1962
2021-10-23 20:30 | 16.3447 | 56.057 | 14.5225 | 4.2028
2021-10-23 20:45 | 16.3431 | 56.057 | 14.5225 | 4.1995
2021-10-23 21:00 | 16.3384 | 56.057 | 14.5161 | 4.2028
2021-10-23 21:15 | 16.3336 | 56.057 | 14.5129 | 4.1995
2021-10-23 21:30 | 16.3241 | 56.057 | 14.5065 | 4.1929
2021-10-23 21:45 | 16.321 | 56.057 | 14.5081 | 4.1831
2021-10-23 22:00 | 16.3172 | 55.884 | 14.5019 | 4.1864
2021-10-23 22:15 | 16.3124 | 55.884 | 14.5019 | 4.1765
2021-10-23 22:30 | 16.3124 | 55.884 | 14.5019 | 4.1765
2021-10-23 22:45 | 16.3108 | 55.884 | 14.5035 | 4.1699
2021-10-23 23:00 | 16.3076 | 55.884 | 14.4955 | 4.1798
2021-10-23 23:15 | 16.2998 | 55.884 | 14.4939 | 4.1667
2021-10-23 23:30 | 16.2982 | 55.884 | 14.4859 | 4.1798
2021-10-23 23:45 | 16.2918 | 55.884 | 14.4796 | 4.1798
2021-10-24 | 16.2856 | 55.884 | 14.4758 | 4.1732
2021-10-24 00:15 | 16.2728 | 55.884 | 14.4682 | 4.1634
2021-10-24 00:30 | 16.2674 | 55.711 | 14.4655 | 4.1568
2021-10-24 00:45 | 16.2596 | 55.711 | 14.4563 | 4.1601
2021-10-24 01:00 | 16.2548 | 55.711 | 14.4462 | 4.1732
2021-10-24 01:15 | 16.2468 | 55.711 | 14.4397 | 4.1699
2021-10-24 01:30 | 16.2358 | 55.711 | 14.4289 | 4.1667
2021-10-24 01:45 | 16.2326 | 55.711 | 14.4262 | 4.1667
2021-10-24 02:00 | 16.228 | 55.711 | 14.423 | 4.1634
2021-10-24 02:15 | 16.2264 | 55.711 | 14.4208 | 4.1634
2021-10-24 02:30 | 16.2232 | 55.711 | 14.416 | 4.1699
2021-10-24 02:45 | 16.212 | 55.711 | 14.408 | 4.1601
2021-10-24 03:00 | 16.2058 | 55.711 | 14.4038 | 4.1568
2021-10-24 03:15 | 16.1994 | 55.711 | 14.3912 | 4.1699
2021-10-24 03:30 | 16.1916 | 55.711 | 14.3854 | 4.1667
2021-10-24 03:45 | 16.1861 | 55.537 | 14.3796 | 4.1667
2021-10-24 04:00 | 16.175 | 55.537 | 14.377 | 4.147
2021-10-24 04:15 | 16.1719 | 55.537 | 14.3708 | 4.1535
2021-10-24 04:30 | 16.1592 | 55.537 | 14.3698 | 4.1273
2021-10-24 04:45 | 16.156 | 55.537 | 14.364 | 4.1339
2021-10-24 05:00 | 16.1482 | 55.537 | 14.3582 | 4.1306
2021-10-24 05:15 | 16.1418 | 55.537 | 14.3508 | 4.1306
2021-10-24 05:30 | 16.1349 | 55.364 | 14.3435 | 4.1306
2021-10-24 05:45 | 16.1365 | 55.364 | 14.3457 | 4.1306
2021-10-24 06:00 | 16.1349 | 55.364 | 14.3437 | 4.1306
2021-10-24 06:15 | 16.1397 | 55.364 | 14.3542 | 4.1175
2021-10-24 06:30 | 16.1491 | 55.364 | 14.3532 | 4.1437
2021-10-24 06:45 | 16.1381 | 55.364 | 14.3518 | 4.1207
2021-10-24 07:00 | 16.1459 | 55.364 | 14.3538 | 4.1339
2021-10-24 07:15 | 16.1507 | 55.364 | 14.3613 | 4.1273
2021-10-24 07:30 | 16.1515 | 55.189 | 14.3635 | 4.124
2021-10-24 07:45 | 16.1485 | 55.189 | 14.3571 | 4.1306
2021-10-24 08:00 | 16.1515 | 55.189 | 14.3524 | 4.1503
2021-10-24 08:15 | 16.1579 | 55.189 | 14.3571 | 4.1535
2021-10-24 08:30 | 16.1658 | 55.189 | 14.3619 | 4.1601
2021-10-24 08:45 | 16.1753 | 55.189 | 14.3651 | 4.1765
2021-10-24 09:00 | 16.1895 | 55.189 | 14.3789 | 4.1765
2021-10-24 09:15 | 16.1959 | 55.189 | 14.3901 | 4.1667
2021-10-24 09:30 | 16.1974 | 55.189 | 14.3805 | 4.1896
2021-10-24 09:45 | 16.1959 | 55.189 | 14.3782 | 4.1929
2021-10-24 10:00 | 16.199 | 55.189 | 14.3806 | 4.1929
2021-10-24 10:15 | 16.2022 | 55.189 | 14.3806 | 4.2028
2021-10-24 10:30 | 16.2085 | 55.189 | 14.379 | 4.2192
2021-10-24 10:45 | 16.2148 | 55.189 | 14.3806 | 4.2323
2021-10-24 11:00 | 16.2306 | 55.189 | 14.3832 | 4.2618
2021-10-24 11:15 | 16.2512 | 55.189 | 14.3817 | 4.311
2021-10-24 11:30 | 16.2734 | 55.189 | 14.3801 | 4.3668
2021-10-24 11:45 | 16.3176 | 55.189 | 14.3896 | 4.4488
2021-10-24 12:00 | 16.373 | 55.189 | 14.3959 | 4.5604
2021-10-24 12:15 | 16.4141 | 55.189 | 14.395 | 4.6588
2021-10-24 12:30 | 16.4679 | 55.189 | 14.394 | 4.7835
2021-10-24 12:45 | 16.5201 | 55.189 | 14.3934 | 4.9049
2021-10-24 13:00 | 16.5581 | 55.189 | 14.3918 | 4.9967
2021-10-24 13:15 | 16.6403 | 55.189 | 14.3892 | 5.1936
2021-10-24 13:30 | 16.93 | 55.189 | 14.3876 | 5.8629
2021-10-24 13:45 | 17.3053 | 55.189 | 14.3882 | 6.729
2021-10-24 14:00 | 17.5968 | 55.189 | 14.3914 | 7.395
2021-10-24 14:15 | 17.7554 | 55.189 | 14.386 | 7.7723
2021-10-24 14:30 | 17.9251 | 55.189 | 14.3902 | 8.1529
2021-10-24 14:45 | 18.0576 | 55.017 | 14.3918 | 8.4547
2021-10-24 15:00 | 18.0908 | 55.017 | 14.3912 | 8.5335
2021-10-24 15:15 | 18.148 | 55.017 | 14.395 | 8.6581
2021-10-24 15:30 | 18.2568 | 54.842 | 14.3959 | 8.9042
2021-10-24 15:45 | 18.3361 | 54.842 | 14.3975 | 9.0846
2021-10-24 16:00 | 18.3885 | 54.842 | 14.4022 | 9.1962
2021-10-24 16:15 | 18.3869 | 54.842 | 14.4022 | 9.1896
2021-10-24 16:30 | 18.4518 | 54.842 | 14.4017 | 9.3438
2021-10-24 16:45 | 18.5202 | 54.842 | 14.4017 | 9.5013
2021-10-24 17:00 | 18.5741 | 54.842 | 14.3995 | 9.6293
2021-10-24 17:15 | 18.5542 | 54.669 | 14.4043 | 9.5735
2021-10-24 17:30 | 18.5526 | 54.669 | 14.4053 | 9.5669
2021-10-24 17:45 | 18.5028 | 54.495 | 14.4047 | 9.4521
2021-10-24 18:00 | 18.5249 | 54.495 | 14.4047 | 9.5046
2021-10-24 18:15 | 18.444 | 54.495 | 14.4036 | 9.3209
2021-10-24 18:30 | 18.4012 | 54.495 | 14.4062 | 9.2159
2021-10-24 18:45 | 18.3743 | 54.495 | 14.4038 | 9.1568
2021-10-24 19:00 | 18.2958 | 54.322 | 14.408 | 8.9665
2021-10-24 19:15 | 18.2354 | 54.322 | 14.4075 | 8.8287
2021-10-24 19:30 | 18.2354 | 54.322 | 14.4101 | 8.8255
2021-10-24 19:45 | 18.1703 | 54.322 | 14.4117 | 8.6713
2021-10-24 20:00 | 18.0927 | 54.322 | 14.4205 | 8.4711
2021-10-24 20:15 | 18.042 | 54.322 | 14.4152 | 8.3661
2021-10-24 20:30 | 18.0308 | 54.322 | 14.4183 | 8.3333
2021-10-24 20:45 | 18.023 | 54.322 | 14.4178 | 8.3169
2021-10-24 21:00 | 17.9768 | 54.322 | 14.4178 | 8.2087
2021-10-24 21:15 | 17.8945 | 54.322 | 14.4226 | 8.0085
2021-10-24 21:30 | 17.8581 | 54.322 | 14.4234 | 7.9232
2021-10-24 21:45 | 17.8263 | 54.322 | 14.4244 | 7.8478
2021-10-24 22:00 | 17.8009 | 54.322 | 14.4286 | 7.7789
2021-10-24 22:15 | 17.7787 | 54.322 | 14.4302 | 7.7231
2021-10-24 22:30 | 17.7455 | 54.322 | 14.4305 | 7.6476
2021-10-24 22:45 | 17.7035 | 54.147 | 14.4331 | 7.5427
2021-10-24 23:00 | 17.6972 | 54.147 | 14.4379 | 7.5197
2021-10-24 23:15 | 17.6845 | 54.147 | 14.4388 | 7.4869
2021-10-24 23:30 | 17.6686 | 54.147 | 14.4398 | 7.4475
2021-10-24 23:45 | 17.6528 | 54.147 | 14.4446 | 7.4016
2021-10-25 | 17.61 | 54.147 | 14.4455 | 7.2999
2021-10-25 00:15 | 17.5989 | 54.147 | 14.4439 | 7.2769
2021-10-25 00:30 | 17.6037 | 54.147 | 14.4433 | 7.29
2021-10-25 00:45 | 17.5705 | 54.147 | 14.4433 | 7.2146
2021-10-25 01:00 | 17.557 | 53.973 | 14.4449 | 7.1785
2021-10-25 01:15 | 17.5491 | 53.973 | 14.4481 | 7.1522
2021-10-25 01:30 | 17.5316 | 53.973 | 14.4433 | 7.1227
2021-10-25 01:45 | 17.5 | 53.973 | 14.4497 | 7.0374
2021-10-25 02:00 | 17.5237 | 53.973 | 14.4497 | 7.0899
2021-10-25 02:15 | 17.5222 | 53.973 | 14.4497 | 7.0866
2021-10-25 02:30 | 17.4968 | 53.973 | 14.4523 | 7.021
2021-10-25 02:45 | 17.4897 | 53.798 | 14.4537 | 7.0013
2021-10-25 03:00 | 17.5356 | 53.798 | 14.4585 | 7.0965
2021-10-25 03:15 | 17.5214 | 53.798 | 14.4649 | 7.0505
2021-10-25 03:30 | 17.5325 | 53.798 | 14.4681 | 7.0669
2021-10-25 03:45 | 17.523 | 53.798 | 14.4643 | 7.0538
2021-10-25 04:00 | 17.5049 | 53.623 | 14.462 | 7.0177
2021-10-25 04:15 | 17.5065 | 53.623 | 14.4662 | 7.0144
2021-10-25 04:30 | 17.5651 | 53.623 | 14.4671 | 7.1457
2021-10-25 04:45 | 17.5301 | 53.623 | 14.4649 | 7.0702
2021-10-25 05:00 | 17.5248 | 53.449 | 14.469 | 7.0472
2021-10-25 05:15 | 17.4978 | 53.449 | 14.47 | 6.9849
2021-10-25 05:30 | 17.501 | 53.449 | 14.4724 | 6.9849
2021-10-25 05:45 | 17.501 | 53.449 | 14.4751 | 6.9783
2021-10-25 06:00 | 17.4859 | 53.274 | 14.4743 | 6.9455
2021-10-25 06:15 | 17.5034 | 53.274 | 14.4775 | 6.9783
2021-10-25 06:30 | 17.4843 | 53.274 | 14.4801 | 6.9291
2021-10-25 06:45 | 17.4891 | 53.274 | 14.4864 | 6.9259
2021-10-25 07:00 | 17.4591 | 53.274 | 14.4864 | 6.857
2021-10-25 07:15 | 17.4694 | 53.1 | 14.4919 | 6.8668
2021-10-25 07:30 | 17.4868 | 53.1 | 14.4972 | 6.8963
2021-10-25 07:45 | 17.4726 | 53.1 | 14.5004 | 6.857
2021-10-25 08:00 | 17.471 | 53.1 | 14.5052 | 6.8406
2021-10-25 08:15 | 17.4654 | 52.925 | 14.5084 | 6.8209
2021-10-25 08:30 | 17.475 | 52.925 | 14.5106 | 6.8373
2021-10-25 08:45 | 17.4702 | 52.925 | 14.5129 | 6.8209
2021-10-25 09:00 | 17.4702 | 52.925 | 14.5191 | 6.8077
2021-10-25 09:15 | 17.4734 | 52.925 | 14.522 | 6.8077
2021-10-25 09:30 | 17.448 | 52.925 | 14.5273 | 6.7388
2021-10-25 09:45 | 17.4496 | 52.925 | 14.531 | 6.7323
2021-10-25 10:00 | 17.4766 | 52.925 | 14.5332 | 6.7881
2021-10-25 10:15 | 17.4592 | 52.925 | 14.5383 | 6.7388
2021-10-25 10:30 | 17.4496 | 52.925 | 14.5434 | 6.7028
2021-10-25 10:45 | 17.4401 | 52.925 | 14.5487 | 6.6699
2021-10-25 11:00 | 17.4298 | 53.1 | 14.5535 | 6.6339
2021-10-25 11:15 | 17.4211 | 53.274 | 14.5537 | 6.6142
2021-10-25 11:30 | 17.4369 | 53.274 | 14.5579 | 6.6404
2021-10-25 11:45 | 17.4463 | 53.274 | 14.5582 | 6.6634
2021-10-25 12:00 | 17.4074 | 53.449 | 14.5669 | 6.5518
2021-10-25 12:15 | 17.4424 | 53.449 | 14.5672 | 6.6306
2021-10-25 12:30 | 17.4202 | 53.449 | 14.5719 | 6.5715
2021-10-25 12:45 | 17.4012 | 53.449 | 14.5721 | 6.5256
2021-10-25 13:00 | 17.4028 | 53.449 | 14.5734 | 6.5256
2021-10-25 13:15 | 17.398 | 53.449 | 14.5715 | 6.519
2021-10-25 13:30 | 17.386 | 53.623 | 14.577 | 6.4797
2021-10-25 13:45 | 17.3829 | 53.623 | 14.5756 | 6.4764
2021-10-25 14:00 | 17.3623 | 53.623 | 14.5769 | 6.4239
2021-10-25 14:15 | 17.3575 | 53.623 | 14.5833 | 6.4009
2021-10-25 14:30 | 17.3425 | 53.798 | 14.5875 | 6.355
2021-10-25 14:45 | 17.3393 | 53.798 | 14.5896 | 6.3419
2021-10-25 15:00 | 17.3361 | 53.798 | 14.5896 | 6.3353
2021-10-25 15:15 | 17.3187 | 53.798 | 14.5944 | 6.2828
2021-10-25 15:30 | 17.306 | 53.798 | 14.594 | 6.2566
2021-10-25 15:45 | 17.306 | 53.798 | 14.597 | 6.25
2021-10-25 16:00 | 17.2855 | 53.798 | 14.5986 | 6.1975
2021-10-25 16:15 | 17.2775 | 53.798 | 14.6007 | 6.1745
2021-10-25 16:30 | 17.2521 | 53.798 | 14.6023 | 6.1122
2021-10-25 16:45 | 17.2846 | 53.973 | 14.6091 | 6.1713
2021-10-25 17:00 | 17.2576 | 53.973 | 14.6073 | 6.1122
2021-10-25 17:15 | 17.2386 | 53.973 | 14.6137 | 6.0531
2021-10-25 17:30 | 17.2212 | 53.973 | 14.6126 | 6.0171
2021-10-25 17:45 | 17.226 | 53.973 | 14.614 | 6.0236
2021-10-25 18:00 | 17.2228 | 53.973 | 14.6156 | 6.0138
2021-10-25 18:15 | 17.2157 | 53.798 | 14.6211 | 5.9843
2021-10-25 18:30 | 17.2109 | 53.798 | 14.6242 | 5.9678
2021-10-25 18:45 | 17.1935 | 53.798 | 14.6256 | 5.9219
2021-10-25 19:00 | 17.1905 | 53.798 | 14.6269 | 5.9121
2021-10-25 19:15 | 17.1777 | 53.798 | 14.6263 | 5.8858
2021-10-25 19:30 | 17.1683 | 53.798 | 14.6331 | 5.8465
2021-10-25 19:45 | 17.1745 | 53.798 | 14.634 | 5.8596
2021-10-25 20:00 | 17.1523 | 53.798 | 14.6446 | 5.7841
2021-10-25 20:15 | 17.1509 | 53.798 | 14.644 | 5.7808
2021-10-25 20:30 | 17.1532 | 53.623 | 14.6434 | 5.7907
2021-10-25 20:45 | 17.1406 | 53.623 | 14.6411 | 5.7644
2021-10-25 21:00 | 17.1248 | 53.623 | 14.6432 | 5.7251
2021-10-25 21:15 | 17.1248 | 53.623 | 14.6458 | 5.7185
2021-10-25 21:30 | 17.116 | 53.449 | 14.6498 | 5.689
2021-10-25 21:45 | 17.132 | 53.449 | 14.6498 | 5.7251
2021-10-25 22:00 | 17.1176 | 53.449 | 14.654 | 5.6824
2021-10-25 22:15 | 17.1176 | 53.449 | 14.6549 | 5.6791
2021-10-25 22:30 | 17.097 | 53.449 | 14.6581 | 5.6266
2021-10-25 22:45 | 17.097 | 53.449 | 14.6565 | 5.6299
2021-10-25 23:00 | 17.094 | 53.449 | 14.6565 | 5.6234
2021-10-25 23:15 | 17.0647 | 53.274 | 14.6613 | 5.5446
2021-10-25 23:30 | 17.0743 | 53.274 | 14.6613 | 5.5676
2021-10-25 23:45 | 17.0775 | 53.274 | 14.6639 | 5.5676
2021-10-26 | 17.0585 | 53.274 | 14.6645 | 5.5217
2021-10-26 00:15 | 17.0569 | 53.274 | 14.6671 | 5.5118
2021-10-26 00:30 | 17.0679 | 53.274 | 14.6623 | 5.5479
2021-10-26 00:45 | 17.0505 | 53.274 | 14.6623 | 5.5085
2021-10-26 01:00 | 17.0395 | 53.274 | 14.6648 | 5.479
2021-10-26 01:15 | 17.0489 | 53.274 | 14.6711 | 5.4856
2021-10-26 01:30 | 17.0441 | 53.274 | 14.6727 | 5.4692
2021-10-26 01:45 | 17.0363 | 53.274 | 14.6696 | 5.4593
2021-10-26 02:00 | 17.0283 | 53.274 | 14.6727 | 5.4331
2021-10-26 02:15 | 17.0299 | 53.274 | 14.6727 | 5.4364
2021-10-26 02:30 | 17.0109 | 53.274 | 14.6706 | 5.397
2021-10-26 02:45 | 17.0173 | 53.274 | 14.6716 | 5.4101
2021-10-26 03:00 | 17.0093 | 53.274 | 14.674 | 5.3871
2021-10-26 03:15 | 17.0077 | 53.274 | 14.6703 | 5.3904
2021-10-26 03:30 | 17.0015 | 53.274 | 14.6735 | 5.3707
2021-10-26 03:45 | 16.9887 | 53.274 | 14.6751 | 5.3379
2021-10-26 04:00 | 16.9951 | 53.274 | 14.6735 | 5.3543
2021-10-26 04:15 | 16.9873 | 53.274 | 14.6703 | 5.3445
2021-10-26 04:30 | 16.9761 | 53.274 | 14.6751 | 5.3084
2021-10-26 04:45 | 16.9825 | 53.274 | 14.6767 | 5.3182
2021-10-26 05:00 | 16.9667 | 53.274 | 14.6735 | 5.2887
2021-10-26 05:15 | 16.9667 | 53.274 | 14.6775 | 5.2789
2021-10-26 05:30 | 16.9674 | 53.449 | 14.6775 | 5.2822
2021-10-26 05:45 | 16.9667 | 53.274 | 14.6791 | 5.2756
2021-10-26 06:00 | 16.9603 | 53.274 | 14.6801 | 5.2592
2021-10-26 06:15 | 16.9619 | 53.274 | 14.6791 | 5.2657
2021-10-26 06:30 | 16.9523 | 53.274 | 14.6791 | 5.2428
2021-10-26 06:45 | 16.9555 | 53.274 | 14.6855 | 5.2362
2021-10-26 07:00 | 16.9429 | 53.274 | 14.6839 | 5.21
2021-10-26 07:15 | 16.9365 | 53.274 | 14.6798 | 5.2067
2021-10-26 07:30 | 16.9349 | 53.274 | 14.6751 | 5.2133
2021-10-26 07:45 | 16.9287 | 53.274 | 14.6804 | 5.187
2021-10-26 08:00 | 16.9349 | 53.274 | 14.69 | 5.1772
2021-10-26 08:15 | 16.9413 | 53.274 | 14.689 | 5.1969
2021-10-26 08:30 | 16.9349 | 53.274 | 14.6944 | 5.1673
2021-10-26 08:45 | 16.9303 | 53.274 | 14.6973 | 5.1509
2021-10-26 09:00 | 16.9493 | 53.274 | 14.7042 | 5.1772
2021-10-26 09:15 | 16.9365 | 53.274 | 14.6991 | 5.1608
2021-10-26 09:30 | 16.9445 | 53.274 | 14.7019 | 5.1739
2021-10-26 09:45 | 16.9413 | 53.274 | 14.708 | 5.1509
2021-10-26 10:00 | 16.9365 | 53.274 | 14.7139 | 5.128
2021-10-26 10:15 | 16.9413 | 53.274 | 14.7171 | 5.1312
2021-10-26 10:30 | 16.9413 | 53.274 | 14.7163 | 5.1312
2021-10-26 10:45 | 16.9397 | 53.274 | 14.7193 | 5.1214
2021-10-26 11:00 | 16.9429 | 53.274 | 14.7264 | 5.1115
2021-10-26 11:15 | 16.9461 | 53.274 | 14.7238 | 5.1247
2021-10-26 11:30 | 16.9397 | 53.274 | 14.7218 | 5.1148
2021-10-26 11:45 | 16.9349 | 53.274 | 14.7271 | 5.0919
2021-10-26 12:00 | 16.9356 | 53.449 | 14.7293 | 5.0886
2021-10-26 12:15 | 16.9372 | 53.449 | 14.7332 | 5.0853
2021-10-26 12:30 | 16.942 | 53.449 | 14.7338 | 5.0951
2021-10-26 12:45 | 16.9326 | 53.449 | 14.7328 | 5.0755
2021-10-26 13:00 | 16.934 | 53.449 | 14.736 | 5.0689
2021-10-26 13:15 | 16.931 | 53.449 | 14.7334 | 5.0689
2021-10-26 13:30 | 16.934 | 53.449 | 14.7324 | 5.0787
2021-10-26 13:45 | 16.9262 | 53.449 | 14.7281 | 5.0689
2021-10-26 14:00 | 16.9294 | 53.449 | 14.7271 | 5.0787
2021-10-26 14:15 | 16.9262 | 53.449 | 14.7293 | 5.0689
2021-10-26 14:30 | 16.931 | 53.449 | 14.7299 | 5.0787
2021-10-26 14:45 | 16.934 | 53.449 | 14.7322 | 5.0787
2021-10-26 15:00 | 16.934 | 53.449 | 14.735 | 5.0722
2021-10-26 15:15 | 16.9522 | 53.623 | 14.7402 | 5.1017
2021-10-26 15:30 | 16.968 | 53.623 | 14.7424 | 5.1345
2021-10-26 15:45 | 16.9617 | 53.623 | 14.744 | 5.1148
2021-10-26 16:00 | 16.9617 | 53.623 | 14.7418 | 5.1214
2021-10-26 16:15 | 16.9665 | 53.623 | 14.7434 | 5.128
2021-10-26 16:30 | 16.9633 | 53.623 | 14.745 | 5.1181
2021-10-26 16:45 | 16.9712 | 53.623 | 14.7466 | 5.1312
2021-10-26 17:00 | 16.9791 | 53.623 | 14.7476 | 5.1476
2021-10-26 17:15 | 16.9791 | 53.623 | 14.7496 | 5.1444
2021-10-26 17:30 | 16.9823 | 53.623 | 14.7511 | 5.1476
2021-10-26 17:45 | 16.9918 | 53.623 | 14.7483 | 5.1739
2021-10-26 18:00 | 16.9791 | 53.623 | 14.7464 | 5.1509
2021-10-26 18:15 | 16.991 | 53.449 | 14.7458 | 5.1804
2021-10-26 18:30 | 16.9864 | 53.449 | 14.7453 | 5.1706
2021-10-26 18:45 | 16.9864 | 53.449 | 14.7447 | 5.1706
2021-10-26 19:00 | 16.9864 | 53.449 | 14.7441 | 5.1706
2021-10-26 19:15 | 17.0006 | 53.449 | 14.7451 | 5.2034
2021-10-26 19:30 | 16.9816 | 53.449 | 14.7451 | 5.1575
2021-10-26 19:45 | 16.9832 | 53.449 | 14.7435 | 5.1673
2021-10-26 20:00 | 16.9848 | 53.449 | 14.7467 | 5.164
2021-10-26 20:15 | 16.9864 | 53.449 | 14.7498 | 5.1608
2021-10-26 20:30 | 16.9768 | 53.449 | 14.7514 | 5.1345
2021-10-26 20:45 | 16.9832 | 53.449 | 14.7577 | 5.1345
2021-10-26 21:00 | 16.9878 | 53.449 | 14.7561 | 5.1476
2021-10-26 21:15 | 16.9926 | 53.449 | 14.7593 | 5.1509
2021-10-26 21:30 | 16.991 | 53.449 | 14.7609 | 5.1444
2021-10-26 21:45 | 16.9864 | 53.449 | 14.7625 | 5.1312
2021-10-26 22:00 | 16.9832 | 53.449 | 14.7625 | 5.1214
2021-10-26 22:15 | 16.9784 | 53.449 | 14.7657 | 5.105
2021-10-26 22:30 | 16.9816 | 53.449 | 14.7689 | 5.105
2021-10-26 22:45 | 16.9864 | 53.449 | 14.7775 | 5.0951
2021-10-26 23:00 | 16.9848 | 53.449 | 14.7791 | 5.0886
2021-10-26 23:15 | 16.9832 | 53.449 | 14.7769 | 5.0886
2021-10-26 23:30 | 16.9768 | 53.449 | 14.7769 | 5.0755
2021-10-26 23:45 | 16.9736 | 53.449 | 14.7769 | 5.0656
2021-10-27 | 16.9768 | 53.449 | 14.7785 | 5.0722
2021-10-27 00:15 | 16.9688 | 53.449 | 14.7737 | 5.0623
2021-10-27 00:30 | 16.9674 | 53.449 | 14.7801 | 5.0459
2021-10-27 00:45 | 16.9704 | 53.449 | 14.7817 | 5.0492
2021-10-27 01:00 | 16.9736 | 53.449 | 14.7865 | 5.0459
2021-10-27 01:15 | 16.972 | 53.449 | 14.7854 | 5.0427
2021-10-27 01:30 | 16.9752 | 53.449 | 14.7902 | 5.0394
2021-10-27 01:45 | 16.972 | 53.449 | 14.787 | 5.0394
2021-10-27 02:00 | 16.9626 | 53.449 | 14.7902 | 5.0098
2021-10-27 02:15 | 16.9688 | 53.449 | 14.7886 | 5.0295
2021-10-27 02:30 | 16.972 | 53.449 | 14.7934 | 5.0262
2021-10-27 02:45 | 16.972 | 53.449 | 14.795 | 5.023
2021-10-27 03:00 | 16.9848 | 53.449 | 14.8014 | 5.0361
2021-10-27 03:15 | 16.98 | 53.449 | 14.8014 | 5.0262
2021-10-27 03:30 | 16.9864 | 53.449 | 14.7998 | 5.0427
2021-10-27 03:45 | 16.9855 | 53.623 | 14.7982 | 5.0459
2021-10-27 04:00 | 16.9902 | 53.623 | 14.7956 | 5.0623
2021-10-27 04:15 | 16.9965 | 53.623 | 14.7988 | 5.0689
2021-10-27 04:30 | 17.0029 | 53.623 | 14.8004 | 5.082
2021-10-27 04:45 | 16.9997 | 53.623 | 14.7972 | 5.082
2021-10-27 05:00 | 16.9981 | 53.623 | 14.8004 | 5.0689
2021-10-27 05:15 | 17.0029 | 53.623 | 14.8004 | 5.082
2021-10-27 05:30 | 17.0092 | 53.623 | 14.8057 | 5.082
2021-10-27 05:45 | 17.0155 | 53.623 | 14.8121 | 5.082
2021-10-27 06:00 | 17.0187 | 53.623 | 14.8121 | 5.0886
2021-10-27 06:15 | 17.0329 | 53.623 | 14.8153 | 5.1148
2021-10-27 06:30 | 17.0393 | 53.623 | 14.8201 | 5.1181
2021-10-27 06:45 | 17.0408 | 53.623 | 14.8185 | 5.1247
2021-10-27 07:00 | 17.0551 | 53.623 | 14.8185 | 5.1608
2021-10-27 07:15 | 17.0456 | 53.623 | 14.8169 | 5.1411
2021-10-27 07:30 | 17.063 | 53.623 | 14.8185 | 5.1772
2021-10-27 07:45 | 17.0646 | 53.623 | 14.8249 | 5.1673
2021-10-27 08:00 | 17.0859 | 53.798 | 14.8287 | 5.2067
2021-10-27 08:15 | 17.0939 | 53.798 | 14.8334 | 5.2133
2021-10-27 08:30 | 17.0939 | 53.798 | 14.8372 | 5.2067
2021-10-27 08:45 | 17.0907 | 53.798 | 14.8404 | 5.1903
2021-10-27 09:00 | 17.0985 | 53.798 | 14.8426 | 5.2034
2021-10-27 09:15 | 17.1065 | 53.798 | 14.8448 | 5.2165
2021-10-27 09:30 | 17.1097 | 53.798 | 14.8437 | 5.2264
2021-10-27 09:45 | 17.1198 | 53.973 | 14.8417 | 5.2559
2021-10-27 10:00 | 17.1024 | 53.973 | 14.8452 | 5.2067
2021-10-27 10:15 | 17.1104 | 53.973 | 14.8464 | 5.2231
2021-10-27 10:30 | 17.1126 | 54.147 | 14.8459 | 5.2297
2021-10-27 10:45 | 17.1126 | 54.147 | 14.845 | 5.2297
2021-10-27 11:00 | 17.1117 | 54.322 | 14.849 | 5.2198
2021-10-27 11:15 | 17.1087 | 54.322 | 14.8497 | 5.21
2021-10-27 11:30 | 17.1108 | 54.495 | 14.8497 | 5.2165
2021-10-27 11:45 | 17.1227 | 54.669 | 14.8508 | 5.2395
2021-10-27 12:00 | 17.1377 | 54.842 | 14.8526 | 5.2723
2021-10-27 12:15 | 17.1218 | 54.842 | 14.8506 | 5.2395
2021-10-27 12:30 | 17.1288 | 55.017 | 14.849 | 5.2592
2021-10-27 12:45 | 17.1272 | 55.017 | 14.8448 | 5.2657
2021-10-27 13:00 | 17.12 | 55.189 | 14.8416 | 5.2559
2021-10-27 13:15 | 17.1145 | 55.364 | 14.8404 | 5.2461
2021-10-27 13:30 | 17.1246 | 55.537 | 14.8388 | 5.2723
2021-10-27 13:45 | 17.1182 | 55.537 | 14.8345 | 5.269
2021-10-27 14:00 | 17.1142 | 55.711 | 14.8387 | 5.2493
2021-10-27 14:15 | 17.1165 | 55.884 | 14.8347 | 5.2625
2021-10-27 14:30 | 17.1181 | 55.884 | 14.8363 | 5.2625
2021-10-27 14:45 | 17.114 | 56.057 | 14.8352 | 5.2559
2021-10-27 15:00 | 17.1124 | 56.057 | 14.8349 | 5.2526
2021-10-27 15:15 | 17.1179 | 56.23 | 14.8339 | 5.269
2021-10-27 15:30 | 17.1226 | 56.23 | 14.8339 | 5.2789
2021-10-27 15:45 | 17.1131 | 56.23 | 14.8307 | 5.2657
2021-10-27 16:00 | 17.1116 | 56.23 | 14.8323 | 5.2559
2021-10-27 16:15 | 17.1084 | 56.23 | 14.8276 | 5.2625
2021-10-27 16:30 | 17.1043 | 56.404 | 14.824 | 5.2592
2021-10-27 16:45 | 17.1011 | 56.404 | 14.8242 | 5.2526
2021-10-27 17:00 | 17.1075 | 56.404 | 14.8237 | 5.269
2021-10-27 17:15 | 17.1027 | 56.404 | 14.8243 | 5.2559
2021-10-27 17:30 | 17.1043 | 56.404 | 14.826 | 5.2559
2021-10-27 17:45 | 17.1059 | 56.404 | 14.8278 | 5.2559
2021-10-27 18:00 | 17.0933 | 56.404 | 14.8278 | 5.2264
2021-10-27 18:15 | 17.1107 | 56.404 | 14.8276 | 5.2657
2021-10-27 18:30 | 17.0995 | 56.404 | 14.8329 | 5.2297
2021-10-27 18:45 | 17.1027 | 56.404 | 14.8285 | 5.2461
2021-10-27 19:00 | 17.0973 | 56.23 | 14.8311 | 5.2264
2021-10-27 19:15 | 17.0862 | 56.23 | 14.8314 | 5.2001
2021-10-27 19:30 | 17.0886 | 56.057 | 14.8307 | 5.2067
2021-10-27 19:45 | 17.0886 | 56.057 | 14.8321 | 5.2034
2021-10-27 20:00 | 17.0776 | 56.057 | 14.8282 | 5.187
2021-10-27 20:15 | 17.0808 | 56.057 | 14.8255 | 5.2034
2021-10-27 20:30 | 17.0712 | 56.057 | 14.8253 | 5.1804
2021-10-27 20:45 | 17.0675 | 55.884 | 14.824 | 5.1739
2021-10-27 21:00 | 17.0659 | 55.884 | 14.8245 | 5.1706
2021-10-27 21:15 | 17.0547 | 55.884 | 14.8233 | 5.1476
2021-10-27 21:30 | 17.0579 | 55.884 | 14.8252 | 5.1509
2021-10-27 21:45 | 17.0515 | 55.884 | 14.8272 | 5.1312
2021-10-27 22:00 | 17.0515 | 55.884 | 14.8227 | 5.1411
2021-10-27 22:15 | 17.0429 | 55.711 | 14.8237 | 5.1181
2021-10-27 22:30 | 17.0398 | 55.711 | 14.8216 | 5.1181
2021-10-27 22:45 | 17.0319 | 55.711 | 14.82 | 5.1017
2021-10-27 23:00 | 17.0319 | 55.711 | 14.8205 | 5.1017
2021-10-27 23:15 | 17.016 | 55.711 | 14.8163 | 5.0755
2021-10-27 23:30 | 17.0176 | 55.711 | 14.8155 | 5.0787
2021-10-27 23:45 | 17.0129 | 55.711 | 14.816 | 5.0689
2021-10-28 | 17.0097 | 55.711 | 14.8182 | 5.0558
2021-10-28 00:15 | 17.0081 | 55.711 | 14.816 | 5.0558
2021-10-28 00:30 | 17.0018 | 55.711 | 14.8139 | 5.0459
2021-10-28 00:45 | 16.9954 | 55.711 | 14.8123 | 5.0361
2021-10-28 01:00 | 16.9907 | 55.711 | 14.8147 | 5.0197
2021-10-28 01:15 | 16.997 | 55.711 | 14.8126 | 5.0394
2021-10-28 01:30 | 16.9875 | 55.711 | 14.8104 | 5.023
2021-10-28 01:45 | 16.9844 | 55.711 | 14.812 | 5.0098
2021-10-28 02:00 | 16.9717 | 55.711 | 14.8088 | 4.9902
2021-10-28 02:15 | 16.9669 | 55.711 | 14.8088 | 4.977
2021-10-28 02:30 | 16.9685 | 55.711 | 14.8078 | 4.9836
2021-10-28 02:45 | 16.9654 | 55.711 | 14.8085 | 4.9738
2021-10-28 03:00 | 16.959 | 55.711 | 14.8085 | 4.9606
2021-10-28 03:15 | 16.9574 | 55.711 | 14.8037 | 4.9672
2021-10-28 03:30 | 16.9495 | 55.711 | 14.8062 | 4.9442
2021-10-28 03:45 | 16.9495 | 55.711 | 14.8046 | 4.9475
2021-10-28 04:00 | 16.9479 | 55.711 | 14.8037 | 4.9475
2021-10-28 04:15 | 16.9384 | 55.711 | 14.8011 | 4.9311
2021-10-28 04:30 | 16.9337 | 55.711 | 14.7985 | 4.9245
2021-10-28 04:45 | 16.9313 | 55.884 | 14.7985 | 4.918
2021-10-28 05:00 | 16.9281 | 55.884 | 14.7953 | 4.918
2021-10-28 05:15 | 16.9281 | 55.884 | 14.7937 | 4.9245
2021-10-28 05:30 | 16.9185 | 55.884 | 14.7969 | 4.895
2021-10-28 05:45 | 16.9153 | 55.884 | 14.7921 | 4.8983
2021-10-28 06:00 | 16.9123 | 55.884 | 14.7905 | 4.895
2021-10-28 06:15 | 16.9059 | 55.884 | 14.7905 | 4.8786
2021-10-28 06:30 | 16.9027 | 55.884 | 14.7867 | 4.8819
2021-10-28 06:45 | 16.8947 | 55.884 | 14.7883 | 4.8589
2021-10-28 07:00 | 16.8963 | 55.884 | 14.7878 | 4.8622
2021-10-28 07:15 | 16.8901 | 55.884 | 14.7856 | 4.8556
2021-10-28 07:30 | 16.8901 | 55.884 | 14.7834 | 4.8589
2021-10-28 07:45 | 16.8805 | 55.884 | 14.7795 | 4.8458
2021-10-28 08:00 | 16.8814 | 55.711 | 14.7815 | 4.8425
2021-10-28 08:15 | 16.8783 | 55.711 | 14.7799 | 4.8392
2021-10-28 08:30 | 16.8704 | 55.711 | 14.7792 | 4.8228
2021-10-28 08:45 | 16.8704 | 55.711 | 14.7767 | 4.8294
2021-10-28 09:00 | 16.8656 | 55.711 | 14.7789 | 4.813
2021-10-28 09:15 | 16.864 | 55.711 | 14.7786 | 4.8097
2021-10-28 09:30 | 16.8624 | 55.711 | 14.7798 | 4.8031
2021-10-28 09:45 | 16.8561 | 55.711 | 14.7769 | 4.7966
2021-10-28 10:00 | 16.845 | 55.711 | 14.774 | 4.7769
2021-10-28 10:15 | 16.8466 | 55.711 | 14.7741 | 4.7802
2021-10-28 10:30 | 16.8403 | 55.711 | 14.7734 | 4.7671
2021-10-28 10:45 | 16.8292 | 55.711 | 14.7721 | 4.7441
2021-10-28 11:00 | 16.8283 | 55.884 | 14.7709 | 4.7441
2021-10-28 11:15 | 16.8251 | 55.884 | 14.7698 | 4.7408
2021-10-28 11:30 | 16.821 | 56.057 | 14.7698 | 4.731
2021-10-28 11:45 | 16.8163 | 56.057 | 14.7688 | 4.7244
2021-10-28 12:00 | 16.8106 | 56.23 | 14.7692 | 4.708
2021-10-28 12:15 | 16.809 | 56.23 | 14.7644 | 4.7146
2021-10-28 12:30 | 16.8033 | 56.404 | 14.759 | 4.7146
2021-10-28 12:45 | 16.7962 | 56.577 | 14.7573 | 4.7047
2021-10-28 13:00 | 16.7906 | 56.75 | 14.7566 | 4.6916
2021-10-28 13:15 | 16.7794 | 56.75 | 14.7548 | 4.6686
2021-10-28 13:30 | 16.7785 | 56.923 | 14.7534 | 4.6719
2021-10-28 13:45 | 16.7777 | 57.096 | 14.7509 | 4.6752
2021-10-28 14:00 | 16.7681 | 57.096 | 14.7456 | 4.6654
2021-10-28 14:15 | 16.7672 | 57.268 | 14.7453 | 4.6654
2021-10-28 14:30 | 16.7624 | 57.268 | 14.7467 | 4.649
2021-10-28 14:45 | 16.76 | 57.441 | 14.7454 | 4.6457
2021-10-28 15:00 | 16.7536 | 57.441 | 14.744 | 4.6358
2021-10-28 15:15 | 16.7495 | 57.614 | 14.7408 | 4.6325
2021-10-28 15:30 | 16.7479 | 57.614 | 14.736 | 4.6424
2021-10-28 15:45 | 16.7448 | 57.614 | 14.7367 | 4.6325
2021-10-28 16:00 | 16.7401 | 57.614 | 14.7348 | 4.626
2021-10-28 16:15 | 16.7369 | 57.614 | 14.7325 | 4.6227
2021-10-28 16:30 | 16.7343 | 57.785 | 14.7341 | 4.6129
2021-10-28 16:45 | 16.7375 | 57.785 | 14.7361 | 4.6161
2021-10-28 17:00 | 16.7327 | 57.785 | 14.73 | 4.6194
2021-10-28 17:15 | 16.7305 | 57.614 | 14.7276 | 4.6194
2021-10-28 17:30 | 16.7321 | 57.614 | 14.7299 | 4.6194
2021-10-28 17:45 | 16.7305 | 57.614 | 14.731 | 4.6129
2021-10-28 18:00 | 16.7321 | 57.614 | 14.7295 | 4.6194
2021-10-28 18:15 | 16.7305 | 57.614 | 14.7305 | 4.6129
2021-10-28 18:30 | 16.7314 | 57.441 | 14.7293 | 4.6194
2021-10-28 18:45 | 16.7282 | 57.441 | 14.7303 | 4.6096
2021-10-28 19:00 | 16.7282 | 57.441 | 14.7276 | 4.6161
2021-10-28 19:15 | 16.7197 | 57.268 | 14.7237 | 4.603
2021-10-28 19:30 | 16.7181 | 57.268 | 14.7252 | 4.5965
2021-10-28 19:45 | 16.7223 | 57.096 | 14.7277 | 4.5997
2021-10-28 20:00 | 16.7207 | 57.096 | 14.7276 | 4.5965
2021-10-28 20:15 | 16.7175 | 57.096 | 14.7306 | 4.5833
2021-10-28 20:30 | 16.712 | 56.923 | 14.7287 | 4.5735
2021-10-28 20:45 | 16.7152 | 56.923 | 14.7292 | 4.5801
2021-10-28 21:00 | 16.7104 | 56.923 | 14.728 | 4.5735
2021-10-28 21:15 | 16.712 | 56.923 | 14.7263 | 4.5801
2021-10-28 21:30 | 16.7082 | 56.75 | 14.7303 | 4.5636
2021-10-28 21:45 | 16.705 | 56.75 | 14.7292 | 4.5571
2021-10-28 22:00 | 16.7082 | 56.75 | 14.7244 | 4.5768
2021-10-28 22:15 | 16.7018 | 56.75 | 14.7254 | 4.5604
2021-10-28 22:30 | 16.6972 | 56.75 | 14.7238 | 4.5505
2021-10-28 22:45 | 16.694 | 56.75 | 14.7228 | 4.5472
2021-10-28 23:00 | 16.6908 | 56.75 | 14.718 | 4.5505
2021-10-28 23:15 | 16.6844 | 56.75 | 14.717 | 4.5374
2021-10-28 23:30 | 16.6782 | 56.75 | 14.7116 | 4.5374
2021-10-28 23:45 | 16.6727 | 56.577 | 14.71 | 4.5276
2021-10-29 | 16.6727 | 56.577 | 14.7068 | 4.5341
2021-10-29 00:15 | 16.6648 | 56.577 | 14.7015 | 4.5276
2021-10-29 00:30 | 16.6632 | 56.577 | 14.7047 | 4.5177
2021-10-29 00:45 | 16.6585 | 56.577 | 14.7009 | 4.5144
2021-10-29 01:00 | 16.6569 | 56.577 | 14.7003 | 4.5144
2021-10-29 01:15 | 16.6569 | 56.577 | 14.7003 | 4.5144
2021-10-29 01:30 | 16.6499 | 56.404 | 14.6965 | 4.5046
2021-10-29 01:45 | 16.6483 | 56.404 | 14.6942 | 4.5079
2021-10-29 02:00 | 16.6435 | 56.404 | 14.692 | 4.5013
2021-10-29 02:15 | 16.6371 | 56.404 | 14.6915 | 4.4882
2021-10-29 02:30 | 16.6366 | 56.23 | 14.6893 | 4.4915
2021-10-29 02:45 | 16.6381 | 56.23 | 14.6909 | 4.4915
2021-10-29 03:00 | 16.635 | 56.23 | 14.6871 | 4.4915
2021-10-29 03:15 | 16.631 | 56.057 | 14.688 | 4.4816
2021-10-29 03:30 | 16.6296 | 56.057 | 14.689 | 4.4751
2021-10-29 03:45 | 16.6296 | 56.057 | 14.6884 | 4.4783
2021-10-29 04:00 | 16.6248 | 56.057 | 14.6925 | 4.4587
2021-10-29 04:15 | 16.6296 | 56.057 | 14.6903 | 4.4718
2021-10-29 04:30 | 16.6225 | 55.884 | 14.6919 | 4.4521
2021-10-29 04:45 | 16.6225 | 55.884 | 14.6903 | 4.4554
2021-10-29 05:00 | 16.6193 | 55.884 | 14.6909 | 4.4488
2021-10-29 05:15 | 16.6209 | 55.884 | 14.6884 | 4.4587
2021-10-29 05:30 | 16.6131 | 55.884 | 14.69 | 4.4357
2021-10-29 05:45 | 16.6147 | 55.884 | 14.689 | 4.4423
2021-10-29 06:00 | 16.6099 | 55.884 | 14.6858 | 4.439
2021-10-29 06:15 | 16.6067 | 55.884 | 14.6832 | 4.4357
2021-10-29 06:30 | 16.6035 | 55.884 | 14.6839 | 4.4291
2021-10-29 06:45 | 16.6083 | 55.884 | 14.6861 | 4.4324
2021-10-29 07:00 | 16.6019 | 55.884 | 14.6851 | 4.4226
2021-10-29 07:15 | 16.6003 | 55.884 | 14.6835 | 4.4226
2021-10-29 07:30 | 16.5988 | 55.884 | 14.6851 | 4.416
2021-10-29 07:45 | 16.6003 | 55.884 | 14.6867 | 4.4127
2021-10-29 08:00 | 16.5988 | 55.884 | 14.6888 | 4.4062
2021-10-29 08:15 | 16.5972 | 55.884 | 14.6896 | 4.3996
2021-10-29 08:30 | 16.5972 | 55.884 | 14.6886 | 4.4029
2021-10-29 08:45 | 16.5972 | 55.884 | 14.6897 | 4.3996
2021-10-29 09:00 | 16.5972 | 55.884 | 14.6884 | 4.4029
2021-10-29 09:15 | 16.5941 | 55.884 | 14.6917 | 4.3865
2021-10-29 09:30 | 16.5884 | 56.057 | 14.6872 | 4.3865
2021-10-29 09:45 | 16.5836 | 56.057 | 14.6874 | 4.3734
2021-10-29 10:00 | 16.5804 | 56.057 | 14.6881 | 4.3635
2021-10-29 10:15 | 16.5772 | 56.057 | 14.6877 | 4.357
2021-10-29 10:30 | 16.5796 | 56.23 | 14.6894 | 4.3602
2021-10-29 10:45 | 16.5796 | 56.23 | 14.6864 | 4.3668
2021-10-29 11:00 | 16.5723 | 56.404 | 14.6833 | 4.357
2021-10-29 11:15 | 16.5675 | 56.404 | 14.6825 | 4.3471
2021-10-29 11:30 | 16.5698 | 56.577 | 14.6804 | 4.357
2021-10-29 11:45 | 16.5635 | 56.577 | 14.6816 | 4.3406
2021-10-29 12:00 | 16.561 | 56.75 | 14.6794 | 4.3406
2021-10-29 12:15 | 16.5569 | 56.923 | 14.68 | 4.3307
2021-10-29 12:30 | 16.5529 | 57.096 | 14.6742 | 4.334
2021-10-29 12:45 | 16.5487 | 57.268 | 14.673 | 4.3274
2021-10-29 13:00 | 16.5456 | 57.268 | 14.6736 | 4.3176
2021-10-29 13:15 | 16.54 | 57.441 | 14.6698 | 4.3143
2021-10-29 13:30 | 16.5373 | 57.614 | 14.6681 | 4.311
2021-10-29 13:45 | 16.5311 | 57.614 | 14.6665 | 4.3012
2021-10-29 14:00 | 16.5301 | 57.785 | 14.6643 | 4.3045
2021-10-29 14:15 | 16.526 | 57.958 | 14.6613 | 4.3012
2021-10-29 14:30 | 16.5228 | 57.958 | 14.6581 | 4.3012
2021-10-29 14:45 | 16.5204 | 58.131 | 14.6555 | 4.3012
2021-10-29 15:00 | 16.5115 | 58.303 | 14.6507 | 4.2913
2021-10-29 15:15 | 16.5131 | 58.303 | 14.6477 | 4.3045
2021-10-29 15:30 | 16.5121 | 58.476 | 14.6487 | 4.2979
2021-10-29 15:45 | 16.5091 | 58.476 | 14.6471 | 4.2946
2021-10-29 16:00 | 16.5043 | 58.476 | 14.6461 | 4.2848
2021-10-29 16:15 | 16.4995 | 58.476 | 14.6423 | 4.2848
2021-10-29 16:30 | 16.4986 | 58.647 | 14.6417 | 4.2848
2021-10-29 16:45 | 16.5002 | 58.647 | 14.6401 | 4.2913
2021-10-29 17:00 | 16.4986 | 58.647 | 14.6401 | 4.2881
2021-10-29 17:15 | 16.4954 | 58.647 | 14.6369 | 4.2881
2021-10-29 17:30 | 16.4875 | 58.647 | 14.6365 | 4.2684
2021-10-29 17:45 | 16.4875 | 58.647 | 14.6385 | 4.2651
2021-10-29 18:00 | 16.4875 | 58.647 | 14.6343 | 4.2749
2021-10-29 18:15 | 16.4859 | 58.647 | 14.6375 | 4.2651
2021-10-29 18:30 | 16.4843 | 58.647 | 14.6369 | 4.2618
2021-10-29 18:45 | 16.4843 | 58.647 | 14.6358 | 4.2651
2021-10-29 19:00 | 16.4843 | 58.647 | 14.6352 | 4.2651
2021-10-29 19:15 | 16.4843 | 58.647 | 14.6342 | 4.2684
2021-10-29 19:30 | 16.4796 | 58.647 | 14.633 | 4.2585
2021-10-29 19:45 | 16.4764 | 58.647 | 14.6334 | 4.252
2021-10-29 20:00 | 16.4764 | 58.647 | 14.6298 | 4.2585
2021-10-29 20:15 | 16.4716 | 58.647 | 14.6308 | 4.2454
2021-10-29 20:30 | 16.4716 | 58.647 | 14.6313 | 4.2454
2021-10-29 20:45 | 16.4679 | 58.476 | 14.6291 | 4.2421
2021-10-29 21:00 | 16.4647 | 58.476 | 14.6231 | 4.2487
2021-10-29 21:15 | 16.4663 | 58.476 | 14.621 | 4.2552
2021-10-29 21:30 | 16.4631 | 58.476 | 14.6242 | 4.2421
2021-10-29 21:45 | 16.4625 | 58.303 | 14.6236 | 4.2421
2021-10-29 22:00 | 16.4577 | 58.303 | 14.6262 | 4.2257
2021-10-29 22:15 | 16.464 | 58.303 | 14.6256 | 4.2388
2021-10-29 22:30 | 16.4586 | 58.131 | 14.6288 | 4.2192
2021-10-29 22:45 | 16.4586 | 58.131 | 14.6262 | 4.2257
2021-10-29 23:00 | 16.4586 | 58.131 | 14.6208 | 4.2388
2021-10-29 23:15 | 16.4476 | 58.131 | 14.6224 | 4.2093
2021-10-29 23:30 | 16.4516 | 57.958 | 14.6224 | 4.2192
2021-10-29 23:45 | 16.45 | 57.958 | 14.625 | 4.2093
2021-10-30 | 16.45 | 57.958 | 14.6282 | 4.2028
2021-10-30 00:15 | 16.45 | 57.958 | 14.6197 | 4.2224
2021-10-30 00:30 | 16.4447 | 57.785 | 14.6213 | 4.206
2021-10-30 00:45 | 16.4431 | 57.785 | 14.6239 | 4.1962
2021-10-30 01:00 | 16.4415 | 57.785 | 14.6239 | 4.1929
2021-10-30 01:15 | 16.4415 | 57.785 | 14.6239 | 4.1929
2021-10-30 01:30 | 16.4415 | 57.785 | 14.6217 | 4.1962
2021-10-30 01:45 | 16.4399 | 57.785 | 14.6185 | 4.2028
2021-10-30 02:00 | 16.4399 | 57.785 | 14.6169 | 4.206
2021-10-30 02:15 | 16.4367 | 57.785 | 14.6153 | 4.2028
2021-10-30 02:30 | 16.4336 | 57.785 | 14.6153 | 4.1929
2021-10-30 02:45 | 16.4297 | 57.614 | 14.6139 | 4.1896
2021-10-30 03:00 | 16.4281 | 57.614 | 14.6123 | 4.1896
2021-10-30 03:15 | 16.4249 | 57.614 | 14.6091 | 4.1896
2021-10-30 03:30 | 16.4235 | 57.614 | 14.6091 | 4.1864
2021-10-30 03:45 | 16.4219 | 57.614 | 14.6123 | 4.1732
2021-10-30 04:00 | 16.4219 | 57.614 | 14.6107 | 4.1765
2021-10-30 04:15 | 16.4196 | 57.441 | 14.6075 | 4.1798
2021-10-30 04:30 | 16.418 | 57.441 | 14.6091 | 4.1732
2021-10-30 04:45 | 16.4148 | 57.441 | 14.6101 | 4.1634
2021-10-30 05:00 | 16.4148 | 57.441 | 14.6085 | 4.1667
2021-10-30 05:15 | 16.4148 | 57.441 | 14.6069 | 4.1699
2021-10-30 05:30 | 16.4101 | 57.441 | 14.6101 | 4.1535
2021-10-30 05:45 | 16.4094 | 57.268 | 14.6117 | 4.147
2021-10-30 06:00 | 16.4078 | 57.268 | 14.6101 | 4.147
2021-10-30 06:15 | 16.411 | 57.268 | 14.6117 | 4.1503
2021-10-30 06:30 | 16.411 | 57.268 | 14.6117 | 4.1503
2021-10-30 06:45 | 16.4078 | 57.268 | 14.6079 | 4.1503
2021-10-30 07:00 | 16.4046 | 57.268 | 14.6079 | 4.1437
2021-10-30 07:15 | 16.4025 | 57.096 | 14.6072 | 4.1404
2021-10-30 07:30 | 16.4009 | 57.096 | 14.606 | 4.1404
2021-10-30 07:45 | 16.4025 | 57.096 | 14.6065 | 4.1437
2021-10-30 08:00 | 16.4009 | 57.096 | 14.6075 | 4.1371
2021-10-30 08:15 | 16.4017 | 56.923 | 14.6107 | 4.1306
2021-10-30 08:30 | 16.4003 | 56.923 | 14.6128 | 4.124
2021-10-30 08:45 | 16.4017 | 56.923 | 14.615 | 4.1207
2021-10-30 09:00 | 16.4049 | 56.923 | 14.6178 | 4.1207
2021-10-30 09:15 | 16.4017 | 56.923 | 14.6168 | 4.1175
2021-10-30 09:30 | 16.4003 | 56.923 | 14.6211 | 4.1043
2021-10-30 09:45 | 16.3987 | 56.923 | 14.6191 | 4.1043
2021-10-30 10:00 | 16.3955 | 56.923 | 14.6198 | 4.0945
2021-10-30 10:15 | 16.4003 | 56.923 | 14.6199 | 4.1076
2021-10-30 10:30 | 16.3971 | 56.923 | 14.6227 | 4.0945
2021-10-30 10:45 | 16.3993 | 57.096 | 14.6239 | 4.0945
2021-10-30 11:00 | 16.3961 | 57.096 | 14.625 | 4.0846
2021-10-30 11:15 | 16.3961 | 57.096 | 14.6266 | 4.0814
2021-10-30 11:30 | 16.3993 | 57.096 | 14.63 | 4.0814
2021-10-30 11:45 | 16.4 | 57.268 | 14.6316 | 4.0781
2021-10-30 12:00 | 16.3959 | 57.441 | 14.63 | 4.0748
2021-10-30 12:15 | 16.3959 | 57.441 | 14.6289 | 4.0748
2021-10-30 12:30 | 16.3974 | 57.441 | 14.6258 | 4.0879
2021-10-30 12:45 | 16.3917 | 57.614 | 14.6246 | 4.0748
2021-10-30 13:00 | 16.3885 | 57.614 | 14.6221 | 4.0748
2021-10-30 13:15 | 16.3885 | 57.614 | 14.6205 | 4.0781
2021-10-30 13:30 | 16.3845 | 57.785 | 14.6173 | 4.0748
2021-10-30 13:45 | 16.382 | 57.958 | 14.6168 | 4.0715
2021-10-30 14:00 | 16.3788 | 57.958 | 14.617 | 4.065
2021-10-30 14:15 | 16.3756 | 57.958 | 14.6165 | 4.0584
2021-10-30 14:30 | 16.3732 | 58.131 | 14.6141 | 4.0584
2021-10-30 14:45 | 16.3732 | 58.131 | 14.6102 | 4.065
2021-10-30 15:00 | 16.3684 | 58.131 | 14.613 | 4.0486
2021-10-30 15:15 | 16.3675 | 58.303 | 14.6094 | 4.0551
2021-10-30 15:30 | 16.3643 | 58.303 | 14.611 | 4.0453
2021-10-30 15:45 | 16.3649 | 58.476 | 14.6105 | 4.0453
2021-10-30 16:00 | 16.3672 | 58.647 | 14.6111 | 4.0518
2021-10-30 16:15 | 16.364 | 58.647 | 14.6126 | 4.0387
2021-10-30 16:30 | 16.3608 | 58.647 | 14.6085 | 4.042
2021-10-30 16:45 | 16.3624 | 58.647 | 14.6112 | 4.0387
2021-10-30 17:00 | 16.3608 | 58.647 | 14.6102 | 4.0387
2021-10-30 17:15 | 16.3603 | 58.476 | 14.611 | 4.0354
2021-10-30 17:30 | 16.3619 | 58.476 | 14.6099 | 4.042
2021-10-30 17:45 | 16.3633 | 58.476 | 14.611 | 4.042
2021-10-30 18:00 | 16.3633 | 58.476 | 14.6131 | 4.0354
2021-10-30 18:15 | 16.3633 | 58.476 | 14.612 | 4.0387
2021-10-30 18:30 | 16.364 | 58.647 | 14.6156 | 4.0322
2021-10-30 18:45 | 16.3656 | 58.647 | 14.6166 | 4.0354
2021-10-30 19:00 | 16.3688 | 58.647 | 14.6197 | 4.0354
2021-10-30 19:15 | 16.3688 | 58.647 | 14.6227 | 4.0289
2021-10-30 19:30 | 16.3719 | 58.647 | 14.6226 | 4.0354
2021-10-30 19:45 | 16.3665 | 58.476 | 14.6198 | 4.0289
2021-10-30 20:00 | 16.3665 | 58.476 | 14.6197 | 4.0289
2021-10-30 20:15 | 16.3665 | 58.476 | 14.6207 | 4.0256
2021-10-30 20:30 | 16.3681 | 58.476 | 14.6223 | 4.0256
2021-10-30 20:45 | 16.3675 | 58.303 | 14.6233 | 4.0223
2021-10-30 21:00 | 16.3691 | 58.303 | 14.6249 | 4.0223
2021-10-30 21:15 | 16.3691 | 58.303 | 14.6281 | 4.0157
2021-10-30 21:30 | 16.3707 | 58.303 | 14.6281 | 4.019
2021-10-30 21:45 | 16.3721 | 58.303 | 14.6297 | 4.019
2021-10-30 22:00 | 16.3707 | 58.303 | 14.6307 | 4.0125
2021-10-30 22:15 | 16.3652 | 58.131 | 14.6269 | 4.0092
2021-10-30 22:30 | 16.3684 | 58.131 | 14.63 | 4.0092
2021-10-30 22:45 | 16.3684 | 58.131 | 14.632 | 4.0059
2021-10-30 23:00 | 16.3716 | 58.131 | 14.633 | 4.0092
2021-10-30 23:15 | 16.3668 | 58.131 | 14.6317 | 4.0026
2021-10-30 23:30 | 16.3636 | 58.131 | 14.6263 | 4.0059
2021-10-30 23:45 | 16.3605 | 58.131 | 14.6246 | 4.0026
2021-10-31 | 16.359 | 58.131 | 14.6265 | 3.9961
2021-10-31 00:15 | 16.3614 | 57.958 | 14.6275 | 3.9993
2021-10-31 00:30 | 16.3614 | 57.958 | 14.6291 | 3.9961
2021-10-31 00:45 | 16.3598 | 57.958 | 14.6275 | 3.9961
2021-10-31 01:00 | 16.3598 | 57.958 | 14.6323 | 3.9862
2021-10-31 01:15 | 16.363 | 57.958 | 14.6323 | 3.9928
2021-10-31 01:30 | 16.3646 | 57.958 | 14.6323 | 3.9961
2021-10-31 01:45 | 16.3646 | 57.958 | 14.636 | 3.9862
2021-10-31 02:00 | 16.363 | 57.958 | 14.636 | 3.9829
2021-10-31 02:15 | 16.363 | 57.958 | 14.6376 | 3.9797
2021-10-31 02:30 | 16.3592 | 57.785 | 14.6339 | 3.9797
2021-10-31 02:45 | 16.3608 | 57.785 | 14.6355 | 3.9797
2021-10-31 03:00 | 16.3592 | 57.785 | 14.636 | 3.9764
2021-10-31 03:15 | 16.3608 | 57.785 | 14.635 | 3.9797
2021-10-31 03:30 | 16.3585 | 57.614 | 14.6366 | 3.9731
2021-10-31 03:45 | 16.3553 | 57.614 | 14.6372 | 3.9633
2021-10-31 04:00 | 16.3569 | 57.614 | 14.6356 | 3.9698
2021-10-31 04:15 | 16.3569 | 57.614 | 14.6347 | 3.9731
2021-10-31 04:30 | 16.3563 | 57.441 | 14.6331 | 3.9764
2021-10-31 04:45 | 16.3547 | 57.441 | 14.6337 | 3.9698
2021-10-31 05:00 | 16.3531 | 57.441 | 14.6327 | 3.9698
2021-10-31 05:15 | 16.3531 | 57.441 | 14.6365 | 3.96
2021-10-31 05:30 | 16.3547 | 57.441 | 14.6403 | 3.9534
2021-10-31 05:45 | 16.354 | 57.268 | 14.6418 | 3.9501
2021-10-31 06:00 | 16.3524 | 57.268 | 14.6418 | 3.9469
2021-10-31 06:15 | 16.3494 | 57.268 | 14.6381 | 3.9469
2021-10-31 06:30 | 16.351 | 57.268 | 14.6423 | 3.9403
2021-10-31 06:45 | 16.3494 | 57.268 | 14.6385 | 3.9469
2021-10-31 07:00 | 16.3494 | 57.268 | 14.6411 | 3.9403
2021-10-31 07:15 | 16.3478 | 57.268 | 14.6401 | 3.9403
2021-10-31 07:30 | 16.3478 | 57.268 | 14.6395 | 3.9403
2021-10-31 07:45 | 16.3439 | 57.096 | 14.6385 | 3.9337
2021-10-31 08:00 | 16.3455 | 57.096 | 14.6379 | 3.9403
2021-10-31 08:15 | 16.3455 | 57.096 | 14.6404 | 3.9337
2021-10-31 08:30 | 16.3487 | 57.096 | 14.642 | 3.937
2021-10-31 08:45 | 16.3465 | 56.923 | 14.6404 | 3.9337
2021-10-31 09:00 | 16.3465 | 56.923 | 14.6458 | 3.9239
2021-10-31 09:15 | 16.3481 | 56.923 | 14.6445 | 3.9304
2021-10-31 09:30 | 16.3449 | 56.923 | 14.6446 | 3.9206
2021-10-31 09:45 | 16.3433 | 56.923 | 14.6443 | 3.9173
2021-10-31 10:00 | 16.3433 | 56.923 | 14.6465 | 3.914
2021-10-31 10:15 | 16.3433 | 56.923 | 14.6472 | 3.9108
2021-10-31 10:30 | 16.3465 | 56.923 | 14.6495 | 3.914
2021-10-31 10:45 | 16.3455 | 57.096 | 14.6503 | 3.9108
2021-10-31 11:00 | 16.3455 | 57.096 | 14.6494 | 3.9108
2021-10-31 11:15 | 16.3423 | 57.096 | 14.6532 | 3.8976
2021-10-31 11:30 | 16.3462 | 57.268 | 14.6548 | 3.9009
2021-10-31 11:45 | 16.3462 | 57.268 | 14.6569 | 3.8976
2021-10-31 12:00 | 16.3462 | 57.268 | 14.6549 | 3.9009
2021-10-31 12:15 | 16.3436 | 57.441 | 14.6529 | 3.9009
2021-10-31 12:30 | 16.3395 | 57.614 | 14.6529 | 3.8911
2021-10-31 12:45 | 16.3402 | 57.785 | 14.6535 | 3.8911
2021-10-31 13:00 | 16.336 | 57.958 | 14.6508 | 3.8878
2021-10-31 13:15 | 16.3336 | 58.131 | 14.6497 | 3.8845
2021-10-31 13:30 | 16.3295 | 58.303 | 14.6453 | 3.8845
2021-10-31 13:45 | 16.3311 | 58.303 | 14.6427 | 3.8944
2021-10-31 14:00 | 16.3254 | 58.476 | 14.6407 | 3.8878
2021-10-31 14:15 | 16.3191 | 58.476 | 14.6405 | 3.8714
2021-10-31 14:30 | 16.3165 | 58.647 | 14.6368 | 3.8747
2021-10-31 14:45 | 16.315 | 58.647 | 14.6346 | 3.8747
2021-10-31 15:00 | 16.3118 | 58.647 | 14.6343 | 3.8681
2021-10-31 15:15 | 16.314 | 58.82 | 14.6343 | 3.8747
2021-10-31 15:30 | 16.3124 | 58.82 | 14.6323 | 3.8747
2021-10-31 15:45 | 16.3099 | 58.993 | 14.6324 | 3.8681
2021-10-31 16:00 | 16.3051 | 58.993 | 14.633 | 3.8583
2021-10-31 16:15 | 16.3067 | 58.993 | 14.6314 | 3.8648
2021-10-31 16:30 | 16.3051 | 58.993 | 14.6289 | 3.8648
2021-10-31 16:45 | 16.3046 | 58.82 | 14.6289 | 3.8648
2021-10-31 17:00 | 16.2998 | 58.82 | 14.6227 | 3.8681
2021-10-31 17:15 | 16.2944 | 58.647 | 14.6184 | 3.8648
2021-10-31 17:30 | 16.2969 | 58.476 | 14.6199 | 3.8681
2021-10-31 17:45 | 16.2953 | 58.476 | 14.6184 | 3.8681
2021-10-31 18:00 | 16.2969 | 58.476 | 14.6188 | 3.8714
2021-10-31 18:15 | 16.2931 | 58.303 | 14.6178 | 3.8648
2021-10-31 18:30 | 16.2915 | 58.303 | 14.6144 | 3.8681
2021-10-31 18:45 | 16.2915 | 58.303 | 14.6186 | 3.8583
2021-10-31 19:00 | 16.2893 | 58.131 | 14.615 | 3.8615
2021-10-31 19:15 | 16.2877 | 58.131 | 14.6144 | 3.8583
2021-10-31 19:30 | 16.2861 | 58.131 | 14.616 | 3.8517
2021-10-31 19:45 | 16.2845 | 58.131 | 14.6128 | 3.855
2021-10-31 20:00 | 16.2824 | 57.958 | 14.6101 | 3.8583
2021-10-31 20:15 | 16.2792 | 57.958 | 14.6123 | 3.8451
2021-10-31 20:30 | 16.2792 | 57.958 | 14.6123 | 3.8451
2021-10-31 20:45 | 16.2753 | 57.785 | 14.6069 | 3.8484
2021-10-31 21:00 | 16.2722 | 57.785 | 14.6063 | 3.8419
2021-10-31 21:15 | 16.2722 | 57.785 | 14.6089 | 3.8353
2021-10-31 21:30 | 16.2753 | 57.785 | 14.6099 | 3.8419
2021-10-31 21:45 | 16.2737 | 57.785 | 14.6099 | 3.8386
2021-10-31 22:00 | 16.2737 | 57.785 | 14.6094 | 3.8386
2021-10-31 22:15 | 16.2722 | 57.785 | 14.6094 | 3.8353
2021-10-31 22:30 | 16.2722 | 57.785 | 14.611 | 3.832
2021-10-31 22:45 | 16.2722 | 57.785 | 14.6078 | 3.8386
2021-10-31 23:00 | 16.2737 | 57.785 | 14.6078 | 3.8419
2021-10-31 23:15 | 16.2722 | 57.785 | 14.6046 | 3.8451
2021-10-31 23:30 | 16.2674 | 57.785 | 14.6021 | 3.8419
2021-10-31 23:45 | 16.2658 | 57.785 | 14.6075 | 3.8255
2021-11-01 | 16.269 | 57.785 | 14.6033 | 3.8419
2021-11-01 00:15 | 16.2626 | 57.785 | 14.6034 | 3.8287
2021-11-01 00:30 | 16.2642 | 57.785 | 14.606 | 3.8255
2021-11-01 00:45 | 16.2626 | 57.785 | 14.605 | 3.8222
2021-11-01 01:00 | 16.2595 | 57.785 | 14.6066 | 3.8123
2021-11-01 01:15 | 16.2589 | 57.614 | 14.6008 | 3.8255
2021-11-01 01:30 | 16.2541 | 57.614 | 14.6056 | 3.8025
2021-11-01 01:45 | 16.2557 | 57.614 | 14.6008 | 3.8156
2021-11-01 02:00 | 16.2557 | 57.614 | 14.604 | 3.8091
2021-11-01 02:15 | 16.2509 | 57.614 | 14.5986 | 3.8123
2021-11-01 02:30 | 16.2493 | 57.614 | 14.5991 | 3.8058
2021-11-01 02:45 | 16.2415 | 57.614 | 14.5895 | 3.8091
2021-11-01 03:00 | 16.2399 | 57.614 | 14.5907 | 3.8058
2021-11-01 03:15 | 16.2361 | 57.441 | 14.5891 | 3.7992
2021-11-01 03:30 | 16.2345 | 57.441 | 14.588 | 3.7992
2021-11-01 03:45 | 16.2329 | 57.441 | 14.5902 | 3.7894
2021-11-01 04:00 | 16.2313 | 57.441 | 14.5886 | 3.7894
2021-11-01 04:15 | 16.2313 | 57.441 | 14.5907 | 3.7861
2021-11-01 04:30 | 16.2345 | 57.441 | 14.5864 | 3.8025
2021-11-01 04:45 | 16.2354 | 57.268 | 14.5864 | 3.8025
2021-11-01 05:00 | 16.2386 | 57.268 | 14.5869 | 3.8091
2021-11-01 05:15 | 16.2386 | 57.268 | 14.5872 | 3.8091
2021-11-01 05:30 | 16.2354 | 57.268 | 14.5844 | 3.8091
2021-11-01 05:45 | 16.2338 | 57.268 | 14.5843 | 3.8058
2021-11-01 06:00 | 16.2322 | 57.268 | 14.5837 | 3.8025
2021-11-01 06:15 | 16.237 | 57.268 | 14.5879 | 3.8025
2021-11-01 06:30 | 16.2386 | 57.268 | 14.5847 | 3.8156
2021-11-01 06:45 | 16.2322 | 57.268 | 14.5867 | 3.7959
2021-11-01 07:00 | 16.2386 | 57.268 | 14.5941 | 3.7927
2021-11-01 07:15 | 16.2465 | 57.268 | 14.5951 | 3.8091
2021-11-01 07:30 | 16.245 | 57.268 | 14.5951 | 3.8058
2021-11-01 07:45 | 16.248 | 57.268 | 14.5994 | 3.8025
2021-11-01 08:00 | 16.249 | 57.096 | 14.5978 | 3.8091
2021-11-01 08:15 | 16.2442 | 57.096 | 14.5972 | 3.7992
2021-11-01 08:30 | 16.2506 | 57.096 | 14.6034 | 3.7992
2021-11-01 08:45 | 16.2568 | 57.096 | 14.6057 | 3.8091
2021-11-01 09:00 | 16.26 | 57.096 | 14.6088 | 3.8091
2021-11-01 09:15 | 16.2648 | 57.096 | 14.6168 | 3.8025
2021-11-01 09:30 | 16.268 | 57.096 | 14.6215 | 3.7992
2021-11-01 09:45 | 16.2758 | 57.096 | 14.6253 | 3.8058
2021-11-01 10:00 | 16.2758 | 57.096 | 14.6237 | 3.8123
2021-11-01 10:15 | 16.2742 | 57.096 | 14.6291 | 3.7959
2021-11-01 10:30 | 16.279 | 57.096 | 14.6313 | 3.7992
2021-11-01 10:45 | 16.2822 | 57.096 | 14.6318 | 3.8058
2021-11-01 11:00 | 16.2838 | 57.096 | 14.641 | 3.7894
2021-11-01 11:15 | 16.2854 | 57.096 | 14.6416 | 3.7927
2021-11-01 11:30 | 16.287 | 57.096 | 14.6501 | 3.7762
2021-11-01 11:45 | 16.287 | 57.096 | 14.6516 | 3.773
2021-11-01 12:00 | 16.2908 | 57.268 | 14.652 | 3.7795
2021-11-01 12:15 | 16.2924 | 57.268 | 14.6477 | 3.7927
2021-11-01 12:30 | 16.2956 | 57.268 | 14.6524 | 3.7894
2021-11-01 12:45 | 16.294 | 57.268 | 14.6562 | 3.7762

## Water_Surface_Elev
Date Time, GMT-07:00 | Sensor Depth, feet (LGR S/N: 21111019) | Water Surface Elevation, feet, Arbitrary Datum | Discharge (cfs) | Water Level Elevation, ft | 91.716 | NOTE: Arbitrary Elevations | Suveyed 6/04/2021 @ 1215
2021-06-04 11:45 | 2.605 | 91.735 | 34.3234 | Sensor Elevation, ft | 89.13 |  | Using Sensor Depth record at 12:15
2021-06-04 12:00 | 2.59 | 91.72 | 33.5461
2021-06-04 12:15 | 2.586 | 91.716 | 33.3391
2021-06-04 12:30 | 2.583 | 91.713 | 33.1839
2021-06-04 12:45 | 2.573 | 91.703 | 32.6668
2021-06-04 13:00 | 2.576 | 91.706 | 32.8219
2021-06-04 13:15 | 2.58 | 91.71 | 33.0287
2021-06-04 13:30 | 2.575 | 91.705 | 32.7702
2021-06-04 13:45 | 2.568 | 91.698 | 32.4086
2021-06-04 14:00 | 2.568 | 91.698 | 32.4086
2021-06-04 14:15 | 2.558 | 91.688 | 31.8925
2021-06-04 14:30 | 2.575 | 91.705 | 32.7702
2021-06-04 14:45 | 2.606 | 91.736 | 34.3752
2021-06-04 15:00 | 2.62 | 91.75 | 35.1019
2021-06-04 15:15 | 2.611 | 91.741 | 34.6346
2021-06-04 15:30 | 2.458 | 91.588 | 26.7672
2021-06-04 15:45 | 2.464 | 91.594 | 27.0728
2021-06-04 16:00 | 2.467 | 91.597 | 27.2257
2021-06-04 16:15 | 2.478 | 91.608 | 27.7868
2021-06-04 16:30 | 2.473 | 91.603 | 27.5317
2021-06-04 16:45 | 2.48 | 91.61 | 27.8889
2021-06-04 17:00 | 2.481 | 91.611 | 27.94
2021-06-04 17:15 | 2.497 | 91.627 | 28.7581
2021-06-04 17:30 | 2.489 | 91.619 | 28.3488
2021-06-04 17:45 | 2.493 | 91.623 | 28.5534
2021-06-04 18:00 | 2.498 | 91.628 | 28.8093
2021-06-04 18:15 | 2.502 | 91.632 | 29.0141
2021-06-04 18:30 | 2.496 | 91.626 | 28.7069
2021-06-04 18:45 | 2.497 | 91.627 | 28.7581
2021-06-04 19:00 | 2.502 | 91.632 | 29.0141
2021-06-04 19:15 | 2.492 | 91.622 | 28.5022
2021-06-04 19:30 | 2.51 | 91.64 | 29.424
2021-06-04 19:45 | 2.481 | 91.611 | 27.94
2021-06-04 20:00 | 2.497 | 91.627 | 28.7581
2021-06-04 20:15 | 2.5 | 91.63 | 28.9117
2021-06-04 20:30 | 2.49 | 91.62 | 28.4
2021-06-04 20:45 | 2.493 | 91.623 | 28.5534
2021-06-04 21:00 | 2.5 | 91.63 | 28.9117
2021-06-04 21:15 | 2.496 | 91.626 | 28.7069
2021-06-04 21:30 | 2.504 | 91.634 | 29.1165
2021-06-04 21:45 | 2.507 | 91.637 | 29.2702
2021-06-04 22:00 | 2.5 | 91.63 | 28.9117
2021-06-04 22:15 | 2.498 | 91.628 | 28.8093
2021-06-04 22:30 | 2.504 | 91.634 | 29.1165
2021-06-04 22:45 | 2.494 | 91.624 | 28.6046
2021-06-04 23:00 | 2.486 | 91.616 | 28.1955
2021-06-04 23:15 | 2.486 | 91.616 | 28.1955
2021-06-04 23:30 | 2.49 | 91.62 | 28.4
2021-06-04 23:45 | 2.484 | 91.614 | 28.0933
2021-06-05 | 2.483 | 91.613 | 28.0422
2021-06-05 00:15 | 2.487 | 91.617 | 28.2466
2021-06-05 00:30 | 2.488 | 91.618 | 28.2977
2021-06-05 00:45 | 2.49 | 91.62 | 28.4
2021-06-05 01:00 | 2.487 | 91.617 | 28.2466
2021-06-05 01:15 | 2.494 | 91.624 | 28.6046
2021-06-05 01:30 | 2.485 | 91.615 | 28.1444
2021-06-05 01:45 | 2.479 | 91.609 | 27.8379
2021-06-05 02:00 | 2.497 | 91.627 | 28.7581
2021-06-05 02:15 | 2.484 | 91.614 | 28.0933
2021-06-05 02:30 | 2.489 | 91.619 | 28.3488
2021-06-05 02:45 | 2.484 | 91.614 | 28.0933
2021-06-05 03:00 | 2.48 | 91.61 | 27.8889
2021-06-05 03:15 | 2.484 | 91.614 | 28.0933
2021-06-05 03:30 | 2.477 | 91.607 | 27.7358
2021-06-05 03:45 | 2.49 | 91.62 | 28.4
2021-06-05 04:00 | 2.481 | 91.611 | 27.94
2021-06-05 04:15 | 2.474 | 91.604 | 27.5827
2021-06-05 04:30 | 2.48 | 91.61 | 27.8889
2021-06-05 04:45 | 2.48 | 91.61 | 27.8889
2021-06-05 05:00 | 2.483 | 91.613 | 28.0422
2021-06-05 05:15 | 2.467 | 91.597 | 27.2257
2021-06-05 05:30 | 2.479 | 91.609 | 27.8379
2021-06-05 05:45 | 2.474 | 91.604 | 27.5827
2021-06-05 06:00 | 2.47 | 91.6 | 27.3786
2021-06-05 06:15 | 2.472 | 91.602 | 27.4806
2021-06-05 06:30 | 2.477 | 91.607 | 27.7358
2021-06-05 06:45 | 2.471 | 91.601 | 27.4296
2021-06-05 07:00 | 2.484 | 91.614 | 28.0933
2021-06-05 07:15 | 2.478 | 91.608 | 27.7868
2021-06-05 07:30 | 2.472 | 91.602 | 27.4806
2021-06-05 07:45 | 2.473 | 91.603 | 27.5317
2021-06-05 08:00 | 2.47 | 91.6 | 27.3786
2021-06-05 08:15 | 2.467 | 91.597 | 27.2257
2021-06-05 08:30 | 2.461 | 91.591 | 26.92
2021-06-05 08:45 | 2.455 | 91.585 | 26.6145
2021-06-05 09:00 | 2.456 | 91.586 | 26.6654
2021-06-05 09:15 | 2.449 | 91.579 | 26.3093
2021-06-05 09:30 | 2.443 | 91.573 | 26.0043
2021-06-05 09:45 | 2.439 | 91.569 | 25.8012
2021-06-05 10:00 | 2.431 | 91.561 | 25.3953
2021-06-05 10:15 | 2.442 | 91.572 | 25.9535
2021-06-05 10:30 | 2.429 | 91.559 | 25.2939
2021-06-05 10:45 | 2.427 | 91.557 | 25.1925
2021-06-05 11:00 | 2.43 | 91.56 | 25.3446
2021-06-05 11:15 | 2.417 | 91.547 | 24.686
2021-06-05 11:30 | 2.419 | 91.549 | 24.7873
2021-06-05 11:45 | 2.441 | 91.571 | 25.9028
2021-06-05 12:00 | 2.424 | 91.554 | 25.0405
2021-06-05 12:15 | 2.441 | 91.571 | 25.9028
2021-06-05 12:30 | 2.429 | 91.559 | 25.2939
2021-06-05 12:45 | 2.423 | 91.553 | 24.9898
2021-06-05 13:00 | 2.438 | 91.568 | 25.7504
2021-06-05 13:15 | 2.438 | 91.568 | 25.7504
2021-06-05 13:30 | 2.444 | 91.574 | 26.0551
2021-06-05 13:45 | 2.445 | 91.575 | 26.106
2021-06-05 14:00 | 2.439 | 91.569 | 25.8012
2021-06-05 14:15 | 2.439 | 91.569 | 25.8012
2021-06-05 14:30 | 2.436 | 91.566 | 25.6489
2021-06-05 14:45 | 2.432 | 91.562 | 25.446
2021-06-05 15:00 | 2.428 | 91.558 | 25.2432
2021-06-05 15:15 | 2.424 | 91.554 | 25.0405
2021-06-05 15:30 | 2.434 | 91.564 | 25.5474
2021-06-05 15:45 | 2.436 | 91.566 | 25.6489
2021-06-05 16:00 | 2.439 | 91.569 | 25.8012
2021-06-05 16:15 | 2.442 | 91.572 | 25.9535
2021-06-05 16:30 | 2.443 | 91.573 | 26.0043
2021-06-05 16:45 | 2.443 | 91.573 | 26.0043
2021-06-05 17:00 | 2.45 | 91.58 | 26.3601
2021-06-05 17:15 | 2.446 | 91.576 | 26.1568
2021-06-05 17:30 | 2.449 | 91.579 | 26.3093
2021-06-05 17:45 | 2.442 | 91.572 | 25.9535
2021-06-05 18:00 | 2.442 | 91.572 | 25.9535
2021-06-05 18:15 | 2.451 | 91.581 | 26.411
2021-06-05 18:30 | 2.445 | 91.575 | 26.106
2021-06-05 18:45 | 2.446 | 91.576 | 26.1568
2021-06-05 19:00 | 2.452 | 91.582 | 26.4619
2021-06-05 19:15 | 2.451 | 91.581 | 26.411
2021-06-05 19:30 | 2.45 | 91.58 | 26.3601
2021-06-05 19:45 | 2.453 | 91.583 | 26.5127
2021-06-05 20:00 | 2.444 | 91.574 | 26.0551
2021-06-05 20:15 | 2.446 | 91.576 | 26.1568
2021-06-05 20:30 | 2.449 | 91.579 | 26.3093
2021-06-05 20:45 | 2.449 | 91.579 | 26.3093
2021-06-05 21:00 | 2.456 | 91.586 | 26.6654
2021-06-05 21:15 | 2.452 | 91.582 | 26.4619
2021-06-05 21:30 | 2.465 | 91.595 | 27.1237
2021-06-05 21:45 | 2.457 | 91.587 | 26.7163
2021-06-05 22:00 | 2.458 | 91.588 | 26.7672
2021-06-05 22:15 | 2.462 | 91.592 | 26.9709
2021-06-05 22:30 | 2.453 | 91.583 | 26.5127
2021-06-05 22:45 | 2.456 | 91.586 | 26.6654
2021-06-05 23:00 | 2.468 | 91.598 | 27.2767
2021-06-05 23:15 | 2.454 | 91.584 | 26.5636
2021-06-05 23:30 | 2.462 | 91.592 | 26.9709
2021-06-05 23:45 | 2.453 | 91.583 | 26.5127
2021-06-06 | 2.456 | 91.586 | 26.6654
2021-06-06 00:15 | 2.458 | 91.588 | 26.7672
2021-06-06 00:30 | 2.459 | 91.589 | 26.8181
2021-06-06 00:45 | 2.459 | 91.589 | 26.8181
2021-06-06 01:00 | 2.458 | 91.588 | 26.7672
2021-06-06 01:15 | 2.46 | 91.59 | 26.869
2021-06-06 01:30 | 2.449 | 91.579 | 26.3093
2021-06-06 01:45 | 2.45 | 91.58 | 26.3601
2021-06-06 02:00 | 2.457 | 91.587 | 26.7163
2021-06-06 02:15 | 2.446 | 91.576 | 26.1568
2021-06-06 02:30 | 2.448 | 91.578 | 26.2584
2021-06-06 02:45 | 2.452 | 91.582 | 26.4619
2021-06-06 03:00 | 2.445 | 91.575 | 26.106
2021-06-06 03:15 | 2.451 | 91.581 | 26.411
2021-06-06 03:30 | 2.444 | 91.574 | 26.0551
2021-06-06 03:45 | 2.444 | 91.574 | 26.0551
2021-06-06 04:00 | 2.442 | 91.572 | 25.9535
2021-06-06 04:15 | 2.442 | 91.572 | 25.9535
2021-06-06 04:30 | 2.437 | 91.567 | 25.6997
2021-06-06 04:45 | 2.446 | 91.576 | 26.1568
2021-06-06 05:00 | 2.437 | 91.567 | 25.6997
2021-06-06 05:15 | 2.444 | 91.574 | 26.0551
2021-06-06 05:30 | 2.441 | 91.571 | 25.9028
2021-06-06 05:45 | 2.439 | 91.569 | 25.8012
2021-06-06 06:00 | 2.439 | 91.569 | 25.8012
2021-06-06 06:15 | 2.436 | 91.566 | 25.6489
2021-06-06 06:30 | 2.431 | 91.561 | 25.3953
2021-06-06 06:45 | 2.436 | 91.566 | 25.6489
2021-06-06 07:00 | 2.431 | 91.561 | 25.3953
2021-06-06 07:15 | 2.433 | 91.563 | 25.4967
2021-06-06 07:30 | 2.435 | 91.565 | 25.5982
2021-06-06 07:45 | 2.438 | 91.568 | 25.7504
2021-06-06 08:00 | 2.436 | 91.566 | 25.6489
2021-06-06 08:15 | 2.428 | 91.558 | 25.2432
2021-06-06 08:30 | 2.424 | 91.554 | 25.0405
2021-06-06 08:45 | 2.431 | 91.561 | 25.3953
2021-06-06 09:00 | 2.426 | 91.556 | 25.1418
2021-06-06 09:15 | 2.428 | 91.558 | 25.2432
2021-06-06 09:30 | 2.432 | 91.562 | 25.446
2021-06-06 09:45 | 2.417 | 91.547 | 24.686
2021-06-06 10:00 | 2.419 | 91.549 | 24.7873
2021-06-06 10:15 | 2.419 | 91.549 | 24.7873
2021-06-06 10:30 | 2.402 | 91.532 | 23.9278
2021-06-06 10:45 | 2.408 | 91.538 | 24.2309
2021-06-06 11:00 | 2.405 | 91.535 | 24.0793
2021-06-06 11:15 | 2.411 | 91.541 | 24.3825
2021-06-06 11:30 | 2.406 | 91.536 | 24.1298
2021-06-06 11:45 | 2.401 | 91.531 | 23.8773
2021-06-06 12:00 | 2.413 | 91.543 | 24.4837
2021-06-06 12:15 | 2.402 | 91.532 | 23.9278
2021-06-06 12:30 | 2.403 | 91.533 | 23.9783
2021-06-06 12:45 | 2.412 | 91.542 | 24.4331
2021-06-06 13:00 | 2.399 | 91.529 | 23.7764
2021-06-06 13:15 | 2.407 | 91.537 | 24.1804
2021-06-06 13:30 | 2.42 | 91.55 | 24.8379
2021-06-06 13:45 | 2.409 | 91.539 | 24.2814
2021-06-06 14:00 | 2.413 | 91.543 | 24.4837
2021-06-06 14:15 | 2.42 | 91.55 | 24.8379
2021-06-06 14:30 | 2.421 | 91.551 | 24.8885
2021-06-06 14:45 | 2.41 | 91.54 | 24.332
2021-06-06 15:00 | 2.411 | 91.541 | 24.3825
2021-06-06 15:15 | 2.411 | 91.541 | 24.3825
2021-06-06 15:30 | 2.418 | 91.548 | 24.7366
2021-06-06 15:45 | 2.42 | 91.55 | 24.8379
2021-06-06 16:00 | 2.42 | 91.55 | 24.8379
2021-06-06 16:15 | 2.417 | 91.547 | 24.686
2021-06-06 16:30 | 2.422 | 91.552 | 24.9392
2021-06-06 16:45 | 2.42 | 91.55 | 24.8379
2021-06-06 17:00 | 2.42 | 91.55 | 24.8379
2021-06-06 17:15 | 2.416 | 91.546 | 24.6354
2021-06-06 17:30 | 2.422 | 91.552 | 24.9392
2021-06-06 17:45 | 2.427 | 91.557 | 25.1925
2021-06-06 18:00 | 2.421 | 91.551 | 24.8885
2021-06-06 18:15 | 2.432 | 91.562 | 25.446
2021-06-06 18:30 | 2.421 | 91.551 | 24.8885
2021-06-06 18:45 | 2.423 | 91.553 | 24.9898
2021-06-06 19:00 | 2.428 | 91.558 | 25.2432
2021-06-06 19:15 | 2.433 | 91.563 | 25.4967
2021-06-06 19:30 | 2.426 | 91.556 | 25.1418
2021-06-06 19:45 | 2.436 | 91.566 | 25.6489
2021-06-06 20:00 | 2.422 | 91.552 | 24.9392
2021-06-06 20:15 | 2.425 | 91.555 | 25.0911
2021-06-06 20:30 | 2.43 | 91.56 | 25.3446
2021-06-06 20:45 | 2.423 | 91.553 | 24.9898
2021-06-06 21:00 | 2.424 | 91.554 | 25.0405
2021-06-06 21:15 | 2.434 | 91.564 | 25.5474
2021-06-06 21:30 | 2.437 | 91.567 | 25.6997
2021-06-06 21:45 | 2.434 | 91.564 | 25.5474
2021-06-06 22:00 | 2.435 | 91.565 | 25.5982
2021-06-06 22:15 | 2.43 | 91.56 | 25.3446
2021-06-06 22:30 | 2.433 | 91.563 | 25.4967
2021-06-06 22:45 | 2.429 | 91.559 | 25.2939
2021-06-06 23:00 | 2.439 | 91.569 | 25.8012
2021-06-06 23:15 | 2.447 | 91.577 | 26.2076
2021-06-06 23:30 | 2.441 | 91.571 | 25.9028
2021-06-06 23:45 | 2.439 | 91.569 | 25.8012
2021-06-07 | 2.441 | 91.571 | 25.9028
2021-06-07 00:15 | 2.446 | 91.576 | 26.1568
2021-06-07 00:30 | 2.455 | 91.585 | 26.6145
2021-06-07 00:45 | 2.445 | 91.575 | 26.106
2021-06-07 01:00 | 2.439 | 91.569 | 25.8012
2021-06-07 01:15 | 2.444 | 91.574 | 26.0551
2021-06-07 01:30 | 2.44 | 91.57 | 25.852
2021-06-07 01:45 | 2.437 | 91.567 | 25.6997
2021-06-07 02:00 | 2.445 | 91.575 | 26.106
2021-06-07 02:15 | 2.438 | 91.568 | 25.7504
2021-06-07 02:30 | 2.437 | 91.567 | 25.6997
2021-06-07 02:45 | 2.437 | 91.567 | 25.6997
2021-06-07 03:00 | 2.436 | 91.566 | 25.6489
2021-06-07 03:15 | 2.443 | 91.573 | 26.0043
2021-06-07 03:30 | 2.446 | 91.576 | 26.1568
2021-06-07 03:45 | 2.441 | 91.571 | 25.9028
2021-06-07 04:00 | 2.436 | 91.566 | 25.6489
2021-06-07 04:15 | 2.439 | 91.569 | 25.8012
2021-06-07 04:30 | 2.437 | 91.567 | 25.6997
2021-06-07 04:45 | 2.43 | 91.56 | 25.3446
2021-06-07 05:00 | 2.435 | 91.565 | 25.5982
2021-06-07 05:15 | 2.435 | 91.565 | 25.5982
2021-06-07 05:30 | 2.438 | 91.568 | 25.7504
2021-06-07 05:45 | 2.428 | 91.558 | 25.2432
2021-06-07 06:00 | 2.433 | 91.563 | 25.4967
2021-06-07 06:15 | 2.435 | 91.565 | 25.5982
2021-06-07 06:30 | 2.438 | 91.568 | 25.7504
2021-06-07 06:45 | 2.422 | 91.552 | 24.9392
2021-06-07 07:00 | 2.428 | 91.558 | 25.2432
2021-06-07 07:15 | 2.425 | 91.555 | 25.0911
2021-06-07 07:30 | 2.424 | 91.554 | 25.0405
2021-06-07 07:45 | 2.411 | 91.541 | 24.3825
2021-06-07 08:00 | 2.416 | 91.546 | 24.6354
2021-06-07 08:15 | 2.42 | 91.55 | 24.8379
2021-06-07 08:30 | 2.415 | 91.545 | 24.5848
2021-06-07 08:45 | 2.416 | 91.546 | 24.6354
2021-06-07 09:00 | 2.411 | 91.541 | 24.3825
2021-06-07 09:15 | 2.418 | 91.548 | 24.7366
2021-06-07 09:30 | 2.413 | 91.543 | 24.4837
2021-06-07 09:45 | 2.418 | 91.548 | 24.7366
2021-06-07 10:00 | 2.414 | 91.544 | 24.5343
2021-06-07 10:15 | 2.409 | 91.539 | 24.2814
2021-06-07 10:30 | 2.411 | 91.541 | 24.3825
2021-06-07 10:45 | 2.407 | 91.537 | 24.1804
2021-06-07 11:00 | 2.406 | 91.536 | 24.1298
2021-06-07 11:15 | 2.411 | 91.541 | 24.3825
2021-06-07 11:30 | 2.408 | 91.538 | 24.2309
2021-06-07 11:45 | 2.4 | 91.53 | 23.8269
2021-06-07 12:00 | 2.406 | 91.536 | 24.1298
2021-06-07 12:15 | 2.403 | 91.533 | 23.9783
2021-06-07 12:30 | 2.403 | 91.533 | 23.9783
2021-06-07 12:45 | 2.401 | 91.531 | 23.8773
2021-06-07 13:00 | 2.403 | 91.533 | 23.9783
2021-06-07 13:15 | 2.404 | 91.534 | 24.0288
2021-06-07 13:30 | 2.409 | 91.539 | 24.2814
2021-06-07 13:45 | 2.41 | 91.54 | 24.332
2021-06-07 14:00 | 2.404 | 91.534 | 24.0288
2021-06-07 14:15 | 2.408 | 91.538 | 24.2309
2021-06-07 14:30 | 2.412 | 91.542 | 24.4331
2021-06-07 14:45 | 2.419 | 91.549 | 24.7873
2021-06-07 15:00 | 2.409 | 91.539 | 24.2814
2021-06-07 15:15 | 2.415 | 91.545 | 24.5848
2021-06-07 15:30 | 2.411 | 91.541 | 24.3825
2021-06-07 15:45 | 2.412 | 91.542 | 24.4331
2021-06-07 16:00 | 2.42 | 91.55 | 24.8379
2021-06-07 16:15 | 2.409 | 91.539 | 24.2814
2021-06-07 16:30 | 2.416 | 91.546 | 24.6354
2021-06-07 16:45 | 2.42 | 91.55 | 24.8379
2021-06-07 17:00 | 2.426 | 91.556 | 25.1418
2021-06-07 17:15 | 2.435 | 91.565 | 25.5982
2021-06-07 17:30 | 2.432 | 91.562 | 25.446
2021-06-07 17:45 | 2.437 | 91.567 | 25.6997
2021-06-07 18:00 | 2.438 | 91.568 | 25.7504
2021-06-07 18:15 | 2.419 | 91.549 | 24.7873
2021-06-07 18:30 | 2.428 | 91.558 | 25.2432
2021-06-07 18:45 | 2.422 | 91.552 | 24.9392
2021-06-07 19:00 | 2.434 | 91.564 | 25.5474
2021-06-07 19:15 | 2.428 | 91.558 | 25.2432
2021-06-07 19:30 | 2.427 | 91.557 | 25.1925
2021-06-07 19:45 | 2.434 | 91.564 | 25.5474
2021-06-07 20:00 | 2.432 | 91.562 | 25.446
2021-06-07 20:15 | 2.428 | 91.558 | 25.2432
2021-06-07 20:30 | 2.429 | 91.559 | 25.2939
2021-06-07 20:45 | 2.444 | 91.574 | 26.0551
2021-06-07 21:00 | 2.439 | 91.569 | 25.8012
2021-06-07 21:15 | 2.433 | 91.563 | 25.4967
2021-06-07 21:30 | 2.439 | 91.569 | 25.8012
2021-06-07 21:45 | 2.429 | 91.559 | 25.2939
2021-06-07 22:00 | 2.426 | 91.556 | 25.1418
2021-06-07 22:15 | 2.433 | 91.563 | 25.4967
2021-06-07 22:30 | 2.433 | 91.563 | 25.4967
2021-06-07 22:45 | 2.436 | 91.566 | 25.6489
2021-06-07 23:00 | 2.435 | 91.565 | 25.5982
2021-06-07 23:15 | 2.438 | 91.568 | 25.7504
2021-06-07 23:30 | 2.436 | 91.566 | 25.6489
2021-06-07 23:45 | 2.438 | 91.568 | 25.7504
2021-06-08 | 2.443 | 91.573 | 26.0043
2021-06-08 00:15 | 2.442 | 91.572 | 25.9535
2021-06-08 00:30 | 2.438 | 91.568 | 25.7504
2021-06-08 00:45 | 2.439 | 91.569 | 25.8012
2021-06-08 01:00 | 2.442 | 91.572 | 25.9535
2021-06-08 01:15 | 2.437 | 91.567 | 25.6997
2021-06-08 01:30 | 2.431 | 91.561 | 25.3953
2021-06-08 01:45 | 2.443 | 91.573 | 26.0043
2021-06-08 02:00 | 2.435 | 91.565 | 25.5982
2021-06-08 02:15 | 2.442 | 91.572 | 25.9535
2021-06-08 02:30 | 2.438 | 91.568 | 25.7504
2021-06-08 02:45 | 2.43 | 91.56 | 25.3446
2021-06-08 03:00 | 2.434 | 91.564 | 25.5474
2021-06-08 03:15 | 2.433 | 91.563 | 25.4967
2021-06-08 03:30 | 2.424 | 91.554 | 25.0405
2021-06-08 03:45 | 2.428 | 91.558 | 25.2432
2021-06-08 04:00 | 2.44 | 91.57 | 25.852
2021-06-08 04:15 | 2.426 | 91.556 | 25.1418
2021-06-08 04:30 | 2.429 | 91.559 | 25.2939
2021-06-08 04:45 | 2.424 | 91.554 | 25.0405
2021-06-08 05:00 | 2.431 | 91.561 | 25.3953
2021-06-08 05:15 | 2.427 | 91.557 | 25.1925
2021-06-08 05:30 | 2.428 | 91.558 | 25.2432
2021-06-08 05:45 | 2.424 | 91.554 | 25.0405
2021-06-08 06:00 | 2.429 | 91.559 | 25.2939
2021-06-08 06:15 | 2.429 | 91.559 | 25.2939
2021-06-08 06:30 | 2.435 | 91.565 | 25.5982
2021-06-08 06:45 | 2.432 | 91.562 | 25.446
2021-06-08 07:00 | 2.431 | 91.561 | 25.3953
2021-06-08 07:15 | 2.43 | 91.56 | 25.3446
2021-06-08 07:30 | 2.428 | 91.558 | 25.2432
2021-06-08 07:45 | 2.429 | 91.559 | 25.2939
2021-06-08 08:00 | 2.426 | 91.556 | 25.1418
2021-06-08 08:15 | 2.428 | 91.558 | 25.2432
2021-06-08 08:30 | 2.427 | 91.557 | 25.1925
2021-06-08 08:45 | 2.421 | 91.551 | 24.8885
2021-06-08 09:00 | 2.425 | 91.555 | 25.0911
2021-06-08 09:15 | 2.421 | 91.551 | 24.8885
2021-06-08 09:30 | 2.421 | 91.551 | 24.8885
2021-06-08 09:45 | 2.419 | 91.549 | 24.7873
2021-06-08 10:00 | 2.412 | 91.542 | 24.4331
2021-06-08 10:15 | 2.407 | 91.537 | 24.1804
2021-06-08 10:30 | 2.415 | 91.545 | 24.5848
2021-06-08 10:45 | 2.405 | 91.535 | 24.0793
2021-06-08 11:00 | 2.419 | 91.549 | 24.7873
2021-06-08 11:15 | 2.414 | 91.544 | 24.5343
2021-06-08 11:30 | 2.415 | 91.545 | 24.5848
2021-06-08 11:45 | 2.405 | 91.535 | 24.0793
2021-06-08 12:00 | 2.41 | 91.54 | 24.332
2021-06-08 12:15 | 2.415 | 91.545 | 24.5848
2021-06-08 12:30 | 2.404 | 91.534 | 24.0288
2021-06-08 12:45 | 2.421 | 91.551 | 24.8885
2021-06-08 13:00 | 2.41 | 91.54 | 24.332
2021-06-08 13:15 | 2.41 | 91.54 | 24.332
2021-06-08 13:30 | 2.402 | 91.532 | 23.9278
2021-06-08 13:45 | 2.414 | 91.544 | 24.5343
2021-06-08 14:00 | 2.417 | 91.547 | 24.686
2021-06-08 14:15 | 2.415 | 91.545 | 24.5848
2021-06-08 14:30 | 2.419 | 91.549 | 24.7873
2021-06-08 14:45 | 2.418 | 91.548 | 24.7366
2021-06-08 15:00 | 2.421 | 91.551 | 24.8885
2021-06-08 15:15 | 2.419 | 91.549 | 24.7873
2021-06-08 15:30 | 2.417 | 91.547 | 24.686
2021-06-08 15:45 | 2.428 | 91.558 | 25.2432
2021-06-08 16:00 | 2.423 | 91.553 | 24.9898
2021-06-08 16:15 | 2.428 | 91.558 | 25.2432
2021-06-08 16:30 | 2.426 | 91.556 | 25.1418
2021-06-08 16:45 | 2.428 | 91.558 | 25.2432
2021-06-08 17:00 | 2.419 | 91.549 | 24.7873
2021-06-08 17:15 | 2.429 | 91.559 | 25.2939
2021-06-08 17:30 | 2.43 | 91.56 | 25.3446
2021-06-08 17:45 | 2.425 | 91.555 | 25.0911
2021-06-08 18:00 | 2.429 | 91.559 | 25.2939
2021-06-08 18:15 | 2.429 | 91.559 | 25.2939
2021-06-08 18:30 | 2.43 | 91.56 | 25.3446
2021-06-08 18:45 | 2.426 | 91.556 | 25.1418
2021-06-08 19:00 | 2.427 | 91.557 | 25.1925
2021-06-08 19:15 | 2.428 | 91.558 | 25.2432
2021-06-08 19:30 | 2.433 | 91.563 | 25.4967
2021-06-08 19:45 | 2.425 | 91.555 | 25.0911
2021-06-08 20:00 | 2.423 | 91.553 | 24.9898
2021-06-08 20:15 | 2.424 | 91.554 | 25.0405
2021-06-08 20:30 | 2.433 | 91.563 | 25.4967
2021-06-08 20:45 | 2.435 | 91.565 | 25.5982
2021-06-08 21:00 | 2.431 | 91.561 | 25.3953
2021-06-08 21:15 | 2.43 | 91.56 | 25.3446
2021-06-08 21:30 | 2.44 | 91.57 | 25.852
2021-06-08 21:45 | 2.439 | 91.569 | 25.8012
2021-06-08 22:00 | 2.426 | 91.556 | 25.1418
2021-06-08 22:15 | 2.44 | 91.57 | 25.852
2021-06-08 22:30 | 2.44 | 91.57 | 25.852
2021-06-08 22:45 | 2.44 | 91.57 | 25.852
2021-06-08 23:00 | 2.436 | 91.566 | 25.6489
2021-06-08 23:15 | 2.443 | 91.573 | 26.0043
2021-06-08 23:30 | 2.439 | 91.569 | 25.8012
2021-06-08 23:45 | 2.435 | 91.565 | 25.5982
2021-06-09 | 2.447 | 91.577 | 26.2076
2021-06-09 00:15 | 2.438 | 91.568 | 25.7504
2021-06-09 00:30 | 2.443 | 91.573 | 26.0043
2021-06-09 00:45 | 2.443 | 91.573 | 26.0043
2021-06-09 01:00 | 2.443 | 91.573 | 26.0043
2021-06-09 01:15 | 2.449 | 91.579 | 26.3093
2021-06-09 01:30 | 2.44 | 91.57 | 25.852
2021-06-09 01:45 | 2.446 | 91.576 | 26.1568
2021-06-09 02:00 | 2.442 | 91.572 | 25.9535
2021-06-09 02:15 | 2.433 | 91.563 | 25.4967
2021-06-09 02:30 | 2.428 | 91.558 | 25.2432
2021-06-09 02:45 | 2.43 | 91.56 | 25.3446
2021-06-09 03:00 | 2.438 | 91.568 | 25.7504
2021-06-09 03:15 | 2.436 | 91.566 | 25.6489
2021-06-09 03:30 | 2.429 | 91.559 | 25.2939
2021-06-09 03:45 | 2.428 | 91.558 | 25.2432
2021-06-09 04:00 | 2.431 | 91.561 | 25.3953
2021-06-09 04:15 | 2.435 | 91.565 | 25.5982
2021-06-09 04:30 | 2.426 | 91.556 | 25.1418
2021-06-09 04:45 | 2.428 | 91.558 | 25.2432
2021-06-09 05:00 | 2.429 | 91.559 | 25.2939
2021-06-09 05:15 | 2.429 | 91.559 | 25.2939
2021-06-09 05:30 | 2.427 | 91.557 | 25.1925
2021-06-09 05:45 | 2.431 | 91.561 | 25.3953
2021-06-09 06:00 | 2.433 | 91.563 | 25.4967
2021-06-09 06:15 | 2.422 | 91.552 | 24.9392
2021-06-09 06:30 | 2.431 | 91.561 | 25.3953
2021-06-09 06:45 | 2.424 | 91.554 | 25.0405
2021-06-09 07:00 | 2.422 | 91.552 | 24.9392
2021-06-09 07:15 | 2.431 | 91.561 | 25.3953
2021-06-09 07:30 | 2.427 | 91.557 | 25.1925
2021-06-09 07:45 | 2.434 | 91.564 | 25.5474
2021-06-09 08:00 | 2.425 | 91.555 | 25.0911
2021-06-09 08:15 | 2.426 | 91.556 | 25.1418
2021-06-09 08:30 | 2.422 | 91.552 | 24.9392
2021-06-09 08:45 | 2.425 | 91.555 | 25.0911
2021-06-09 09:00 | 2.417 | 91.547 | 24.686
2021-06-09 09:15 | 2.42 | 91.55 | 24.8379
2021-06-09 09:30 | 2.419 | 91.549 | 24.7873
2021-06-09 09:45 | 2.419 | 91.549 | 24.7873
2021-06-09 10:00 | 2.411 | 91.541 | 24.3825
2021-06-09 10:15 | 2.414 | 91.544 | 24.5343
2021-06-09 10:30 | 2.412 | 91.542 | 24.4331
2021-06-09 10:45 | 2.407 | 91.537 | 24.1804
2021-06-09 11:00 | 2.418 | 91.548 | 24.7366
2021-06-09 11:15 | 2.418 | 91.548 | 24.7366
2021-06-09 11:30 | 2.416 | 91.546 | 24.6354
2021-06-09 11:45 | 2.411 | 91.541 | 24.3825
2021-06-09 12:00 | 2.417 | 91.547 | 24.686
2021-06-09 12:15 | 2.412 | 91.542 | 24.4331
2021-06-09 12:30 | 2.419 | 91.549 | 24.7873
2021-06-09 12:45 | 2.419 | 91.549 | 24.7873
2021-06-09 13:00 | 2.421 | 91.551 | 24.8885
2021-06-09 13:15 | 2.411 | 91.541 | 24.3825
2021-06-09 13:30 | 2.414 | 91.544 | 24.5343
2021-06-09 13:45 | 2.408 | 91.538 | 24.2309
2021-06-09 14:00 | 2.422 | 91.552 | 24.9392
2021-06-09 14:15 | 2.411 | 91.541 | 24.3825
2021-06-09 14:30 | 2.424 | 91.554 | 25.0405
2021-06-09 14:45 | 2.413 | 91.543 | 24.4837
2021-06-09 15:00 | 2.417 | 91.547 | 24.686
2021-06-09 15:15 | 2.42 | 91.55 | 24.8379
2021-06-09 15:30 | 2.417 | 91.547 | 24.686
2021-06-09 15:45 | 2.421 | 91.551 | 24.8885
2021-06-09 16:00 | 2.415 | 91.545 | 24.5848
2021-06-09 16:15 | 2.418 | 91.548 | 24.7366
2021-06-09 16:30 | 2.431 | 91.561 | 25.3953
2021-06-09 16:45 | 2.418 | 91.548 | 24.7366
2021-06-09 17:00 | 2.417 | 91.547 | 24.686
2021-06-09 17:15 | 2.432 | 91.562 | 25.446
2021-06-09 17:30 | 2.424 | 91.554 | 25.0405
2021-06-09 17:45 | 2.428 | 91.558 | 25.2432
2021-06-09 18:00 | 2.431 | 91.561 | 25.3953
2021-06-09 18:15 | 2.437 | 91.567 | 25.6997
2021-06-09 18:30 | 2.428 | 91.558 | 25.2432
2021-06-09 18:45 | 2.437 | 91.567 | 25.6997
2021-06-09 19:00 | 2.435 | 91.565 | 25.5982
2021-06-09 19:15 | 2.443 | 91.573 | 26.0043
2021-06-09 19:30 | 2.444 | 91.574 | 26.0551
2021-06-09 19:45 | 2.446 | 91.576 | 26.1568
2021-06-09 20:00 | 2.438 | 91.568 | 25.7504
2021-06-09 20:15 | 2.438 | 91.568 | 25.7504
2021-06-09 20:30 | 2.449 | 91.579 | 26.3093
2021-06-09 20:45 | 2.438 | 91.568 | 25.7504
2021-06-09 21:00 | 2.441 | 91.571 | 25.9028
2021-06-09 21:15 | 2.446 | 91.576 | 26.1568
2021-06-09 21:30 | 2.449 | 91.579 | 26.3093
2021-06-09 21:45 | 2.451 | 91.581 | 26.411
2021-06-09 22:00 | 2.443 | 91.573 | 26.0043
2021-06-09 22:15 | 2.449 | 91.579 | 26.3093
2021-06-09 22:30 | 2.45 | 91.58 | 26.3601
2021-06-09 22:45 | 2.446 | 91.576 | 26.1568
2021-06-09 23:00 | 2.453 | 91.583 | 26.5127
2021-06-09 23:15 | 2.452 | 91.582 | 26.4619
2021-06-09 23:30 | 2.446 | 91.576 | 26.1568
2021-06-09 23:45 | 2.448 | 91.578 | 26.2584
2021-06-10 | 2.453 | 91.583 | 26.5127
2021-06-10 00:15 | 2.448 | 91.578 | 26.2584
2021-06-10 00:30 | 2.451 | 91.581 | 26.411
2021-06-10 00:45 | 2.447 | 91.577 | 26.2076
2021-06-10 01:00 | 2.445 | 91.575 | 26.106
2021-06-10 01:15 | 2.446 | 91.576 | 26.1568
2021-06-10 01:30 | 2.444 | 91.574 | 26.0551
2021-06-10 01:45 | 2.448 | 91.578 | 26.2584
2021-06-10 02:00 | 2.453 | 91.583 | 26.5127
2021-06-10 02:15 | 2.451 | 91.581 | 26.411
2021-06-10 02:30 | 2.444 | 91.574 | 26.0551
2021-06-10 02:45 | 2.444 | 91.574 | 26.0551
2021-06-10 03:00 | 2.444 | 91.574 | 26.0551
2021-06-10 03:15 | 2.446 | 91.576 | 26.1568
2021-06-10 03:30 | 2.442 | 91.572 | 25.9535
2021-06-10 03:45 | 2.442 | 91.572 | 25.9535
2021-06-10 04:00 | 2.445 | 91.575 | 26.106
2021-06-10 04:15 | 2.44 | 91.57 | 25.852
2021-06-10 04:30 | 2.448 | 91.578 | 26.2584
2021-06-10 04:45 | 2.436 | 91.566 | 25.6489
2021-06-10 05:00 | 2.442 | 91.572 | 25.9535
2021-06-10 05:15 | 2.441 | 91.571 | 25.9028
2021-06-10 05:30 | 2.441 | 91.571 | 25.9028
2021-06-10 05:45 | 2.435 | 91.565 | 25.5982
2021-06-10 06:00 | 2.437 | 91.567 | 25.6997
2021-06-10 06:15 | 2.444 | 91.574 | 26.0551
2021-06-10 06:30 | 2.443 | 91.573 | 26.0043
2021-06-10 06:45 | 2.441 | 91.571 | 25.9028
2021-06-10 07:00 | 2.434 | 91.564 | 25.5474
2021-06-10 07:15 | 2.434 | 91.564 | 25.5474
2021-06-10 07:30 | 2.426 | 91.556 | 25.1418
2021-06-10 07:45 | 2.441 | 91.571 | 25.9028
2021-06-10 08:00 | 2.438 | 91.568 | 25.7504
2021-06-10 08:15 | 2.436 | 91.566 | 25.6489
2021-06-10 08:30 | 2.432 | 91.562 | 25.446
2021-06-10 08:45 | 2.428 | 91.558 | 25.2432
2021-06-10 09:00 | 2.433 | 91.563 | 25.4967
2021-06-10 09:15 | 2.433 | 91.563 | 25.4967
2021-06-10 09:30 | 2.426 | 91.556 | 25.1418
2021-06-10 09:45 | 2.418 | 91.548 | 24.7366
2021-06-10 10:00 | 2.42 | 91.55 | 24.8379
2021-06-10 10:15 | 2.412 | 91.542 | 24.4331
2021-06-10 10:30 | 2.412 | 91.542 | 24.4331
2021-06-10 10:45 | 2.416 | 91.546 | 24.6354
2021-06-10 11:00 | 2.413 | 91.543 | 24.4837
2021-06-10 11:15 | 2.42 | 91.55 | 24.8379
2021-06-10 11:30 | 2.418 | 91.548 | 24.7366
2021-06-10 11:45 | 2.425 | 91.555 | 25.0911
2021-06-10 12:00 | 2.419 | 91.549 | 24.7873
2021-06-10 12:15 | 2.417 | 91.547 | 24.686
2021-06-10 12:30 | 2.419 | 91.549 | 24.7873
2021-06-10 12:45 | 2.426 | 91.556 | 25.1418
2021-06-10 13:00 | 2.416 | 91.546 | 24.6354
2021-06-10 13:15 | 2.416 | 91.546 | 24.6354
2021-06-10 13:30 | 2.412 | 91.542 | 24.4331
2021-06-10 13:45 | 2.405 | 91.535 | 24.0793
2021-06-10 14:00 | 2.41 | 91.54 | 24.332
2021-06-10 14:15 | 2.408 | 91.538 | 24.2309
2021-06-10 14:30 | 2.416 | 91.546 | 24.6354
2021-06-10 14:45 | 2.417 | 91.547 | 24.686
2021-06-10 15:00 | 2.41 | 91.54 | 24.332
2021-06-10 15:15 | 2.431 | 91.561 | 25.3953
2021-06-10 15:30 | 2.425 | 91.555 | 25.0911
2021-06-10 15:45 | 2.424 | 91.554 | 25.0405
2021-06-10 16:00 | 2.433 | 91.563 | 25.4967
2021-06-10 16:15 | 2.429 | 91.559 | 25.2939
2021-06-10 16:30 | 2.42 | 91.55 | 24.8379
2021-06-10 16:45 | 2.434 | 91.564 | 25.5474
2021-06-10 17:00 | 2.428 | 91.558 | 25.2432
2021-06-10 17:15 | 2.438 | 91.568 | 25.7504
2021-06-10 17:30 | 2.433 | 91.563 | 25.4967
2021-06-10 17:45 | 2.437 | 91.567 | 25.6997
2021-06-10 18:00 | 2.437 | 91.567 | 25.6997
2021-06-10 18:15 | 2.439 | 91.569 | 25.8012
2021-06-10 18:30 | 2.433 | 91.563 | 25.4967
2021-06-10 18:45 | 2.444 | 91.574 | 26.0551
2021-06-10 19:00 | 2.448 | 91.578 | 26.2584
2021-06-10 19:15 | 2.451 | 91.581 | 26.411
2021-06-10 19:30 | 2.445 | 91.575 | 26.106
2021-06-10 19:45 | 2.442 | 91.572 | 25.9535
2021-06-10 20:00 | 2.449 | 91.579 | 26.3093
2021-06-10 20:15 | 2.443 | 91.573 | 26.0043
2021-06-10 20:30 | 2.451 | 91.581 | 26.411
2021-06-10 20:45 | 2.461 | 91.591 | 26.92
2021-06-10 21:00 | 2.457 | 91.587 | 26.7163
2021-06-10 21:15 | 2.456 | 91.586 | 26.6654
2021-06-10 21:30 | 2.452 | 91.582 | 26.4619
2021-06-10 21:45 | 2.45 | 91.58 | 26.3601
2021-06-10 22:00 | 2.453 | 91.583 | 26.5127
2021-06-10 22:15 | 2.444 | 91.574 | 26.0551
2021-06-10 22:30 | 2.455 | 91.585 | 26.6145
2021-06-10 22:45 | 2.445 | 91.575 | 26.106
2021-06-10 23:00 | 2.45 | 91.58 | 26.3601
2021-06-10 23:15 | 2.445 | 91.575 | 26.106
2021-06-10 23:30 | 2.447 | 91.577 | 26.2076
2021-06-10 23:45 | 2.45 | 91.58 | 26.3601
2021-06-11 | 2.445 | 91.575 | 26.106
2021-06-11 00:15 | 2.45 | 91.58 | 26.3601
2021-06-11 00:30 | 2.444 | 91.574 | 26.0551
2021-06-11 00:45 | 2.452 | 91.582 | 26.4619
2021-06-11 01:00 | 2.441 | 91.571 | 25.9028
2021-06-11 01:15 | 2.441 | 91.571 | 25.9028
2021-06-11 01:30 | 2.449 | 91.579 | 26.3093
2021-06-11 01:45 | 2.451 | 91.581 | 26.411
2021-06-11 02:00 | 2.444 | 91.574 | 26.0551
2021-06-11 02:15 | 2.447 | 91.577 | 26.2076
2021-06-11 02:30 | 2.449 | 91.579 | 26.3093
2021-06-11 02:45 | 2.447 | 91.577 | 26.2076
2021-06-11 03:00 | 2.45 | 91.58 | 26.3601
2021-06-11 03:15 | 2.451 | 91.581 | 26.411
2021-06-11 03:30 | 2.436 | 91.566 | 25.6489
2021-06-11 03:45 | 2.446 | 91.576 | 26.1568
2021-06-11 04:00 | 2.447 | 91.577 | 26.2076
2021-06-11 04:15 | 2.449 | 91.579 | 26.3093
2021-06-11 04:30 | 2.448 | 91.578 | 26.2584
2021-06-11 04:45 | 2.446 | 91.576 | 26.1568
2021-06-11 05:00 | 2.448 | 91.578 | 26.2584
2021-06-11 05:15 | 2.45 | 91.58 | 26.3601
2021-06-11 05:30 | 2.452 | 91.582 | 26.4619
2021-06-11 05:45 | 2.448 | 91.578 | 26.2584
2021-06-11 06:00 | 2.444 | 91.574 | 26.0551
2021-06-11 06:15 | 2.445 | 91.575 | 26.106
2021-06-11 06:30 | 2.456 | 91.586 | 26.6654
2021-06-11 06:45 | 2.452 | 91.582 | 26.4619
2021-06-11 07:00 | 2.46 | 91.59 | 26.869
2021-06-11 07:15 | 2.453 | 91.583 | 26.5127
2021-06-11 07:30 | 2.464 | 91.594 | 27.0728
2021-06-11 07:45 | 2.442 | 91.572 | 25.9535
2021-06-11 08:00 | 2.465 | 91.595 | 27.1237
2021-06-11 08:15 | 2.463 | 91.593 | 27.0218
2021-06-11 08:30 | 2.463 | 91.593 | 27.0218
2021-06-11 08:45 | 2.455 | 91.585 | 26.6145
2021-06-11 09:00 | 2.455 | 91.585 | 26.6145
2021-06-11 09:15 | 2.465 | 91.595 | 27.1237
2021-06-11 09:30 | 2.465 | 91.595 | 27.1237
2021-06-11 09:45 | 2.453 | 91.583 | 26.5127
2021-06-11 10:00 | 2.45 | 91.58 | 26.3601
2021-06-11 10:15 | 2.449 | 91.579 | 26.3093
2021-06-11 10:30 | 2.441 | 91.571 | 25.9028
2021-06-11 10:45 | 2.445 | 91.575 | 26.106
2021-06-11 11:00 | 2.445 | 91.575 | 26.106
2021-06-11 11:15 | 2.444 | 91.574 | 26.0551
2021-06-11 11:30 | 2.449 | 91.579 | 26.3093
2021-06-11 11:45 | 2.458 | 91.588 | 26.7672
2021-06-11 12:00 | 2.455 | 91.585 | 26.6145
2021-06-11 12:15 | 2.446 | 91.576 | 26.1568
2021-06-11 12:30 | 2.448 | 91.578 | 26.2584
2021-06-11 12:45 | 2.446 | 91.576 | 26.1568
2021-06-11 13:00 | 2.448 | 91.578 | 26.2584
2021-06-11 13:15 | 2.438 | 91.568 | 25.7504
2021-06-11 13:30 | 2.443 | 91.573 | 26.0043
2021-06-11 13:45 | 2.441 | 91.571 | 25.9028
2021-06-11 14:00 | 2.432 | 91.562 | 25.446
2021-06-11 14:15 | 2.445 | 91.575 | 26.106
2021-06-11 14:30 | 2.441 | 91.571 | 25.9028
2021-06-11 14:45 | 2.436 | 91.566 | 25.6489
2021-06-11 15:00 | 2.435 | 91.565 | 25.5982
2021-06-11 15:15 | 2.444 | 91.574 | 26.0551
2021-06-11 15:30 | 2.443 | 91.573 | 26.0043
2021-06-11 15:45 | 2.436 | 91.566 | 25.6489
2021-06-11 16:00 | 2.425 | 91.555 | 25.0911
2021-06-11 16:15 | 2.435 | 91.565 | 25.5982
2021-06-11 16:30 | 2.442 | 91.572 | 25.9535
2021-06-11 16:45 | 2.438 | 91.568 | 25.7504
2021-06-11 17:00 | 2.438 | 91.568 | 25.7504
2021-06-11 17:15 | 2.45 | 91.58 | 26.3601
2021-06-11 17:30 | 2.45 | 91.58 | 26.3601
2021-06-11 17:45 | 2.448 | 91.578 | 26.2584
2021-06-11 18:00 | 2.441 | 91.571 | 25.9028
2021-06-11 18:15 | 2.459 | 91.589 | 26.8181
2021-06-11 18:30 | 2.484 | 91.614 | 28.0933
2021-06-11 18:45 | 2.473 | 91.603 | 27.5317
2021-06-11 19:00 | 2.486 | 91.616 | 28.1955
2021-06-11 19:15 | 2.468 | 91.598 | 27.2767
2021-06-11 19:30 | 2.46 | 91.59 | 26.869
2021-06-11 19:45 | 2.476 | 91.606 | 27.6847
2021-06-11 20:00 | 2.457 | 91.587 | 26.7163
2021-06-11 20:15 | 2.457 | 91.587 | 26.7163
2021-06-11 20:30 | 2.462 | 91.592 | 26.9709
2021-06-11 20:45 | 2.469 | 91.599 | 27.3276
2021-06-11 21:00 | 2.455 | 91.585 | 26.6145
2021-06-11 21:15 | 2.462 | 91.592 | 26.9709
2021-06-11 21:30 | 2.468 | 91.598 | 27.2767
2021-06-11 21:45 | 2.472 | 91.602 | 27.4806
2021-06-11 22:00 | 2.454 | 91.584 | 26.5636
2021-06-11 22:15 | 2.462 | 91.592 | 26.9709
2021-06-11 22:30 | 2.462 | 91.592 | 26.9709
2021-06-11 22:45 | 2.459 | 91.589 | 26.8181
2021-06-11 23:00 | 2.463 | 91.593 | 27.0218
2021-06-11 23:15 | 2.46 | 91.59 | 26.869
2021-06-11 23:30 | 2.456 | 91.586 | 26.6654
2021-06-11 23:45 | 2.459 | 91.589 | 26.8181
2021-06-12 | 2.451 | 91.581 | 26.411
2021-06-12 00:15 | 2.459 | 91.589 | 26.8181
2021-06-12 00:30 | 2.457 | 91.587 | 26.7163
2021-06-12 00:45 | 2.456 | 91.586 | 26.6654
2021-06-12 01:00 | 2.46 | 91.59 | 26.869
2021-06-12 01:15 | 2.451 | 91.581 | 26.411
2021-06-12 01:30 | 2.453 | 91.583 | 26.5127
2021-06-12 01:45 | 2.464 | 91.594 | 27.0728
2021-06-12 02:00 | 2.456 | 91.586 | 26.6654
2021-06-12 02:15 | 2.456 | 91.586 | 26.6654
2021-06-12 02:30 | 2.457 | 91.587 | 26.7163
2021-06-12 02:45 | 2.442 | 91.572 | 25.9535
2021-06-12 03:00 | 2.451 | 91.581 | 26.411
2021-06-12 03:15 | 2.455 | 91.585 | 26.6145
2021-06-12 03:30 | 2.452 | 91.582 | 26.4619
2021-06-12 03:45 | 2.451 | 91.581 | 26.411
2021-06-12 04:00 | 2.458 | 91.588 | 26.7672
2021-06-12 04:15 | 2.463 | 91.593 | 27.0218
2021-06-12 04:30 | 2.464 | 91.594 | 27.0728
2021-06-12 04:45 | 2.456 | 91.586 | 26.6654
2021-06-12 05:00 | 2.463 | 91.593 | 27.0218
2021-06-12 05:15 | 2.459 | 91.589 | 26.8181
2021-06-12 05:30 | 2.456 | 91.586 | 26.6654
2021-06-12 05:45 | 2.461 | 91.591 | 26.92
2021-06-12 06:00 | 2.466 | 91.596 | 27.1747
2021-06-12 06:15 | 2.459 | 91.589 | 26.8181
2021-06-12 06:30 | 2.463 | 91.593 | 27.0218
2021-06-12 06:45 | 2.465 | 91.595 | 27.1237
2021-06-12 07:00 | 2.462 | 91.592 | 26.9709
2021-06-12 07:15 | 2.456 | 91.586 | 26.6654
2021-06-12 07:30 | 2.465 | 91.595 | 27.1237
2021-06-12 07:45 | 2.456 | 91.586 | 26.6654
2021-06-12 08:00 | 2.455 | 91.585 | 26.6145
2021-06-12 08:15 | 2.455 | 91.585 | 26.6145
2021-06-12 08:30 | 2.456 | 91.586 | 26.6654
2021-06-12 08:45 | 2.445 | 91.575 | 26.106
2021-06-12 09:00 | 2.446 | 91.576 | 26.1568
2021-06-12 09:15 | 2.447 | 91.577 | 26.2076
2021-06-12 09:30 | 2.452 | 91.582 | 26.4619
2021-06-12 09:45 | 2.445 | 91.575 | 26.106
2021-06-12 10:00 | 2.456 | 91.586 | 26.6654
2021-06-12 10:15 | 2.46 | 91.59 | 26.869
2021-06-12 10:30 | 2.457 | 91.587 | 26.7163
2021-06-12 10:45 | 2.453 | 91.583 | 26.5127
2021-06-12 11:00 | 2.447 | 91.577 | 26.2076
2021-06-12 11:15 | 2.441 | 91.571 | 25.9028
2021-06-12 11:30 | 2.448 | 91.578 | 26.2584
2021-06-12 11:45 | 2.451 | 91.581 | 26.411
2021-06-12 12:00 | 2.441 | 91.571 | 25.9028
2021-06-12 12:15 | 2.456 | 91.586 | 26.6654
2021-06-12 12:30 | 2.448 | 91.578 | 26.2584
2021-06-12 12:45 | 2.452 | 91.582 | 26.4619
2021-06-12 13:00 | 2.459 | 91.589 | 26.8181
2021-06-12 13:15 | 2.447 | 91.577 | 26.2076
2021-06-12 13:30 | 2.445 | 91.575 | 26.106
2021-06-12 13:45 | 2.457 | 91.587 | 26.7163
2021-06-12 14:00 | 2.457 | 91.587 | 26.7163
2021-06-12 14:15 | 2.462 | 91.592 | 26.9709
2021-06-12 14:30 | 2.468 | 91.598 | 27.2767
2021-06-12 14:45 | 2.465 | 91.595 | 27.1237
2021-06-12 15:00 | 2.458 | 91.588 | 26.7672
2021-06-12 15:15 | 2.459 | 91.589 | 26.8181
2021-06-12 15:30 | 2.47 | 91.6 | 27.3786
2021-06-12 15:45 | 2.471 | 91.601 | 27.4296
2021-06-12 16:00 | 2.465 | 91.595 | 27.1237
2021-06-12 16:15 | 2.473 | 91.603 | 27.5317
2021-06-12 16:30 | 2.481 | 91.611 | 27.94
2021-06-12 16:45 | 2.483 | 91.613 | 28.0422
2021-06-12 17:00 | 2.482 | 91.612 | 27.9911
2021-06-12 17:15 | 2.477 | 91.607 | 27.7358
2021-06-12 17:30 | 2.488 | 91.618 | 28.2977
2021-06-12 17:45 | 2.485 | 91.615 | 28.1444
2021-06-12 18:00 | 2.486 | 91.616 | 28.1955
2021-06-12 18:15 | 2.491 | 91.621 | 28.4511
2021-06-12 18:30 | 2.481 | 91.611 | 27.94
2021-06-12 18:45 | 2.483 | 91.613 | 28.0422
2021-06-12 19:00 | 2.494 | 91.624 | 28.6046
2021-06-12 19:15 | 2.492 | 91.622 | 28.5022
2021-06-12 19:30 | 2.497 | 91.627 | 28.7581
2021-06-12 19:45 | 2.502 | 91.632 | 29.0141
2021-06-12 20:00 | 2.496 | 91.626 | 28.7069
2021-06-12 20:15 | 2.496 | 91.626 | 28.7069
2021-06-12 20:30 | 2.496 | 91.626 | 28.7069
2021-06-12 20:45 | 2.497 | 91.627 | 28.7581
2021-06-12 21:00 | 2.494 | 91.624 | 28.6046
2021-06-12 21:15 | 2.499 | 91.629 | 28.8605
2021-06-12 21:30 | 2.503 | 91.633 | 29.0653
2021-06-12 21:45 | 2.5 | 91.63 | 28.9117
2021-06-12 22:00 | 2.502 | 91.632 | 29.0141
2021-06-12 22:15 | 2.505 | 91.635 | 29.1678
2021-06-12 22:30 | 2.494 | 91.624 | 28.6046
2021-06-12 22:45 | 2.481 | 91.611 | 27.94
2021-06-12 23:00 | 2.496 | 91.626 | 28.7069
2021-06-12 23:15 | 2.49 | 91.62 | 28.4
2021-06-12 23:30 | 2.497 | 91.627 | 28.7581
2021-06-12 23:45 | 2.496 | 91.626 | 28.7069
2021-06-13 | 2.487 | 91.617 | 28.2466
2021-06-13 00:15 | 2.491 | 91.621 | 28.4511
2021-06-13 00:30 | 2.491 | 91.621 | 28.4511
2021-06-13 00:45 | 2.502 | 91.632 | 29.0141
2021-06-13 01:00 | 2.495 | 91.625 | 28.6557
2021-06-13 01:15 | 2.491 | 91.621 | 28.4511
2021-06-13 01:30 | 2.487 | 91.617 | 28.2466
2021-06-13 01:45 | 2.484 | 91.614 | 28.0933
2021-06-13 02:00 | 2.484 | 91.614 | 28.0933
2021-06-13 02:15 | 2.48 | 91.61 | 27.8889
2021-06-13 02:30 | 2.491 | 91.621 | 28.4511
2021-06-13 02:45 | 2.478 | 91.608 | 27.7868
2021-06-13 03:00 | 2.487 | 91.617 | 28.2466
2021-06-13 03:15 | 2.482 | 91.612 | 27.9911
2021-06-13 03:30 | 2.476 | 91.606 | 27.6847
2021-06-13 03:45 | 2.484 | 91.614 | 28.0933
2021-06-13 04:00 | 2.48 | 91.61 | 27.8889
2021-06-13 04:15 | 2.478 | 91.608 | 27.7868
2021-06-13 04:30 | 2.483 | 91.613 | 28.0422
2021-06-13 04:45 | 2.489 | 91.619 | 28.3488
2021-06-13 05:00 | 2.49 | 91.62 | 28.4
2021-06-13 05:15 | 2.484 | 91.614 | 28.0933
2021-06-13 05:30 | 2.488 | 91.618 | 28.2977
2021-06-13 05:45 | 2.494 | 91.624 | 28.6046
2021-06-13 06:00 | 2.489 | 91.619 | 28.3488
2021-06-13 06:15 | 2.491 | 91.621 | 28.4511
2021-06-13 06:30 | 2.494 | 91.624 | 28.6046
2021-06-13 06:45 | 2.49 | 91.62 | 28.4
2021-06-13 07:00 | 2.496 | 91.626 | 28.7069
2021-06-13 07:15 | 2.492 | 91.622 | 28.5022
2021-06-13 07:30 | 2.487 | 91.617 | 28.2466
2021-06-13 07:45 | 2.495 | 91.625 | 28.6557
2021-06-13 08:00 | 2.506 | 91.636 | 29.219
2021-06-13 08:15 | 2.495 | 91.625 | 28.6557
2021-06-13 08:30 | 2.5 | 91.63 | 28.9117
2021-06-13 08:45 | 2.498 | 91.628 | 28.8093
2021-06-13 09:00 | 2.501 | 91.631 | 28.9629
2021-06-13 09:15 | 2.506 | 91.636 | 29.219
2021-06-13 09:30 | 2.488 | 91.618 | 28.2977
2021-06-13 09:45 | 2.482 | 91.612 | 27.9911
2021-06-13 10:00 | 2.49 | 91.62 | 28.4
2021-06-13 10:15 | 2.481 | 91.611 | 27.94
2021-06-13 10:30 | 2.488 | 91.618 | 28.2977
2021-06-13 10:45 | 2.481 | 91.611 | 27.94
2021-06-13 11:00 | 2.488 | 91.618 | 28.2977
2021-06-13 11:15 | 2.485 | 91.615 | 28.1444
2021-06-13 11:30 | 2.494 | 91.624 | 28.6046
2021-06-13 11:45 | 2.485 | 91.615 | 28.1444
2021-06-13 12:00 | 2.482 | 91.612 | 27.9911
2021-06-13 12:15 | 2.483 | 91.613 | 28.0422
2021-06-13 12:30 | 2.495 | 91.625 | 28.6557
2021-06-13 12:45 | 2.493 | 91.623 | 28.5534
2021-06-13 13:00 | 2.502 | 91.632 | 29.0141
2021-06-13 13:15 | 2.485 | 91.615 | 28.1444
2021-06-13 13:30 | 2.501 | 91.631 | 28.9629
2021-06-13 13:45 | 2.498 | 91.628 | 28.8093
2021-06-13 14:00 | 2.492 | 91.622 | 28.5022
2021-06-13 14:15 | 2.491 | 91.621 | 28.4511
2021-06-13 14:30 | 2.484 | 91.614 | 28.0933
2021-06-13 14:45 | 2.493 | 91.623 | 28.5534
2021-06-13 15:00 | 2.492 | 91.622 | 28.5022
2021-06-13 15:15 | 2.494 | 91.624 | 28.6046
2021-06-13 15:30 | 2.483 | 91.613 | 28.0422
2021-06-13 15:45 | 2.491 | 91.621 | 28.4511
2021-06-13 16:00 | 2.497 | 91.627 | 28.7581
2021-06-13 16:15 | 2.49 | 91.62 | 28.4
2021-06-13 16:30 | 2.503 | 91.633 | 29.0653
2021-06-13 16:45 | 2.504 | 91.634 | 29.1165
2021-06-13 17:00 | 2.52 | 91.65 | 29.9371
2021-06-13 17:15 | 2.505 | 91.635 | 29.1678
2021-06-13 17:30 | 2.517 | 91.647 | 29.7831
2021-06-13 17:45 | 2.513 | 91.643 | 29.5779
2021-06-13 18:00 | 2.513 | 91.643 | 29.5779
2021-06-13 18:15 | 2.5 | 91.63 | 28.9117
2021-06-13 18:30 | 2.503 | 91.633 | 29.0653
2021-06-13 18:45 | 2.499 | 91.629 | 28.8605
2021-06-13 19:00 | 2.503 | 91.633 | 29.0653
2021-06-13 19:15 | 2.497 | 91.627 | 28.7581
2021-06-13 19:30 | 2.503 | 91.633 | 29.0653
2021-06-13 19:45 | 2.512 | 91.642 | 29.5266
2021-06-13 20:00 | 2.515 | 91.645 | 29.6805
2021-06-13 20:15 | 2.516 | 91.646 | 29.7318
2021-06-13 20:30 | 2.506 | 91.636 | 29.219
2021-06-13 20:45 | 2.509 | 91.639 | 29.3728
2021-06-13 21:00 | 2.514 | 91.644 | 29.6292
2021-06-13 21:15 | 2.504 | 91.634 | 29.1165
2021-06-13 21:30 | 2.508 | 91.638 | 29.3215
2021-06-13 21:45 | 2.504 | 91.634 | 29.1165
2021-06-13 22:00 | 2.502 | 91.632 | 29.0141
2021-06-13 22:15 | 2.509 | 91.639 | 29.3728
2021-06-13 22:30 | 2.51 | 91.64 | 29.424
2021-06-13 22:45 | 2.509 | 91.639 | 29.3728
2021-06-13 23:00 | 2.518 | 91.648 | 29.8344
2021-06-13 23:15 | 2.511 | 91.641 | 29.4753
2021-06-13 23:30 | 2.504 | 91.634 | 29.1165
2021-06-13 23:45 | 2.511 | 91.641 | 29.4753
2021-06-14 | 2.504 | 91.634 | 29.1165
2021-06-14 00:15 | 2.505 | 91.635 | 29.1678
2021-06-14 00:30 | 2.504 | 91.634 | 29.1165
2021-06-14 00:45 | 2.508 | 91.638 | 29.3215
2021-06-14 01:00 | 2.51 | 91.64 | 29.424
2021-06-14 01:15 | 2.508 | 91.638 | 29.3215
2021-06-14 01:30 | 2.504 | 91.634 | 29.1165
2021-06-14 01:45 | 2.507 | 91.637 | 29.2702
2021-06-14 02:00 | 2.499 | 91.629 | 28.8605
2021-06-14 02:15 | 2.498 | 91.628 | 28.8093
2021-06-14 02:30 | 2.511 | 91.641 | 29.4753
2021-06-14 02:45 | 2.507 | 91.637 | 29.2702
2021-06-14 03:00 | 2.502 | 91.632 | 29.0141
2021-06-14 03:15 | 2.503 | 91.633 | 29.0653
2021-06-14 03:30 | 2.496 | 91.626 | 28.7069
2021-06-14 03:45 | 2.5 | 91.63 | 28.9117
2021-06-14 04:00 | 2.505 | 91.635 | 29.1678
2021-06-14 04:15 | 2.506 | 91.636 | 29.219
2021-06-14 04:30 | 2.501 | 91.631 | 28.9629
2021-06-14 04:45 | 2.508 | 91.638 | 29.3215
2021-06-14 05:00 | 2.506 | 91.636 | 29.219
2021-06-14 05:15 | 2.506 | 91.636 | 29.219
2021-06-14 05:30 | 2.51 | 91.64 | 29.424
2021-06-14 05:45 | 2.51 | 91.64 | 29.424
2021-06-14 06:00 | 2.506 | 91.636 | 29.219
2021-06-14 06:15 | 2.504 | 91.634 | 29.1165
2021-06-14 06:30 | 2.516 | 91.646 | 29.7318
2021-06-14 06:45 | 2.508 | 91.638 | 29.3215
2021-06-14 07:00 | 2.512 | 91.642 | 29.5266
2021-06-14 07:15 | 2.514 | 91.644 | 29.6292
2021-06-14 07:30 | 2.516 | 91.646 | 29.7318
2021-06-14 07:45 | 2.507 | 91.637 | 29.2702
2021-06-14 08:00 | 2.522 | 91.652 | 30.0397
2021-06-14 08:15 | 2.517 | 91.647 | 29.7831
2021-06-14 08:30 | 2.508 | 91.638 | 29.3215
2021-06-14 08:45 | 2.507 | 91.637 | 29.2702
2021-06-14 09:00 | 2.516 | 91.646 | 29.7318
2021-06-14 09:15 | 2.515 | 91.645 | 29.6805
2021-06-14 09:30 | 2.509 | 91.639 | 29.3728
2021-06-14 09:45 | 2.509 | 91.639 | 29.3728
2021-06-14 10:00 | 2.517 | 91.647 | 29.7831
2021-06-14 10:15 | 2.508 | 91.638 | 29.3215
2021-06-14 10:30 | 2.515 | 91.645 | 29.6805
2021-06-14 10:45 | 2.517 | 91.647 | 29.7831
2021-06-14 11:00 | 2.506 | 91.636 | 29.219
2021-06-14 11:15 | 2.511 | 91.641 | 29.4753
2021-06-14 11:30 | 2.515 | 91.645 | 29.6805
2021-06-14 11:45 | 2.514 | 91.644 | 29.6292
2021-06-14 12:00 | 2.514 | 91.644 | 29.6292
2021-06-14 12:15 | 2.5 | 91.63 | 28.9117
2021-06-14 12:30 | 2.505 | 91.635 | 29.1678
2021-06-14 12:45 | 2.507 | 91.637 | 29.2702
2021-06-14 13:00 | 2.509 | 91.639 | 29.3728
2021-06-14 13:15 | 2.516 | 91.646 | 29.7318
2021-06-14 13:30 | 2.509 | 91.639 | 29.3728
2021-06-14 13:45 | 2.501 | 91.631 | 28.9629
2021-06-14 14:00 | 2.5 | 91.63 | 28.9117
2021-06-14 14:15 | 2.502 | 91.632 | 29.0141
2021-06-14 14:30 | 2.511 | 91.641 | 29.4753
2021-06-14 14:45 | 2.512 | 91.642 | 29.5266
2021-06-14 15:00 | 2.504 | 91.634 | 29.1165
2021-06-14 15:15 | 2.497 | 91.627 | 28.7581
2021-06-14 15:30 | 2.501 | 91.631 | 28.9629
2021-06-14 15:45 | 2.498 | 91.628 | 28.8093
2021-06-14 16:00 | 2.499 | 91.629 | 28.8605
2021-06-14 16:15 | 2.506 | 91.636 | 29.219
2021-06-14 16:30 | 2.497 | 91.627 | 28.7581
2021-06-14 16:45 | 2.501 | 91.631 | 28.9629
2021-06-14 17:00 | 2.499 | 91.629 | 28.8605
2021-06-14 17:15 | 2.504 | 91.634 | 29.1165
2021-06-14 17:30 | 2.504 | 91.634 | 29.1165
2021-06-14 17:45 | 2.506 | 91.636 | 29.219
2021-06-14 18:00 | 2.499 | 91.629 | 28.8605
2021-06-14 18:15 | 2.502 | 91.632 | 29.0141
2021-06-14 18:30 | 2.519 | 91.649 | 29.8857
2021-06-14 18:45 | 2.503 | 91.633 | 29.0653
2021-06-14 19:00 | 2.515 | 91.645 | 29.6805
2021-06-14 19:15 | 2.515 | 91.645 | 29.6805
2021-06-14 19:30 | 2.509 | 91.639 | 29.3728
2021-06-14 19:45 | 2.509 | 91.639 | 29.3728
2021-06-14 20:00 | 2.523 | 91.653 | 30.0911
2021-06-14 20:15 | 2.517 | 91.647 | 29.7831
2021-06-14 20:30 | 2.515 | 91.645 | 29.6805
2021-06-14 20:45 | 2.517 | 91.647 | 29.7831
2021-06-14 21:00 | 2.517 | 91.647 | 29.7831
2021-06-14 21:15 | 2.512 | 91.642 | 29.5266
2021-06-14 21:30 | 2.515 | 91.645 | 29.6805
2021-06-14 21:45 | 2.518 | 91.648 | 29.8344
2021-06-14 22:00 | 2.512 | 91.642 | 29.5266
2021-06-14 22:15 | 2.517 | 91.647 | 29.7831
2021-06-14 22:30 | 2.519 | 91.649 | 29.8857
2021-06-14 22:45 | 2.522 | 91.652 | 30.0397
2021-06-14 23:00 | 2.519 | 91.649 | 29.8857
2021-06-14 23:15 | 2.51 | 91.64 | 29.424
2021-06-14 23:30 | 2.512 | 91.642 | 29.5266
2021-06-14 23:45 | 2.508 | 91.638 | 29.3215
2021-06-15 | 2.514 | 91.644 | 29.6292
2021-06-15 00:15 | 2.51 | 91.64 | 29.424
2021-06-15 00:30 | 2.512 | 91.642 | 29.5266
2021-06-15 00:45 | 2.514 | 91.644 | 29.6292
2021-06-15 01:00 | 2.51 | 91.64 | 29.424
2021-06-15 01:15 | 2.509 | 91.639 | 29.3728
2021-06-15 01:30 | 2.51 | 91.64 | 29.424
2021-06-15 01:45 | 2.505 | 91.635 | 29.1678
2021-06-15 02:00 | 2.501 | 91.631 | 28.9629
2021-06-15 02:15 | 2.506 | 91.636 | 29.219
2021-06-15 02:30 | 2.508 | 91.638 | 29.3215
2021-06-15 02:45 | 2.504 | 91.634 | 29.1165
2021-06-15 03:00 | 2.505 | 91.635 | 29.1678
2021-06-15 03:15 | 2.505 | 91.635 | 29.1678
2021-06-15 03:30 | 2.507 | 91.637 | 29.2702
2021-06-15 03:45 | 2.504 | 91.634 | 29.1165
2021-06-15 04:00 | 2.507 | 91.637 | 29.2702
2021-06-15 04:15 | 2.503 | 91.633 | 29.0653
2021-06-15 04:30 | 2.498 | 91.628 | 28.8093
2021-06-15 04:45 | 2.502 | 91.632 | 29.0141
2021-06-15 05:00 | 2.507 | 91.637 | 29.2702
2021-06-15 05:15 | 2.505 | 91.635 | 29.1678
2021-06-15 05:30 | 2.498 | 91.628 | 28.8093
2021-06-15 05:45 | 2.499 | 91.629 | 28.8605
2021-06-15 06:00 | 2.503 | 91.633 | 29.0653
2021-06-15 06:15 | 2.506 | 91.636 | 29.219
2021-06-15 06:30 | 2.504 | 91.634 | 29.1165
2021-06-15 06:45 | 2.506 | 91.636 | 29.219
2021-06-15 07:00 | 2.499 | 91.629 | 28.8605
2021-06-15 07:15 | 2.495 | 91.625 | 28.6557
2021-06-15 07:30 | 2.502 | 91.632 | 29.0141
2021-06-15 07:45 | 2.498 | 91.628 | 28.8093
2021-06-15 08:00 | 2.495 | 91.625 | 28.6557
2021-06-15 08:15 | 2.494 | 91.624 | 28.6046
2021-06-15 08:30 | 2.496 | 91.626 | 28.7069
2021-06-15 08:45 | 2.49 | 91.62 | 28.4
2021-06-15 09:00 | 2.497 | 91.627 | 28.7581
2021-06-15 09:15 | 2.487 | 91.617 | 28.2466
2021-06-15 09:30 | 2.489 | 91.619 | 28.3488
2021-06-15 09:45 | 2.484 | 91.614 | 28.0933
2021-06-15 10:00 | 2.48 | 91.61 | 27.8889
2021-06-15 10:15 | 2.477 | 91.607 | 27.7358
2021-06-15 10:30 | 2.481 | 91.611 | 27.94
2021-06-15 10:45 | 2.48 | 91.61 | 27.8889
2021-06-15 11:00 | 2.473 | 91.603 | 27.5317
2021-06-15 11:15 | 2.48 | 91.61 | 27.8889
2021-06-15 11:30 | 2.473 | 91.603 | 27.5317
2021-06-15 11:45 | 2.469 | 91.599 | 27.3276
2021-06-15 12:00 | 2.474 | 91.604 | 27.5827
2021-06-15 12:15 | 2.473 | 91.603 | 27.5317
2021-06-15 12:30 | 2.478 | 91.608 | 27.7868
2021-06-15 12:45 | 2.468 | 91.598 | 27.2767
2021-06-15 13:00 | 2.472 | 91.602 | 27.4806
2021-06-15 13:15 | 2.471 | 91.601 | 27.4296
2021-06-15 13:30 | 2.473 | 91.603 | 27.5317
2021-06-15 13:45 | 2.474 | 91.604 | 27.5827
2021-06-15 14:00 | 2.475 | 91.605 | 27.6337
2021-06-15 14:15 | 2.469 | 91.599 | 27.3276
2021-06-15 14:30 | 2.47 | 91.6 | 27.3786
2021-06-15 14:45 | 2.47 | 91.6 | 27.3786
2021-06-15 15:00 | 2.474 | 91.604 | 27.5827
2021-06-15 15:15 | 2.459 | 91.589 | 26.8181
2021-06-15 15:30 | 2.453 | 91.583 | 26.5127
2021-06-15 15:45 | 2.468 | 91.598 | 27.2767
2021-06-15 16:00 | 2.469 | 91.599 | 27.3276
2021-06-15 16:15 | 2.473 | 91.603 | 27.5317
2021-06-15 16:30 | 2.477 | 91.607 | 27.7358
2021-06-15 16:45 | 2.478 | 91.608 | 27.7868
2021-06-15 17:00 | 2.478 | 91.608 | 27.7868
2021-06-15 17:15 | 2.48 | 91.61 | 27.8889
2021-06-15 17:30 | 2.479 | 91.609 | 27.8379
2021-06-15 17:45 | 2.474 | 91.604 | 27.5827
2021-06-15 18:00 | 2.483 | 91.613 | 28.0422
2021-06-15 18:15 | 2.482 | 91.612 | 27.9911
2021-06-15 18:30 | 2.481 | 91.611 | 27.94
2021-06-15 18:45 | 2.481 | 91.611 | 27.94
2021-06-15 19:00 | 2.476 | 91.606 | 27.6847
2021-06-15 19:15 | 2.48 | 91.61 | 27.8889
2021-06-15 19:30 | 2.484 | 91.614 | 28.0933
2021-06-15 19:45 | 2.481 | 91.611 | 27.94
2021-06-15 20:00 | 2.479 | 91.609 | 27.8379
2021-06-15 20:15 | 2.482 | 91.612 | 27.9911
2021-06-15 20:30 | 2.487 | 91.617 | 28.2466
2021-06-15 20:45 | 2.482 | 91.612 | 27.9911
2021-06-15 21:00 | 2.481 | 91.611 | 27.94
2021-06-15 21:15 | 2.491 | 91.621 | 28.4511
2021-06-15 21:30 | 2.486 | 91.616 | 28.1955
2021-06-15 21:45 | 2.481 | 91.611 | 27.94
2021-06-15 22:00 | 2.488 | 91.618 | 28.2977
2021-06-15 22:15 | 2.5 | 91.63 | 28.9117
2021-06-15 22:30 | 2.494 | 91.624 | 28.6046
2021-06-15 22:45 | 2.495 | 91.625 | 28.6557
2021-06-15 23:00 | 2.492 | 91.622 | 28.5022
2021-06-15 23:15 | 2.494 | 91.624 | 28.6046
2021-06-15 23:30 | 2.493 | 91.623 | 28.5534
2021-06-15 23:45 | 2.484 | 91.614 | 28.0933
2021-06-16 | 2.493 | 91.623 | 28.5534
2021-06-16 00:15 | 2.49 | 91.62 | 28.4
2021-06-16 00:30 | 2.495 | 91.625 | 28.6557
2021-06-16 00:45 | 2.486 | 91.616 | 28.1955
2021-06-16 01:00 | 2.491 | 91.621 | 28.4511
2021-06-16 01:15 | 2.486 | 91.616 | 28.1955
2021-06-16 01:30 | 2.487 | 91.617 | 28.2466
2021-06-16 01:45 | 2.49 | 91.62 | 28.4
2021-06-16 02:00 | 2.492 | 91.622 | 28.5022
2021-06-16 02:15 | 2.492 | 91.622 | 28.5022
2021-06-16 02:30 | 2.488 | 91.618 | 28.2977
2021-06-16 02:45 | 2.487 | 91.617 | 28.2466
2021-06-16 03:00 | 2.496 | 91.626 | 28.7069
2021-06-16 03:15 | 2.488 | 91.618 | 28.2977
2021-06-16 03:30 | 2.493 | 91.623 | 28.5534
2021-06-16 03:45 | 2.485 | 91.615 | 28.1444
2021-06-16 04:00 | 2.485 | 91.615 | 28.1444
2021-06-16 04:15 | 2.486 | 91.616 | 28.1955
2021-06-16 04:30 | 2.482 | 91.612 | 27.9911
2021-06-16 04:45 | 2.48 | 91.61 | 27.8889
2021-06-16 05:00 | 2.487 | 91.617 | 28.2466
2021-06-16 05:15 | 2.489 | 91.619 | 28.3488
2021-06-16 05:30 | 2.489 | 91.619 | 28.3488
2021-06-16 05:45 | 2.484 | 91.614 | 28.0933
2021-06-16 06:00 | 2.479 | 91.609 | 27.8379
2021-06-16 06:15 | 2.487 | 91.617 | 28.2466
2021-06-16 06:30 | 2.482 | 91.612 | 27.9911
2021-06-16 06:45 | 2.481 | 91.611 | 27.94
2021-06-16 07:00 | 2.483 | 91.613 | 28.0422
2021-06-16 07:15 | 2.489 | 91.619 | 28.3488
2021-06-16 07:30 | 2.479 | 91.609 | 27.8379
2021-06-16 07:45 | 2.491 | 91.621 | 28.4511
2021-06-16 08:00 | 2.481 | 91.611 | 27.94
2021-06-16 08:15 | 2.485 | 91.615 | 28.1444
2021-06-16 08:30 | 2.475 | 91.605 | 27.6337
2021-06-16 08:45 | 2.477 | 91.607 | 27.7358
2021-06-16 09:00 | 2.481 | 91.611 | 27.94
2021-06-16 09:15 | 2.477 | 91.607 | 27.7358
2021-06-16 09:30 | 2.475 | 91.605 | 27.6337
2021-06-16 09:45 | 2.475 | 91.605 | 27.6337
2021-06-16 10:00 | 2.464 | 91.594 | 27.0728
2021-06-16 10:15 | 2.475 | 91.605 | 27.6337
2021-06-16 10:30 | 2.468 | 91.598 | 27.2767
2021-06-16 10:45 | 2.455 | 91.585 | 26.6145
2021-06-16 11:00 | 2.455 | 91.585 | 26.6145
2021-06-16 11:15 | 2.455 | 91.585 | 26.6145
2021-06-16 11:30 | 2.462 | 91.592 | 26.9709
2021-06-16 11:45 | 2.458 | 91.588 | 26.7672
2021-06-16 12:00 | 2.461 | 91.591 | 26.92
2021-06-16 12:15 | 2.458 | 91.588 | 26.7672
2021-06-16 12:30 | 2.449 | 91.579 | 26.3093
2021-06-16 12:45 | 2.457 | 91.587 | 26.7163
2021-06-16 13:00 | 2.46 | 91.59 | 26.869
2021-06-16 13:15 | 2.46 | 91.59 | 26.869
2021-06-16 13:30 | 2.454 | 91.584 | 26.5636
2021-06-16 13:45 | 2.458 | 91.588 | 26.7672
2021-06-16 14:00 | 2.457 | 91.587 | 26.7163
2021-06-16 14:15 | 2.451 | 91.581 | 26.411
2021-06-16 14:30 | 2.452 | 91.582 | 26.4619
2021-06-16 14:45 | 2.447 | 91.577 | 26.2076
2021-06-16 15:00 | 2.452 | 91.582 | 26.4619
2021-06-16 15:15 | 2.459 | 91.589 | 26.8181
2021-06-16 15:30 | 2.464 | 91.594 | 27.0728
2021-06-16 15:45 | 2.46 | 91.59 | 26.869
2021-06-16 16:00 | 2.46 | 91.59 | 26.869
2021-06-16 16:15 | 2.454 | 91.584 | 26.5636
2021-06-16 16:30 | 2.458 | 91.588 | 26.7672
2021-06-16 16:45 | 2.46 | 91.59 | 26.869
2021-06-16 17:00 | 2.462 | 91.592 | 26.9709
2021-06-16 17:15 | 2.455 | 91.585 | 26.6145
2021-06-16 17:30 | 2.462 | 91.592 | 26.9709
2021-06-16 17:45 | 2.464 | 91.594 | 27.0728
2021-06-16 18:00 | 2.458 | 91.588 | 26.7672
2021-06-16 18:15 | 2.469 | 91.599 | 27.3276
2021-06-16 18:30 | 2.478 | 91.608 | 27.7868
2021-06-16 18:45 | 2.461 | 91.591 | 26.92
2021-06-16 19:00 | 2.462 | 91.592 | 26.9709
2021-06-16 19:15 | 2.465 | 91.595 | 27.1237
2021-06-16 19:30 | 2.472 | 91.602 | 27.4806
2021-06-16 19:45 | 2.477 | 91.607 | 27.7358
2021-06-16 20:00 | 2.477 | 91.607 | 27.7358
2021-06-16 20:15 | 2.471 | 91.601 | 27.4296
2021-06-16 20:30 | 2.477 | 91.607 | 27.7358
2021-06-16 20:45 | 2.477 | 91.607 | 27.7358
2021-06-16 21:00 | 2.477 | 91.607 | 27.7358
2021-06-16 21:15 | 2.473 | 91.603 | 27.5317
2021-06-16 21:30 | 2.471 | 91.601 | 27.4296
2021-06-16 21:45 | 2.478 | 91.608 | 27.7868
2021-06-16 22:00 | 2.483 | 91.613 | 28.0422
2021-06-16 22:15 | 2.481 | 91.611 | 27.94
2021-06-16 22:30 | 2.478 | 91.608 | 27.7868
2021-06-16 22:45 | 2.472 | 91.602 | 27.4806
2021-06-16 23:00 | 2.468 | 91.598 | 27.2767
2021-06-16 23:15 | 2.472 | 91.602 | 27.4806
2021-06-16 23:30 | 2.461 | 91.591 | 26.92
2021-06-16 23:45 | 2.464 | 91.594 | 27.0728
2021-06-17 | 2.461 | 91.591 | 26.92
2021-06-17 00:15 | 2.464 | 91.594 | 27.0728
2021-06-17 00:30 | 2.466 | 91.596 | 27.1747
2021-06-17 00:45 | 2.465 | 91.595 | 27.1237
2021-06-17 01:00 | 2.464 | 91.594 | 27.0728
2021-06-17 01:15 | 2.455 | 91.585 | 26.6145
2021-06-17 01:30 | 2.459 | 91.589 | 26.8181
2021-06-17 01:45 | 2.45 | 91.58 | 26.3601
2021-06-17 02:00 | 2.457 | 91.587 | 26.7163
2021-06-17 02:15 | 2.46 | 91.59 | 26.869
2021-06-17 02:30 | 2.451 | 91.581 | 26.411
2021-06-17 02:45 | 2.453 | 91.583 | 26.5127
2021-06-17 03:00 | 2.451 | 91.581 | 26.411
2021-06-17 03:15 | 2.451 | 91.581 | 26.411
2021-06-17 03:30 | 2.455 | 91.585 | 26.6145
2021-06-17 03:45 | 2.454 | 91.584 | 26.5636
2021-06-17 04:00 | 2.45 | 91.58 | 26.3601
2021-06-17 04:15 | 2.454 | 91.584 | 26.5636
2021-06-17 04:30 | 2.455 | 91.585 | 26.6145
2021-06-17 04:45 | 2.451 | 91.581 | 26.411
2021-06-17 05:00 | 2.457 | 91.587 | 26.7163
2021-06-17 05:15 | 2.45 | 91.58 | 26.3601
2021-06-17 05:30 | 2.446 | 91.576 | 26.1568
2021-06-17 05:45 | 2.451 | 91.581 | 26.411
2021-06-17 06:00 | 2.444 | 91.574 | 26.0551
2021-06-17 06:15 | 2.445 | 91.575 | 26.106
2021-06-17 06:30 | 2.443 | 91.573 | 26.0043
2021-06-17 06:45 | 2.447 | 91.577 | 26.2076
2021-06-17 07:00 | 2.449 | 91.579 | 26.3093
2021-06-17 07:15 | 2.449 | 91.579 | 26.3093
2021-06-17 07:30 | 2.44 | 91.57 | 25.852
2021-06-17 07:45 | 2.44 | 91.57 | 25.852
2021-06-17 08:00 | 2.432 | 91.562 | 25.446
2021-06-17 08:15 | 2.45 | 91.58 | 26.3601
2021-06-17 08:30 | 2.444 | 91.574 | 26.0551
2021-06-17 08:45 | 2.435 | 91.565 | 25.5982
2021-06-17 09:00 | 2.437 | 91.567 | 25.6997
2021-06-17 09:15 | 2.435 | 91.565 | 25.5982
2021-06-17 09:30 | 2.436 | 91.566 | 25.6489
2021-06-17 09:45 | 2.433 | 91.563 | 25.4967
2021-06-17 10:00 | 2.431 | 91.561 | 25.3953
2021-06-17 10:15 | 2.435 | 91.565 | 25.5982
2021-06-17 10:30 | 2.429 | 91.559 | 25.2939
2021-06-17 10:45 | 2.438 | 91.568 | 25.7504
2021-06-17 11:00 | 2.427 | 91.557 | 25.1925
2021-06-17 11:15 | 2.431 | 91.561 | 25.3953
2021-06-17 11:30 | 2.423 | 91.553 | 24.9898
2021-06-17 11:45 | 2.431 | 91.561 | 25.3953
2021-06-17 12:00 | 2.429 | 91.559 | 25.2939
2021-06-17 12:15 | 2.425 | 91.555 | 25.0911
2021-06-17 12:30 | 2.417 | 91.547 | 24.686
2021-06-17 12:45 | 2.423 | 91.553 | 24.9898
2021-06-17 13:00 | 2.423 | 91.553 | 24.9898
2021-06-17 13:15 | 2.421 | 91.551 | 24.8885
2021-06-17 13:30 | 2.424 | 91.554 | 25.0405
2021-06-17 13:45 | 2.428 | 91.558 | 25.2432
2021-06-17 14:00 | 2.423 | 91.553 | 24.9898
2021-06-17 14:15 | 2.421 | 91.551 | 24.8885
2021-06-17 14:30 | 2.421 | 91.551 | 24.8885
2021-06-17 14:45 | 2.418 | 91.548 | 24.7366
2021-06-17 15:00 | 2.423 | 91.553 | 24.9898
2021-06-17 15:15 | 2.421 | 91.551 | 24.8885
2021-06-17 15:30 | 2.416 | 91.546 | 24.6354
2021-06-17 15:45 | 2.408 | 91.538 | 24.2309
2021-06-17 16:00 | 2.414 | 91.544 | 24.5343
2021-06-17 16:15 | 2.418 | 91.548 | 24.7366
2021-06-17 16:30 | 2.42 | 91.55 | 24.8379
2021-06-17 16:45 | 2.426 | 91.556 | 25.1418
2021-06-17 17:00 | 2.434 | 91.564 | 25.5474
2021-06-17 17:15 | 2.423 | 91.553 | 24.9898
2021-06-17 17:30 | 2.434 | 91.564 | 25.5474
2021-06-17 17:45 | 2.431 | 91.561 | 25.3953
2021-06-17 18:00 | 2.436 | 91.566 | 25.6489
2021-06-17 18:15 | 2.44 | 91.57 | 25.852
2021-06-17 18:30 | 2.445 | 91.575 | 26.106
2021-06-17 18:45 | 2.436 | 91.566 | 25.6489
2021-06-17 19:00 | 2.442 | 91.572 | 25.9535
2021-06-17 19:15 | 2.44 | 91.57 | 25.852
2021-06-17 19:30 | 2.446 | 91.576 | 26.1568
2021-06-17 19:45 | 2.441 | 91.571 | 25.9028
2021-06-17 20:00 | 2.44 | 91.57 | 25.852
2021-06-17 20:15 | 2.441 | 91.571 | 25.9028
2021-06-17 20:30 | 2.44 | 91.57 | 25.852
2021-06-17 20:45 | 2.431 | 91.561 | 25.3953
2021-06-17 21:00 | 2.44 | 91.57 | 25.852
2021-06-17 21:15 | 2.437 | 91.567 | 25.6997
2021-06-17 21:30 | 2.427 | 91.557 | 25.1925
2021-06-17 21:45 | 2.439 | 91.569 | 25.8012
2021-06-17 22:00 | 2.442 | 91.572 | 25.9535
2021-06-17 22:15 | 2.44 | 91.57 | 25.852
2021-06-17 22:30 | 2.44 | 91.57 | 25.852
2021-06-17 22:45 | 2.429 | 91.559 | 25.2939
2021-06-17 23:00 | 2.441 | 91.571 | 25.9028
2021-06-17 23:15 | 2.44 | 91.57 | 25.852
2021-06-17 23:30 | 2.441 | 91.571 | 25.9028
2021-06-17 23:45 | 2.439 | 91.569 | 25.8012
2021-06-18 | 2.449 | 91.579 | 26.3093
2021-06-18 00:15 | 2.435 | 91.565 | 25.5982
2021-06-18 00:30 | 2.443 | 91.573 | 26.0043
2021-06-18 00:45 | 2.439 | 91.569 | 25.8012
2021-06-18 01:00 | 2.431 | 91.561 | 25.3953
2021-06-18 01:15 | 2.435 | 91.565 | 25.5982
2021-06-18 01:30 | 2.435 | 91.565 | 25.5982
2021-06-18 01:45 | 2.44 | 91.57 | 25.852
2021-06-18 02:00 | 2.44 | 91.57 | 25.852
2021-06-18 02:15 | 2.431 | 91.561 | 25.3953
2021-06-18 02:30 | 2.444 | 91.574 | 26.0551
2021-06-18 02:45 | 2.44 | 91.57 | 25.852
2021-06-18 03:00 | 2.436 | 91.566 | 25.6489
2021-06-18 03:15 | 2.429 | 91.559 | 25.2939
2021-06-18 03:30 | 2.435 | 91.565 | 25.5982
2021-06-18 03:45 | 2.426 | 91.556 | 25.1418
2021-06-18 04:00 | 2.429 | 91.559 | 25.2939
2021-06-18 04:15 | 2.431 | 91.561 | 25.3953
2021-06-18 04:30 | 2.428 | 91.558 | 25.2432
2021-06-18 04:45 | 2.427 | 91.557 | 25.1925
2021-06-18 05:00 | 2.435 | 91.565 | 25.5982
2021-06-18 05:15 | 2.426 | 91.556 | 25.1418
2021-06-18 05:30 | 2.434 | 91.564 | 25.5474
2021-06-18 05:45 | 2.428 | 91.558 | 25.2432
2021-06-18 06:00 | 2.422 | 91.552 | 24.9392
2021-06-18 06:15 | 2.428 | 91.558 | 25.2432
2021-06-18 06:30 | 2.423 | 91.553 | 24.9898
2021-06-18 06:45 | 2.429 | 91.559 | 25.2939
2021-06-18 07:00 | 2.423 | 91.553 | 24.9898
2021-06-18 07:15 | 2.425 | 91.555 | 25.0911
2021-06-18 07:30 | 2.423 | 91.553 | 24.9898
2021-06-18 07:45 | 2.422 | 91.552 | 24.9392
2021-06-18 08:00 | 2.421 | 91.551 | 24.8885
2021-06-18 08:15 | 2.427 | 91.557 | 25.1925
2021-06-18 08:30 | 2.418 | 91.548 | 24.7366
2021-06-18 08:45 | 2.417 | 91.547 | 24.686
2021-06-18 09:00 | 2.411 | 91.541 | 24.3825
2021-06-18 09:15 | 2.42 | 91.55 | 24.8379
2021-06-18 09:30 | 2.413 | 91.543 | 24.4837
2021-06-18 09:45 | 2.411 | 91.541 | 24.3825
2021-06-18 10:00 | 2.409 | 91.539 | 24.2814
2021-06-18 10:15 | 2.409 | 91.539 | 24.2814
2021-06-18 10:30 | 2.398 | 91.528 | 23.7259
2021-06-18 10:45 | 2.405 | 91.535 | 24.0793
2021-06-18 11:00 | 2.392 | 91.522 | 23.4233
2021-06-18 11:15 | 2.391 | 91.521 | 23.3729
2021-06-18 11:30 | 2.391 | 91.521 | 23.3729
2021-06-18 11:45 | 2.388 | 91.518 | 23.2218
2021-06-18 12:00 | 2.394 | 91.524 | 23.5242
2021-06-18 12:15 | 2.388 | 91.518 | 23.2218
2021-06-18 12:30 | 2.388 | 91.518 | 23.2218
2021-06-18 12:45 | 2.382 | 91.512 | 22.9197
2021-06-18 13:00 | 2.384 | 91.514 | 23.0203
2021-06-18 13:15 | 2.393 | 91.523 | 23.4738
2021-06-18 13:30 | 2.392 | 91.522 | 23.4233
2021-06-18 13:45 | 2.395 | 91.525 | 23.5746
2021-06-18 14:00 | 2.396 | 91.526 | 23.625
2021-06-18 14:15 | 2.397 | 91.527 | 23.6755
2021-06-18 14:30 | 2.4 | 91.53 | 23.8269
2021-06-18 14:45 | 2.402 | 91.532 | 23.9278
2021-06-18 15:00 | 2.4 | 91.53 | 23.8269
2021-06-18 15:15 | 2.395 | 91.525 | 23.5746
2021-06-18 15:30 | 2.395 | 91.525 | 23.5746
2021-06-18 15:45 | 2.401 | 91.531 | 23.8773
2021-06-18 16:00 | 2.391 | 91.521 | 23.3729
2021-06-18 16:15 | 2.399 | 91.529 | 23.7764
2021-06-18 16:30 | 2.395 | 91.525 | 23.5746
2021-06-18 16:45 | 2.408 | 91.538 | 24.2309
2021-06-18 17:00 | 2.406 | 91.536 | 24.1298
2021-06-18 17:15 | 2.407 | 91.537 | 24.1804
2021-06-18 17:30 | 2.406 | 91.536 | 24.1298
2021-06-18 17:45 | 2.399 | 91.529 | 23.7764
2021-06-18 18:00 | 2.411 | 91.541 | 24.3825
2021-06-18 18:15 | 2.405 | 91.535 | 24.0793
2021-06-18 18:30 | 2.411 | 91.541 | 24.3825
2021-06-18 18:45 | 2.411 | 91.541 | 24.3825
2021-06-18 19:00 | 2.41 | 91.54 | 24.332
2021-06-18 19:15 | 2.418 | 91.548 | 24.7366
2021-06-18 19:30 | 2.417 | 91.547 | 24.686
2021-06-18 19:45 | 2.418 | 91.548 | 24.7366
2021-06-18 20:00 | 2.425 | 91.555 | 25.0911
2021-06-18 20:15 | 2.42 | 91.55 | 24.8379
2021-06-18 20:30 | 2.421 | 91.551 | 24.8885
2021-06-18 20:45 | 2.421 | 91.551 | 24.8885
2021-06-18 21:00 | 2.417 | 91.547 | 24.686
2021-06-18 21:15 | 2.421 | 91.551 | 24.8885
2021-06-18 21:30 | 2.423 | 91.553 | 24.9898
2021-06-18 21:45 | 2.421 | 91.551 | 24.8885
2021-06-18 22:00 | 2.418 | 91.548 | 24.7366
2021-06-18 22:15 | 2.417 | 91.547 | 24.686
2021-06-18 22:30 | 2.428 | 91.558 | 25.2432
2021-06-18 22:45 | 2.414 | 91.544 | 24.5343
2021-06-18 23:00 | 2.418 | 91.548 | 24.7366
2021-06-18 23:15 | 2.421 | 91.551 | 24.8885
2021-06-18 23:30 | 2.409 | 91.539 | 24.2814
2021-06-18 23:45 | 2.415 | 91.545 | 24.5848
2021-06-19 | 2.414 | 91.544 | 24.5343
2021-06-19 00:15 | 2.418 | 91.548 | 24.7366
2021-06-19 00:30 | 2.42 | 91.55 | 24.8379
2021-06-19 00:45 | 2.413 | 91.543 | 24.4837
2021-06-19 01:00 | 2.406 | 91.536 | 24.1298
2021-06-19 01:15 | 2.414 | 91.544 | 24.5343
2021-06-19 01:30 | 2.414 | 91.544 | 24.5343
2021-06-19 01:45 | 2.416 | 91.546 | 24.6354
2021-06-19 02:00 | 2.413 | 91.543 | 24.4837
2021-06-19 02:15 | 2.415 | 91.545 | 24.5848
2021-06-19 02:30 | 2.411 | 91.541 | 24.3825
2021-06-19 02:45 | 2.408 | 91.538 | 24.2309
2021-06-19 03:00 | 2.414 | 91.544 | 24.5343
2021-06-19 03:15 | 2.41 | 91.54 | 24.332
2021-06-19 03:30 | 2.405 | 91.535 | 24.0793
2021-06-19 03:45 | 2.414 | 91.544 | 24.5343
2021-06-19 04:00 | 2.409 | 91.539 | 24.2814
2021-06-19 04:15 | 2.4 | 91.53 | 23.8269
2021-06-19 04:30 | 2.408 | 91.538 | 24.2309
2021-06-19 04:45 | 2.404 | 91.534 | 24.0288
2021-06-19 05:00 | 2.405 | 91.535 | 24.0793
2021-06-19 05:15 | 2.409 | 91.539 | 24.2814
2021-06-19 05:30 | 2.404 | 91.534 | 24.0288
2021-06-19 05:45 | 2.412 | 91.542 | 24.4331
2021-06-19 06:00 | 2.398 | 91.528 | 23.7259
2021-06-19 06:15 | 2.404 | 91.534 | 24.0288
2021-06-19 06:30 | 2.401 | 91.531 | 23.8773
2021-06-19 06:45 | 2.412 | 91.542 | 24.4331
2021-06-19 07:00 | 2.407 | 91.537 | 24.1804
2021-06-19 07:15 | 2.409 | 91.539 | 24.2814
2021-06-19 07:30 | 2.4 | 91.53 | 23.8269
2021-06-19 07:45 | 2.4 | 91.53 | 23.8269
2021-06-19 08:00 | 2.395 | 91.525 | 23.5746
2021-06-19 08:15 | 2.407 | 91.537 | 24.1804
2021-06-19 08:30 | 2.396 | 91.526 | 23.625
2021-06-19 08:45 | 2.401 | 91.531 | 23.8773
2021-06-19 09:00 | 2.402 | 91.532 | 23.9278
2021-06-19 09:15 | 2.398 | 91.528 | 23.7259
2021-06-19 09:30 | 2.395 | 91.525 | 23.5746
2021-06-19 09:45 | 2.397 | 91.527 | 23.6755
2021-06-19 10:00 | 2.389 | 91.519 | 23.2722
2021-06-19 10:15 | 2.388 | 91.518 | 23.2218
2021-06-19 10:30 | 2.382 | 91.512 | 22.9197
2021-06-19 10:45 | 2.384 | 91.514 | 23.0203
2021-06-19 11:00 | 2.375 | 91.505 | 22.5676
2021-06-19 11:15 | 2.377 | 91.507 | 22.6681
2021-06-19 11:30 | 2.367 | 91.497 | 22.1657
2021-06-19 11:45 | 2.376 | 91.506 | 22.6179
2021-06-19 12:00 | 2.363 | 91.493 | 21.965
2021-06-19 12:15 | 2.37 | 91.5 | 22.3163
2021-06-19 12:30 | 2.362 | 91.492 | 21.9148
2021-06-19 12:45 | 2.367 | 91.497 | 22.1657
2021-06-19 13:00 | 2.374 | 91.504 | 22.5173
2021-06-19 13:15 | 2.369 | 91.499 | 22.2661
2021-06-19 13:30 | 2.375 | 91.505 | 22.5676
2021-06-19 13:45 | 2.364 | 91.494 | 22.0151
2021-06-19 14:00 | 2.367 | 91.497 | 22.1657
2021-06-19 14:15 | 2.369 | 91.499 | 22.2661
2021-06-19 14:30 | 2.367 | 91.497 | 22.1657
2021-06-19 14:45 | 2.37 | 91.5 | 22.3163
2021-06-19 15:00 | 2.371 | 91.501 | 22.3666
2021-06-19 15:15 | 2.372 | 91.502 | 22.4168
2021-06-19 15:30 | 2.381 | 91.511 | 22.8693
2021-06-19 15:45 | 2.383 | 91.513 | 22.97
2021-06-19 16:00 | 2.381 | 91.511 | 22.8693
2021-06-19 16:15 | 2.392 | 91.522 | 23.4233
2021-06-19 16:30 | 2.39 | 91.52 | 23.3225
2021-06-19 16:45 | 2.389 | 91.519 | 23.2722
2021-06-19 17:00 | 2.39 | 91.52 | 23.3225
2021-06-19 17:15 | 2.392 | 91.522 | 23.4233
2021-06-19 17:30 | 2.391 | 91.521 | 23.3729
2021-06-19 17:45 | 2.392 | 91.522 | 23.4233
2021-06-19 18:00 | 2.387 | 91.517 | 23.1714
2021-06-19 18:15 | 2.394 | 91.524 | 23.5242
2021-06-19 18:30 | 2.402 | 91.532 | 23.9278
2021-06-19 18:45 | 2.387 | 91.517 | 23.1714
2021-06-19 19:00 | 2.395 | 91.525 | 23.5746
2021-06-19 19:15 | 2.396 | 91.526 | 23.625
2021-06-19 19:30 | 2.401 | 91.531 | 23.8773
2021-06-19 19:45 | 2.399 | 91.529 | 23.7764
2021-06-19 20:00 | 2.397 | 91.527 | 23.6755
2021-06-19 20:15 | 2.395 | 91.525 | 23.5746
2021-06-19 20:30 | 2.399 | 91.529 | 23.7764
2021-06-19 20:45 | 2.402 | 91.532 | 23.9278
2021-06-19 21:00 | 2.395 | 91.525 | 23.5746
2021-06-19 21:15 | 2.399 | 91.529 | 23.7764
2021-06-19 21:30 | 2.399 | 91.529 | 23.7764
2021-06-19 21:45 | 2.392 | 91.522 | 23.4233
2021-06-19 22:00 | 2.396 | 91.526 | 23.625
2021-06-19 22:15 | 2.402 | 91.532 | 23.9278
2021-06-19 22:30 | 2.401 | 91.531 | 23.8773
2021-06-19 22:45 | 2.395 | 91.525 | 23.5746
2021-06-19 23:00 | 2.411 | 91.541 | 24.3825
2021-06-19 23:15 | 2.409 | 91.539 | 24.2814
2021-06-19 23:30 | 2.409 | 91.539 | 24.2814
2021-06-19 23:45 | 2.406 | 91.536 | 24.1298
2021-06-20 | 2.414 | 91.544 | 24.5343
2021-06-20 00:15 | 2.406 | 91.536 | 24.1298
2021-06-20 00:30 | 2.407 | 91.537 | 24.1804
2021-06-20 00:45 | 2.399 | 91.529 | 23.7764
2021-06-20 01:00 | 2.401 | 91.531 | 23.8773
2021-06-20 01:15 | 2.4 | 91.53 | 23.8269
2021-06-20 01:30 | 2.396 | 91.526 | 23.625
2021-06-20 01:45 | 2.4 | 91.53 | 23.8269
2021-06-20 02:00 | 2.398 | 91.528 | 23.7259
2021-06-20 02:15 | 2.393 | 91.523 | 23.4738
2021-06-20 02:30 | 2.389 | 91.519 | 23.2722
2021-06-20 02:45 | 2.394 | 91.524 | 23.5242
2021-06-20 03:00 | 2.393 | 91.523 | 23.4738
2021-06-20 03:15 | 2.393 | 91.523 | 23.4738
2021-06-20 03:30 | 2.396 | 91.526 | 23.625
2021-06-20 03:45 | 2.4 | 91.53 | 23.8269
2021-06-20 04:00 | 2.394 | 91.524 | 23.5242
2021-06-20 04:15 | 2.391 | 91.521 | 23.3729
2021-06-20 04:30 | 2.391 | 91.521 | 23.3729
2021-06-20 04:45 | 2.391 | 91.521 | 23.3729
2021-06-20 05:00 | 2.391 | 91.521 | 23.3729
2021-06-20 05:15 | 2.387 | 91.517 | 23.1714
2021-06-20 05:30 | 2.388 | 91.518 | 23.2218
2021-06-20 05:45 | 2.391 | 91.521 | 23.3729
2021-06-20 06:00 | 2.393 | 91.523 | 23.4738
2021-06-20 06:15 | 2.384 | 91.514 | 23.0203
2021-06-20 06:30 | 2.387 | 91.517 | 23.1714
2021-06-20 06:45 | 2.389 | 91.519 | 23.2722
2021-06-20 07:00 | 2.385 | 91.515 | 23.0707
2021-06-20 07:15 | 2.375 | 91.505 | 22.5676
2021-06-20 07:30 | 2.387 | 91.517 | 23.1714
2021-06-20 07:45 | 2.381 | 91.511 | 22.8693
2021-06-20 08:00 | 2.381 | 91.511 | 22.8693
2021-06-20 08:15 | 2.378 | 91.508 | 22.7184
2021-06-20 08:30 | 2.377 | 91.507 | 22.6681
2021-06-20 08:45 | 2.372 | 91.502 | 22.4168
2021-06-20 09:00 | 2.374 | 91.504 | 22.5173
2021-06-20 09:15 | 2.369 | 91.499 | 22.2661
2021-06-20 09:30 | 2.363 | 91.493 | 21.965
2021-06-20 09:45 | 2.362 | 91.492 | 21.9148
2021-06-20 10:00 | 2.363 | 91.493 | 21.965
2021-06-20 10:15 | 2.36 | 91.49 | 21.8145
2021-06-20 10:30 | 2.354 | 91.484 | 21.5138
2021-06-20 10:45 | 2.342 | 91.472 | 20.9133
2021-06-20 11:00 | 2.35 | 91.48 | 21.3135
2021-06-20 11:15 | 2.351 | 91.481 | 21.3636
2021-06-20 11:30 | 2.349 | 91.479 | 21.2635
2021-06-20 11:45 | 2.351 | 91.481 | 21.3636
2021-06-20 12:00 | 2.348 | 91.478 | 21.2134
2021-06-20 12:15 | 2.353 | 91.483 | 21.4637
2021-06-20 12:30 | 2.351 | 91.481 | 21.3636
2021-06-20 12:45 | 2.358 | 91.488 | 21.7142
2021-06-20 13:00 | 2.353 | 91.483 | 21.4637
2021-06-20 13:15 | 2.362 | 91.492 | 21.9148
2021-06-20 13:30 | 2.355 | 91.485 | 21.5639
2021-06-20 13:45 | 2.356 | 91.486 | 21.614
2021-06-20 14:00 | 2.358 | 91.488 | 21.7142
2021-06-20 14:15 | 2.353 | 91.483 | 21.4637
2021-06-20 14:30 | 2.364 | 91.494 | 22.0151
2021-06-20 14:45 | 2.368 | 91.498 | 22.2159
2021-06-20 15:00 | 2.367 | 91.497 | 22.1657
2021-06-20 15:15 | 2.355 | 91.485 | 21.5639
2021-06-20 15:30 | 2.359 | 91.489 | 21.7644
2021-06-20 15:45 | 2.351 | 91.481 | 21.3636
2021-06-20 16:00 | 2.365 | 91.495 | 22.0653
2021-06-20 16:15 | 2.365 | 91.495 | 22.0653
2021-06-20 16:30 | 2.363 | 91.493 | 21.965
2021-06-20 16:45 | 2.366 | 91.496 | 22.1155
2021-06-20 17:00 | 2.369 | 91.499 | 22.2661
2021-06-20 17:15 | 2.376 | 91.506 | 22.6179
2021-06-20 17:30 | 2.367 | 91.497 | 22.1657
2021-06-20 17:45 | 2.37 | 91.5 | 22.3163
2021-06-20 18:00 | 2.374 | 91.504 | 22.5173
2021-06-20 18:15 | 2.364 | 91.494 | 22.0151
2021-06-20 18:30 | 2.37 | 91.5 | 22.3163
2021-06-20 18:45 | 2.378 | 91.508 | 22.7184
2021-06-20 19:00 | 2.37 | 91.5 | 22.3163
2021-06-20 19:15 | 2.372 | 91.502 | 22.4168
2021-06-20 19:30 | 2.36 | 91.49 | 21.8145
2021-06-20 19:45 | 2.374 | 91.504 | 22.5173
2021-06-20 20:00 | 2.37 | 91.5 | 22.3163
2021-06-20 20:15 | 2.374 | 91.504 | 22.5173
2021-06-20 20:30 | 2.369 | 91.499 | 22.2661
2021-06-20 20:45 | 2.378 | 91.508 | 22.7184
2021-06-20 21:00 | 2.37 | 91.5 | 22.3163
2021-06-20 21:15 | 2.373 | 91.503 | 22.4671
2021-06-20 21:30 | 2.378 | 91.508 | 22.7184
2021-06-20 21:45 | 2.383 | 91.513 | 22.97
2021-06-20 22:00 | 2.382 | 91.512 | 22.9197
2021-06-20 22:15 | 2.387 | 91.517 | 23.1714
2021-06-20 22:30 | 2.38 | 91.51 | 22.819
2021-06-20 22:45 | 2.391 | 91.521 | 23.3729
2021-06-20 23:00 | 2.387 | 91.517 | 23.1714
2021-06-20 23:15 | 2.383 | 91.513 | 22.97
2021-06-20 23:30 | 2.381 | 91.511 | 22.8693
2021-06-20 23:45 | 2.384 | 91.514 | 23.0203
2021-06-21 | 2.385 | 91.515 | 23.0707
2021-06-21 00:15 | 2.379 | 91.509 | 22.7687
2021-06-21 00:30 | 2.383 | 91.513 | 22.97
2021-06-21 00:45 | 2.385 | 91.515 | 23.0707
2021-06-21 01:00 | 2.382 | 91.512 | 22.9197
2021-06-21 01:15 | 2.374 | 91.504 | 22.5173
2021-06-21 01:30 | 2.384 | 91.514 | 23.0203
2021-06-21 01:45 | 2.373 | 91.503 | 22.4671
2021-06-21 02:00 | 2.375 | 91.505 | 22.5676
2021-06-21 02:15 | 2.376 | 91.506 | 22.6179
2021-06-21 02:30 | 2.377 | 91.507 | 22.6681
2021-06-21 02:45 | 2.37 | 91.5 | 22.3163
2021-06-21 03:00 | 2.377 | 91.507 | 22.6681
2021-06-21 03:15 | 2.38 | 91.51 | 22.819
2021-06-21 03:30 | 2.379 | 91.509 | 22.7687
2021-06-21 03:45 | 2.381 | 91.511 | 22.8693
2021-06-21 04:00 | 2.373 | 91.503 | 22.4671
2021-06-21 04:15 | 2.376 | 91.506 | 22.6179
2021-06-21 04:30 | 2.378 | 91.508 | 22.7184
2021-06-21 04:45 | 2.378 | 91.508 | 22.7184
2021-06-21 05:00 | 2.382 | 91.512 | 22.9197
2021-06-21 05:15 | 2.381 | 91.511 | 22.8693
2021-06-21 05:30 | 2.381 | 91.511 | 22.8693
2021-06-21 05:45 | 2.381 | 91.511 | 22.8693
2021-06-21 06:00 | 2.374 | 91.504 | 22.5173
2021-06-21 06:15 | 2.376 | 91.506 | 22.6179
2021-06-21 06:30 | 2.378 | 91.508 | 22.7184
2021-06-21 06:45 | 2.375 | 91.505 | 22.5676
2021-06-21 07:00 | 2.373 | 91.503 | 22.4671
2021-06-21 07:15 | 2.381 | 91.511 | 22.8693
2021-06-21 07:30 | 2.379 | 91.509 | 22.7687
2021-06-21 07:45 | 2.376 | 91.506 | 22.6179
2021-06-21 08:00 | 2.374 | 91.504 | 22.5173
2021-06-21 08:15 | 2.369 | 91.499 | 22.2661
2021-06-21 08:30 | 2.38 | 91.51 | 22.819
2021-06-21 08:45 | 2.372 | 91.502 | 22.4168
2021-06-21 09:00 | 2.372 | 91.502 | 22.4168
2021-06-21 09:15 | 2.367 | 91.497 | 22.1657
2021-06-21 09:30 | 2.367 | 91.497 | 22.1657
2021-06-21 09:45 | 2.363 | 91.493 | 21.965
2021-06-21 10:00 | 2.363 | 91.493 | 21.965
2021-06-21 10:15 | 2.362 | 91.492 | 21.9148
2021-06-21 10:30 | 2.363 | 91.493 | 21.965
2021-06-21 10:45 | 2.362 | 91.492 | 21.9148
2021-06-21 11:00 | 2.361 | 91.491 | 21.8646
2021-06-21 11:15 | 2.348 | 91.478 | 21.2134
2021-06-21 11:30 | 2.354 | 91.484 | 21.5138
2021-06-21 11:45 | 2.349 | 91.479 | 21.2635
2021-06-21 12:00 | 2.355 | 91.485 | 21.5639
2021-06-21 12:15 | 2.351 | 91.481 | 21.3636
2021-06-21 12:30 | 2.352 | 91.482 | 21.4136
2021-06-21 12:45 | 2.35 | 91.48 | 21.3135
2021-06-21 13:00 | 2.353 | 91.483 | 21.4637
2021-06-21 13:15 | 2.351 | 91.481 | 21.3636
2021-06-21 13:30 | 2.341 | 91.471 | 20.8634
2021-06-21 13:45 | 2.338 | 91.468 | 20.7135
2021-06-21 14:00 | 2.344 | 91.474 | 21.0133
2021-06-21 14:15 | 2.342 | 91.472 | 20.9133
2021-06-21 14:30 | 2.334 | 91.464 | 20.5138
2021-06-21 14:45 | 2.341 | 91.471 | 20.8634
2021-06-21 15:00 | 2.342 | 91.472 | 20.9133
2021-06-21 15:15 | 2.331 | 91.461 | 20.3641
2021-06-21 15:30 | 2.333 | 91.463 | 20.4638
2021-06-21 15:45 | 2.336 | 91.466 | 20.6136
2021-06-21 16:00 | 2.344 | 91.474 | 21.0133
2021-06-21 16:15 | 2.342 | 91.472 | 20.9133
2021-06-21 16:30 | 2.338 | 91.468 | 20.7135
2021-06-21 16:45 | 2.337 | 91.467 | 20.6635
2021-06-21 17:00 | 2.35 | 91.48 | 21.3135
2021-06-21 17:15 | 2.356 | 91.486 | 21.614
2021-06-21 17:30 | 2.348 | 91.478 | 21.2134
2021-06-21 17:45 | 2.344 | 91.474 | 21.0133
2021-06-21 18:00 | 2.346 | 91.476 | 21.1134
2021-06-21 18:15 | 2.343 | 91.473 | 20.9633
2021-06-21 18:30 | 2.343 | 91.473 | 20.9633
2021-06-21 18:45 | 2.357 | 91.487 | 21.6641
2021-06-21 19:00 | 2.356 | 91.486 | 21.614
2021-06-21 19:15 | 2.357 | 91.487 | 21.6641
2021-06-21 19:30 | 2.355 | 91.485 | 21.5639
2021-06-21 19:45 | 2.353 | 91.483 | 21.4637
2021-06-21 20:00 | 2.358 | 91.488 | 21.7142
2021-06-21 20:15 | 2.356 | 91.486 | 21.614
2021-06-21 20:30 | 2.352 | 91.482 | 21.4136
2021-06-21 20:45 | 2.366 | 91.496 | 22.1155
2021-06-21 21:00 | 2.364 | 91.494 | 22.0151
2021-06-21 21:15 | 2.348 | 91.478 | 21.2134
2021-06-21 21:30 | 2.352 | 91.482 | 21.4136
2021-06-21 21:45 | 2.359 | 91.489 | 21.7644
2021-06-21 22:00 | 2.363 | 91.493 | 21.965
2021-06-21 22:15 | 2.36 | 91.49 | 21.8145
2021-06-21 22:30 | 2.361 | 91.491 | 21.8646
2021-06-21 22:45 | 2.354 | 91.484 | 21.5138
2021-06-21 23:00 | 2.353 | 91.483 | 21.4637
2021-06-21 23:15 | 2.357 | 91.487 | 21.6641
2021-06-21 23:30 | 2.349 | 91.479 | 21.2635
2021-06-21 23:45 | 2.353 | 91.483 | 21.4637
2021-06-22 | 2.35 | 91.48 | 21.3135
2021-06-22 00:15 | 2.346 | 91.476 | 21.1134
2021-06-22 00:30 | 2.346 | 91.476 | 21.1134
2021-06-22 00:45 | 2.345 | 91.475 | 21.0633
2021-06-22 01:00 | 2.341 | 91.471 | 20.8634
2021-06-22 01:15 | 2.344 | 91.474 | 21.0133
2021-06-22 01:30 | 2.353 | 91.483 | 21.4637
2021-06-22 01:45 | 2.35 | 91.48 | 21.3135
2021-06-22 02:00 | 2.35 | 91.48 | 21.3135
2021-06-22 02:15 | 2.353 | 91.483 | 21.4637
2021-06-22 02:30 | 2.355 | 91.485 | 21.5639
2021-06-22 02:45 | 2.344 | 91.474 | 21.0133
2021-06-22 03:00 | 2.343 | 91.473 | 20.9633
2021-06-22 03:15 | 2.348 | 91.478 | 21.2134
2021-06-22 03:30 | 2.343 | 91.473 | 20.9633
2021-06-22 03:45 | 2.343 | 91.473 | 20.9633
2021-06-22 04:00 | 2.343 | 91.473 | 20.9633
2021-06-22 04:15 | 2.338 | 91.468 | 20.7135
2021-06-22 04:30 | 2.344 | 91.474 | 21.0133
2021-06-22 04:45 | 2.345 | 91.475 | 21.0633
2021-06-22 05:00 | 2.341 | 91.471 | 20.8634
2021-06-22 05:15 | 2.335 | 91.465 | 20.5637
2021-06-22 05:30 | 2.343 | 91.473 | 20.9633
2021-06-22 05:45 | 2.346 | 91.476 | 21.1134
2021-06-22 06:00 | 2.343 | 91.473 | 20.9633
2021-06-22 06:15 | 2.346 | 91.476 | 21.1134
2021-06-22 06:30 | 2.35 | 91.48 | 21.3135
2021-06-22 06:45 | 2.344 | 91.474 | 21.0133
2021-06-22 07:00 | 2.345 | 91.475 | 21.0633
2021-06-22 07:15 | 2.345 | 91.475 | 21.0633
2021-06-22 07:30 | 2.34 | 91.47 | 20.8134
2021-06-22 07:45 | 2.348 | 91.478 | 21.2134
2021-06-22 08:00 | 2.346 | 91.476 | 21.1134
2021-06-22 08:15 | 2.344 | 91.474 | 21.0133
2021-06-22 08:30 | 2.332 | 91.462 | 20.4139
2021-06-22 08:45 | 2.34 | 91.47 | 20.8134
2021-06-22 09:00 | 2.344 | 91.474 | 21.0133
2021-06-22 09:15 | 2.328 | 91.458 | 20.2144
2021-06-22 09:30 | 2.333 | 91.463 | 20.4638
2021-06-22 09:45 | 2.323 | 91.453 | 19.9653
2021-06-22 10:00 | 2.335 | 91.465 | 20.5637
2021-06-22 10:15 | 2.332 | 91.462 | 20.4139
2021-06-22 10:30 | 2.325 | 91.455 | 20.0649
2021-06-22 10:45 | 2.331 | 91.461 | 20.3641
2021-06-22 11:00 | 2.332 | 91.462 | 20.4139
2021-06-22 11:15 | 2.332 | 91.462 | 20.4139
2021-06-22 11:30 | 2.33 | 91.46 | 20.3142
2021-06-22 11:45 | 2.332 | 91.462 | 20.4139
2021-06-22 12:00 | 2.33 | 91.46 | 20.3142
2021-06-22 12:15 | 2.327 | 91.457 | 20.1646
2021-06-22 12:30 | 2.323 | 91.453 | 19.9653
2021-06-22 12:45 | 2.32 | 91.45 | 19.8159
2021-06-22 13:00 | 2.329 | 91.459 | 20.2643
2021-06-22 13:15 | 2.314 | 91.444 | 19.5173
2021-06-22 13:30 | 2.311 | 91.441 | 19.3682
2021-06-22 13:45 | 2.317 | 91.447 | 19.6665
2021-06-22 14:00 | 2.318 | 91.448 | 19.7163
2021-06-22 14:15 | 2.328 | 91.458 | 20.2144
2021-06-22 14:30 | 2.328 | 91.458 | 20.2144
2021-06-22 14:45 | 2.321 | 91.451 | 19.8656
2021-06-22 15:00 | 2.325 | 91.455 | 20.0649
2021-06-22 15:15 | 2.319 | 91.449 | 19.7661
2021-06-22 15:30 | 2.319 | 91.449 | 19.7661
2021-06-22 15:45 | 2.321 | 91.451 | 19.8656
2021-06-22 16:00 | 2.32 | 91.45 | 19.8159
2021-06-22 16:15 | 2.316 | 91.446 | 19.6168
2021-06-22 16:30 | 2.33 | 91.46 | 20.3142
2021-06-22 16:45 | 2.332 | 91.462 | 20.4139
2021-06-22 17:00 | 2.322 | 91.452 | 19.9154
2021-06-22 17:15 | 2.32 | 91.45 | 19.8159
2021-06-22 17:30 | 2.329 | 91.459 | 20.2643
2021-06-22 17:45 | 2.331 | 91.461 | 20.3641
2021-06-22 18:00 | 2.333 | 91.463 | 20.4638
2021-06-22 18:15 | 2.319 | 91.449 | 19.7661
2021-06-22 18:30 | 2.324 | 91.454 | 20.0151
2021-06-22 18:45 | 2.33 | 91.46 | 20.3142
2021-06-22 19:00 | 2.329 | 91.459 | 20.2643
2021-06-22 19:15 | 2.324 | 91.454 | 20.0151
2021-06-22 19:30 | 2.329 | 91.459 | 20.2643
2021-06-22 19:45 | 2.331 | 91.461 | 20.3641
2021-06-22 20:00 | 2.332 | 91.462 | 20.4139
2021-06-22 20:15 | 2.332 | 91.462 | 20.4139
2021-06-22 20:30 | 2.335 | 91.465 | 20.5637
2021-06-22 20:45 | 2.332 | 91.462 | 20.4139
2021-06-22 21:00 | 2.332 | 91.462 | 20.4139
2021-06-22 21:15 | 2.338 | 91.468 | 20.7135
2021-06-22 21:30 | 2.331 | 91.461 | 20.3641
2021-06-22 21:45 | 2.33 | 91.46 | 20.3142
2021-06-22 22:00 | 2.335 | 91.465 | 20.5637
2021-06-22 22:15 | 2.336 | 91.466 | 20.6136
2021-06-22 22:30 | 2.337 | 91.467 | 20.6635
2021-06-22 22:45 | 2.334 | 91.464 | 20.5138
2021-06-22 23:00 | 2.327 | 91.457 | 20.1646
2021-06-22 23:15 | 2.33 | 91.46 | 20.3142
2021-06-22 23:30 | 2.33 | 91.46 | 20.3142
2021-06-22 23:45 | 2.326 | 91.456 | 20.1147
2021-06-23 | 2.32 | 91.45 | 19.8159
2021-06-23 00:15 | 2.326 | 91.456 | 20.1147
2021-06-23 00:30 | 2.329 | 91.459 | 20.2643
2021-06-23 00:45 | 2.328 | 91.458 | 20.2144
2021-06-23 01:00 | 2.319 | 91.449 | 19.7661
2021-06-23 01:15 | 2.33 | 91.46 | 20.3142
2021-06-23 01:30 | 2.33 | 91.46 | 20.3142
2021-06-23 01:45 | 2.329 | 91.459 | 20.2643
2021-06-23 02:00 | 2.32 | 91.45 | 19.8159
2021-06-23 02:15 | 2.324 | 91.454 | 20.0151
2021-06-23 02:30 | 2.321 | 91.451 | 19.8656
2021-06-23 02:45 | 2.323 | 91.453 | 19.9653
2021-06-23 03:00 | 2.319 | 91.449 | 19.7661
2021-06-23 03:15 | 2.314 | 91.444 | 19.5173
2021-06-23 03:30 | 2.314 | 91.444 | 19.5173
2021-06-23 03:45 | 2.317 | 91.447 | 19.6665
2021-06-23 04:00 | 2.312 | 91.442 | 19.4179
2021-06-23 04:15 | 2.314 | 91.444 | 19.5173
2021-06-23 04:30 | 2.324 | 91.454 | 20.0151
2021-06-23 04:45 | 2.315 | 91.445 | 19.567
2021-06-23 05:00 | 2.317 | 91.447 | 19.6665
2021-06-23 05:15 | 2.315 | 91.445 | 19.567
2021-06-23 05:30 | 2.319 | 91.449 | 19.7661
2021-06-23 05:45 | 2.319 | 91.449 | 19.7661
2021-06-23 06:00 | 2.312 | 91.442 | 19.4179
2021-06-23 06:15 | 2.319 | 91.449 | 19.7661
2021-06-23 06:30 | 2.318 | 91.448 | 19.7163
2021-06-23 06:45 | 2.311 | 91.441 | 19.3682
2021-06-23 07:00 | 2.309 | 91.439 | 19.2688
2021-06-23 07:15 | 2.307 | 91.437 | 19.1694
2021-06-23 07:30 | 2.314 | 91.444 | 19.5173
2021-06-23 07:45 | 2.308 | 91.438 | 19.2191
2021-06-23 08:00 | 2.318 | 91.448 | 19.7163
2021-06-23 08:15 | 2.307 | 91.437 | 19.1694
2021-06-23 08:30 | 2.317 | 91.447 | 19.6665
2021-06-23 08:45 | 2.315 | 91.445 | 19.567
2021-06-23 09:00 | 2.322 | 91.452 | 19.9154
2021-06-23 09:15 | 2.312 | 91.442 | 19.4179
2021-06-23 09:30 | 2.31 | 91.44 | 19.3185
2021-06-23 09:45 | 2.307 | 91.437 | 19.1694
2021-06-23 10:00 | 2.3 | 91.43 | 18.822
2021-06-23 10:15 | 2.3 | 91.43 | 18.822
2021-06-23 10:30 | 2.305 | 91.435 | 19.0701
2021-06-23 10:45 | 2.298 | 91.428 | 18.7229
2021-06-23 11:00 | 2.288 | 91.418 | 18.2276
2021-06-23 11:15 | 2.292 | 91.422 | 18.4256
2021-06-23 11:30 | 2.282 | 91.412 | 17.9309
2021-06-23 11:45 | 2.283 | 91.413 | 17.9803
2021-06-23 12:00 | 2.283 | 91.413 | 17.9803
2021-06-23 12:15 | 2.286 | 91.416 | 18.1287
2021-06-23 12:30 | 2.293 | 91.423 | 18.4751
2021-06-23 12:45 | 2.291 | 91.421 | 18.3761
2021-06-23 13:00 | 2.295 | 91.425 | 18.5742
2021-06-23 13:15 | 2.287 | 91.417 | 18.1781
2021-06-23 13:30 | 2.3 | 91.43 | 18.822
2021-06-23 13:45 | 2.293 | 91.423 | 18.4751
2021-06-23 14:00 | 2.295 | 91.425 | 18.5742
2021-06-23 14:15 | 2.296 | 91.426 | 18.6237
2021-06-23 14:30 | 2.297 | 91.427 | 18.6733
2021-06-23 14:45 | 2.292 | 91.422 | 18.4256
2021-06-23 15:00 | 2.29 | 91.42 | 18.3266
2021-06-23 15:15 | 2.297 | 91.427 | 18.6733
2021-06-23 15:30 | 2.306 | 91.436 | 19.1198
2021-06-23 15:45 | 2.287 | 91.417 | 18.1781
2021-06-23 16:00 | 2.28 | 91.41 | 17.8321
2021-06-23 16:15 | 2.28 | 91.41 | 17.8321
2021-06-23 16:30 | 2.33 | 91.46 | 20.3142
2021-06-23 16:45 | 2.298 | 91.428 | 18.7229
2021-06-23 17:00 | 2.304 | 91.434 | 19.0205
2021-06-23 17:15 | 2.307 | 91.437 | 19.1694
2021-06-23 17:30 | 2.305 | 91.435 | 19.0701
2021-06-23 17:45 | 2.317 | 91.447 | 19.6665
2021-06-23 18:00 | 2.317 | 91.447 | 19.6665
2021-06-23 18:15 | 2.311 | 91.441 | 19.3682
2021-06-23 18:30 | 2.315 | 91.445 | 19.567
2021-06-23 18:45 | 2.308 | 91.438 | 19.2191
2021-06-23 19:00 | 2.304 | 91.434 | 19.0205
2021-06-23 19:15 | 2.31 | 91.44 | 19.3185
2021-06-23 19:30 | 2.316 | 91.446 | 19.6168
2021-06-23 19:45 | 2.309 | 91.439 | 19.2688
2021-06-23 20:00 | 2.313 | 91.443 | 19.4676
2021-06-23 20:15 | 2.308 | 91.438 | 19.2191
2021-06-23 20:30 | 2.31 | 91.44 | 19.3185
2021-06-23 20:45 | 2.318 | 91.448 | 19.7163
2021-06-23 21:00 | 2.319 | 91.449 | 19.7661
2021-06-23 21:15 | 2.311 | 91.441 | 19.3682
2021-06-23 21:30 | 2.319 | 91.449 | 19.7661
2021-06-23 21:45 | 2.309 | 91.439 | 19.2688
2021-06-23 22:00 | 2.317 | 91.447 | 19.6665
2021-06-23 22:15 | 2.319 | 91.449 | 19.7661
2021-06-23 22:30 | 2.322 | 91.452 | 19.9154
2021-06-23 22:45 | 2.319 | 91.449 | 19.7661
2021-06-23 23:00 | 2.316 | 91.446 | 19.6168
2021-06-23 23:15 | 2.318 | 91.448 | 19.7163
2021-06-23 23:30 | 2.313 | 91.443 | 19.4676
2021-06-23 23:45 | 2.317 | 91.447 | 19.6665
2021-06-24 | 2.309 | 91.439 | 19.2688
2021-06-24 00:15 | 2.312 | 91.442 | 19.4179
2021-06-24 00:30 | 2.318 | 91.448 | 19.7163
2021-06-24 00:45 | 2.314 | 91.444 | 19.5173
2021-06-24 01:00 | 2.313 | 91.443 | 19.4676
2021-06-24 01:15 | 2.306 | 91.436 | 19.1198
2021-06-24 01:30 | 2.306 | 91.436 | 19.1198
2021-06-24 01:45 | 2.31 | 91.44 | 19.3185
2021-06-24 02:00 | 2.302 | 91.432 | 18.9212
2021-06-24 02:15 | 2.302 | 91.432 | 18.9212
2021-06-24 02:30 | 2.306 | 91.436 | 19.1198
2021-06-24 02:45 | 2.314 | 91.444 | 19.5173
2021-06-24 03:00 | 2.305 | 91.435 | 19.0701
2021-06-24 03:15 | 2.309 | 91.439 | 19.2688
2021-06-24 03:30 | 2.305 | 91.435 | 19.0701
2021-06-24 03:45 | 2.303 | 91.433 | 18.9709
2021-06-24 04:00 | 2.301 | 91.431 | 18.8716
2021-06-24 04:15 | 2.304 | 91.434 | 19.0205
2021-06-24 04:30 | 2.294 | 91.424 | 18.5246
2021-06-24 04:45 | 2.291 | 91.421 | 18.3761
2021-06-24 05:00 | 2.299 | 91.429 | 18.7724
2021-06-24 05:15 | 2.299 | 91.429 | 18.7724
2021-06-24 05:30 | 2.304 | 91.434 | 19.0205
2021-06-24 05:45 | 2.304 | 91.434 | 19.0205
2021-06-24 06:00 | 2.299 | 91.429 | 18.7724
2021-06-24 06:15 | 2.304 | 91.434 | 19.0205
2021-06-24 06:30 | 2.306 | 91.436 | 19.1198
2021-06-24 06:45 | 2.302 | 91.432 | 18.9212
2021-06-24 07:00 | 2.303 | 91.433 | 18.9709
2021-06-24 07:15 | 2.302 | 91.432 | 18.9212
2021-06-24 07:30 | 2.304 | 91.434 | 19.0205
2021-06-24 07:45 | 2.308 | 91.438 | 19.2191
2021-06-24 08:00 | 2.305 | 91.435 | 19.0701
2021-06-24 08:15 | 2.298 | 91.428 | 18.7229
2021-06-24 08:30 | 2.298 | 91.428 | 18.7229
2021-06-24 08:45 | 2.299 | 91.429 | 18.7724
2021-06-24 09:00 | 2.297 | 91.427 | 18.6733
2021-06-24 09:15 | 2.293 | 91.423 | 18.4751
2021-06-24 09:30 | 2.299 | 91.429 | 18.7724
2021-06-24 09:45 | 2.293 | 91.423 | 18.4751
2021-06-24 10:00 | 2.288 | 91.418 | 18.2276
2021-06-24 10:15 | 2.288 | 91.418 | 18.2276
2021-06-24 10:30 | 2.286 | 91.416 | 18.1287
2021-06-24 10:45 | 2.29 | 91.42 | 18.3266
2021-06-24 11:00 | 2.284 | 91.414 | 18.0298
2021-06-24 11:15 | 2.277 | 91.407 | 17.684
2021-06-24 11:30 | 2.294 | 91.424 | 18.5246
2021-06-24 11:45 | 2.286 | 91.416 | 18.1287
2021-06-24 12:00 | 2.282 | 91.412 | 17.9309
2021-06-24 12:15 | 2.278 | 91.408 | 17.7333
2021-06-24 12:30 | 2.286 | 91.416 | 18.1287
2021-06-24 12:45 | 2.285 | 91.415 | 18.0792
2021-06-24 13:00 | 2.28 | 91.41 | 17.8321
2021-06-24 13:15 | 2.271 | 91.401 | 17.388
2021-06-24 13:30 | 2.281 | 91.411 | 17.8815
2021-06-24 13:45 | 2.269 | 91.399 | 17.2894
2021-06-24 14:00 | 2.272 | 91.402 | 17.4373
2021-06-24 14:15 | 2.272 | 91.402 | 17.4373
2021-06-24 14:30 | 2.282 | 91.412 | 17.9309
2021-06-24 14:45 | 2.29 | 91.42 | 18.3266
2021-06-24 15:00 | 2.289 | 91.419 | 18.2771
2021-06-24 15:15 | 2.285 | 91.415 | 18.0792
2021-06-24 15:30 | 2.287 | 91.417 | 18.1781
2021-06-24 15:45 | 2.292 | 91.422 | 18.4256
2021-06-24 16:00 | 2.291 | 91.421 | 18.3761
2021-06-24 16:15 | 2.299 | 91.429 | 18.7724
2021-06-24 16:30 | 2.298 | 91.428 | 18.7229
2021-06-24 16:45 | 2.297 | 91.427 | 18.6733
2021-06-24 17:00 | 2.286 | 91.416 | 18.1287
2021-06-24 17:15 | 2.302 | 91.432 | 18.9212
2021-06-24 17:30 | 2.299 | 91.429 | 18.7724
2021-06-24 17:45 | 2.302 | 91.432 | 18.9212
2021-06-24 18:00 | 2.308 | 91.438 | 19.2191
2021-06-24 18:15 | 2.305 | 91.435 | 19.0701
2021-06-24 18:30 | 2.309 | 91.439 | 19.2688
2021-06-24 18:45 | 2.309 | 91.439 | 19.2688
2021-06-24 19:00 | 2.305 | 91.435 | 19.0701
2021-06-24 19:15 | 2.309 | 91.439 | 19.2688
2021-06-24 19:30 | 2.32 | 91.45 | 19.8159
2021-06-24 19:45 | 2.318 | 91.448 | 19.7163
2021-06-24 20:00 | 2.32 | 91.45 | 19.8159
2021-06-24 20:15 | 2.321 | 91.451 | 19.8656
2021-06-24 20:30 | 2.316 | 91.446 | 19.6168
2021-06-24 20:45 | 2.317 | 91.447 | 19.6665
2021-06-24 21:00 | 2.329 | 91.459 | 20.2643
2021-06-24 21:15 | 2.314 | 91.444 | 19.5173
2021-06-24 21:30 | 2.319 | 91.449 | 19.7661
2021-06-24 21:45 | 2.322 | 91.452 | 19.9154
2021-06-24 22:00 | 2.318 | 91.448 | 19.7163
2021-06-24 22:15 | 2.318 | 91.448 | 19.7163
2021-06-24 22:30 | 2.314 | 91.444 | 19.5173
2021-06-24 22:45 | 2.314 | 91.444 | 19.5173
2021-06-24 23:00 | 2.326 | 91.456 | 20.1147
2021-06-24 23:15 | 2.315 | 91.445 | 19.567
2021-06-24 23:30 | 2.317 | 91.447 | 19.6665
2021-06-24 23:45 | 2.314 | 91.444 | 19.5173
2021-06-25 | 2.311 | 91.441 | 19.3682
2021-06-25 00:15 | 2.306 | 91.436 | 19.1198
2021-06-25 00:30 | 2.315 | 91.445 | 19.567
2021-06-25 00:45 | 2.319 | 91.449 | 19.7661
2021-06-25 01:00 | 2.314 | 91.444 | 19.5173
2021-06-25 01:15 | 2.317 | 91.447 | 19.6665
2021-06-25 01:30 | 2.313 | 91.443 | 19.4676
2021-06-25 01:45 | 2.317 | 91.447 | 19.6665
2021-06-25 02:00 | 2.308 | 91.438 | 19.2191
2021-06-25 02:15 | 2.302 | 91.432 | 18.9212
2021-06-25 02:30 | 2.301 | 91.431 | 18.8716
2021-06-25 02:45 | 2.307 | 91.437 | 19.1694
2021-06-25 03:00 | 2.317 | 91.447 | 19.6665
2021-06-25 03:15 | 2.32 | 91.45 | 19.8159
2021-06-25 03:30 | 2.31 | 91.44 | 19.3185
2021-06-25 03:45 | 2.303 | 91.433 | 18.9709
2021-06-25 04:00 | 2.305 | 91.435 | 19.0701
2021-06-25 04:15 | 2.319 | 91.449 | 19.7661
2021-06-25 04:30 | 2.311 | 91.441 | 19.3682
2021-06-25 04:45 | 2.31 | 91.44 | 19.3185
2021-06-25 05:00 | 2.306 | 91.436 | 19.1198
2021-06-25 05:15 | 2.318 | 91.448 | 19.7163
2021-06-25 05:30 | 2.311 | 91.441 | 19.3682
2021-06-25 05:45 | 2.313 | 91.443 | 19.4676
2021-06-25 06:00 | 2.305 | 91.435 | 19.0701
2021-06-25 06:15 | 2.298 | 91.428 | 18.7229
2021-06-25 06:30 | 2.304 | 91.434 | 19.0205
2021-06-25 06:45 | 2.307 | 91.437 | 19.1694
2021-06-25 07:00 | 2.302 | 91.432 | 18.9212
2021-06-25 07:15 | 2.301 | 91.431 | 18.8716
2021-06-25 07:30 | 2.302 | 91.432 | 18.9212
2021-06-25 07:45 | 2.298 | 91.428 | 18.7229
2021-06-25 08:00 | 2.304 | 91.434 | 19.0205
2021-06-25 08:15 | 2.305 | 91.435 | 19.0701
2021-06-25 08:30 | 2.305 | 91.435 | 19.0701
2021-06-25 08:45 | 2.304 | 91.434 | 19.0205
2021-06-25 09:00 | 2.296 | 91.426 | 18.6237
2021-06-25 09:15 | 2.301 | 91.431 | 18.8716
2021-06-25 09:30 | 2.3 | 91.43 | 18.822
2021-06-25 09:45 | 2.304 | 91.434 | 19.0205
2021-06-25 10:00 | 2.291 | 91.421 | 18.3761
2021-06-25 10:15 | 2.288 | 91.418 | 18.2276
2021-06-25 10:30 | 2.29 | 91.42 | 18.3266
2021-06-25 10:45 | 2.288 | 91.418 | 18.2276
2021-06-25 11:00 | 2.28 | 91.41 | 17.8321
2021-06-25 11:15 | 2.282 | 91.412 | 17.9309
2021-06-25 11:30 | 2.283 | 91.413 | 17.9803
2021-06-25 11:45 | 2.297 | 91.427 | 18.6733
2021-06-25 12:00 | 2.286 | 91.416 | 18.1287
2021-06-25 12:15 | 2.281 | 91.411 | 17.8815
2021-06-25 12:30 | 2.29 | 91.42 | 18.3266
2021-06-25 12:45 | 2.287 | 91.417 | 18.1781
2021-06-25 13:00 | 2.288 | 91.418 | 18.2276
2021-06-25 13:15 | 2.284 | 91.414 | 18.0298
2021-06-25 13:30 | 2.287 | 91.417 | 18.1781
2021-06-25 13:45 | 2.289 | 91.419 | 18.2771
2021-06-25 14:00 | 2.282 | 91.412 | 17.9309
2021-06-25 14:15 | 2.289 | 91.419 | 18.2771
2021-06-25 14:30 | 2.287 | 91.417 | 18.1781
2021-06-25 14:45 | 2.289 | 91.419 | 18.2771
2021-06-25 15:00 | 2.295 | 91.425 | 18.5742
2021-06-25 15:15 | 2.284 | 91.414 | 18.0298
2021-06-25 15:30 | 2.296 | 91.426 | 18.6237
2021-06-25 15:45 | 2.299 | 91.429 | 18.7724
2021-06-25 16:00 | 2.295 | 91.425 | 18.5742
2021-06-25 16:15 | 2.291 | 91.421 | 18.3761
2021-06-25 16:30 | 2.297 | 91.427 | 18.6733
2021-06-25 16:45 | 2.302 | 91.432 | 18.9212
2021-06-25 17:00 | 2.305 | 91.435 | 19.0701
2021-06-25 17:15 | 2.312 | 91.442 | 19.4179
2021-06-25 17:30 | 2.319 | 91.449 | 19.7661
2021-06-25 17:45 | 2.306 | 91.436 | 19.1198
2021-06-25 18:00 | 2.304 | 91.434 | 19.0205
2021-06-25 18:15 | 2.305 | 91.435 | 19.0701
2021-06-25 18:30 | 2.319 | 91.449 | 19.7661
2021-06-25 18:45 | 2.318 | 91.448 | 19.7163
2021-06-25 19:00 | 2.315 | 91.445 | 19.567
2021-06-25 19:15 | 2.321 | 91.451 | 19.8656
2021-06-25 19:30 | 2.325 | 91.455 | 20.0649
2021-06-25 19:45 | 2.325 | 91.455 | 20.0649
2021-06-25 20:00 | 2.327 | 91.457 | 20.1646
2021-06-25 20:15 | 2.326 | 91.456 | 20.1147
2021-06-25 20:30 | 2.327 | 91.457 | 20.1646
2021-06-25 20:45 | 2.32 | 91.45 | 19.8159
2021-06-25 21:00 | 2.314 | 91.444 | 19.5173
2021-06-25 21:15 | 2.322 | 91.452 | 19.9154
2021-06-25 21:30 | 2.308 | 91.438 | 19.2191
2021-06-25 21:45 | 2.323 | 91.453 | 19.9653
2021-06-25 22:00 | 2.316 | 91.446 | 19.6168
2021-06-25 22:15 | 2.316 | 91.446 | 19.6168
2021-06-25 22:30 | 2.316 | 91.446 | 19.6168
2021-06-25 22:45 | 2.316 | 91.446 | 19.6168
2021-06-25 23:00 | 2.321 | 91.451 | 19.8656
2021-06-25 23:15 | 2.314 | 91.444 | 19.5173
2021-06-25 23:30 | 2.312 | 91.442 | 19.4179
2021-06-25 23:45 | 2.314 | 91.444 | 19.5173
2021-06-26 | 2.314 | 91.444 | 19.5173
2021-06-26 00:15 | 2.321 | 91.451 | 19.8656
2021-06-26 00:30 | 2.321 | 91.451 | 19.8656
2021-06-26 00:45 | 2.308 | 91.438 | 19.2191
2021-06-26 01:00 | 2.309 | 91.439 | 19.2688
2021-06-26 01:15 | 2.322 | 91.452 | 19.9154
2021-06-26 01:30 | 2.315 | 91.445 | 19.567
2021-06-26 01:45 | 2.311 | 91.441 | 19.3682
2021-06-26 02:00 | 2.318 | 91.448 | 19.7163
2021-06-26 02:15 | 2.309 | 91.439 | 19.2688
2021-06-26 02:30 | 2.317 | 91.447 | 19.6665
2021-06-26 02:45 | 2.313 | 91.443 | 19.4676
2021-06-26 03:00 | 2.31 | 91.44 | 19.3185
2021-06-26 03:15 | 2.316 | 91.446 | 19.6168
2021-06-26 03:30 | 2.316 | 91.446 | 19.6168
2021-06-26 03:45 | 2.309 | 91.439 | 19.2688
2021-06-26 04:00 | 2.311 | 91.441 | 19.3682
2021-06-26 04:15 | 2.315 | 91.445 | 19.567
2021-06-26 04:30 | 2.31 | 91.44 | 19.3185
2021-06-26 04:45 | 2.308 | 91.438 | 19.2191
2021-06-26 05:00 | 2.311 | 91.441 | 19.3682
2021-06-26 05:15 | 2.306 | 91.436 | 19.1198
2021-06-26 05:30 | 2.305 | 91.435 | 19.0701
2021-06-26 05:45 | 2.307 | 91.437 | 19.1694
2021-06-26 06:00 | 2.306 | 91.436 | 19.1198
2021-06-26 06:15 | 2.31 | 91.44 | 19.3185
2021-06-26 06:30 | 2.304 | 91.434 | 19.0205
2021-06-26 06:45 | 2.307 | 91.437 | 19.1694
2021-06-26 07:00 | 2.298 | 91.428 | 18.7229
2021-06-26 07:15 | 2.302 | 91.432 | 18.9212
2021-06-26 07:30 | 2.311 | 91.441 | 19.3682
2021-06-26 07:45 | 2.306 | 91.436 | 19.1198
2021-06-26 08:00 | 2.304 | 91.434 | 19.0205
2021-06-26 08:15 | 2.301 | 91.431 | 18.8716
2021-06-26 08:30 | 2.301 | 91.431 | 18.8716
2021-06-26 08:45 | 2.303 | 91.433 | 18.9709
2021-06-26 09:00 | 2.308 | 91.438 | 19.2191
2021-06-26 09:15 | 2.289 | 91.419 | 18.2771
2021-06-26 09:30 | 2.291 | 91.421 | 18.3761
2021-06-26 09:45 | 2.287 | 91.417 | 18.1781
2021-06-26 10:00 | 2.287 | 91.417 | 18.1781
2021-06-26 10:15 | 2.273 | 91.403 | 17.4866
2021-06-26 10:30 | 2.276 | 91.406 | 17.6346
2021-06-26 10:45 | 2.276 | 91.406 | 17.6346
2021-06-26 11:00 | 2.287 | 91.417 | 18.1781
2021-06-26 11:15 | 2.281 | 91.411 | 17.8815
2021-06-26 11:30 | 2.276 | 91.406 | 17.6346
2021-06-26 11:45 | 2.27 | 91.4 | 17.3387
2021-06-26 12:00 | 2.279 | 91.409 | 17.7827
2021-06-26 12:15 | 2.279 | 91.409 | 17.7827
2021-06-26 12:30 | 2.276 | 91.406 | 17.6346
2021-06-26 12:45 | 2.285 | 91.415 | 18.0792
2021-06-26 13:00 | 2.281 | 91.411 | 17.8815
2021-06-26 13:15 | 2.288 | 91.418 | 18.2276
2021-06-26 13:30 | 2.28 | 91.41 | 17.8321
2021-06-26 13:45 | 2.27 | 91.4 | 17.3387
2021-06-26 14:00 | 2.279 | 91.409 | 17.7827
2021-06-26 14:15 | 2.28 | 91.41 | 17.8321
2021-06-26 14:30 | 2.279 | 91.409 | 17.7827
2021-06-26 14:45 | 2.274 | 91.404 | 17.5359
2021-06-26 15:00 | 2.282 | 91.412 | 17.9309
2021-06-26 15:15 | 2.27 | 91.4 | 17.3387
2021-06-26 15:30 | 2.28 | 91.41 | 17.8321
2021-06-26 15:45 | 2.281 | 91.411 | 17.8815
2021-06-26 16:00 | 2.272 | 91.402 | 17.4373
2021-06-26 16:15 | 2.275 | 91.405 | 17.5853
2021-06-26 16:30 | 2.286 | 91.416 | 18.1287
2021-06-26 16:45 | 2.291 | 91.421 | 18.3761
2021-06-26 17:00 | 2.294 | 91.424 | 18.5246
2021-06-26 17:15 | 2.289 | 91.419 | 18.2771
2021-06-26 17:30 | 2.297 | 91.427 | 18.6733
2021-06-26 17:45 | 2.291 | 91.421 | 18.3761
2021-06-26 18:00 | 2.295 | 91.425 | 18.5742
2021-06-26 18:15 | 2.287 | 91.417 | 18.1781
2021-06-26 18:30 | 2.294 | 91.424 | 18.5246
2021-06-26 18:45 | 2.299 | 91.429 | 18.7724
2021-06-26 19:00 | 2.303 | 91.433 | 18.9709
2021-06-26 19:15 | 2.295 | 91.425 | 18.5742
2021-06-26 19:30 | 2.3 | 91.43 | 18.822
2021-06-26 19:45 | 2.297 | 91.427 | 18.6733
2021-06-26 20:00 | 2.301 | 91.431 | 18.8716
2021-06-26 20:15 | 2.303 | 91.433 | 18.9709
2021-06-26 20:30 | 2.304 | 91.434 | 19.0205
2021-06-26 20:45 | 2.302 | 91.432 | 18.9212
2021-06-26 21:00 | 2.296 | 91.426 | 18.6237
2021-06-26 21:15 | 2.306 | 91.436 | 19.1198
2021-06-26 21:30 | 2.307 | 91.437 | 19.1694
2021-06-26 21:45 | 2.308 | 91.438 | 19.2191
2021-06-26 22:00 | 2.302 | 91.432 | 18.9212
2021-06-26 22:15 | 2.306 | 91.436 | 19.1198
2021-06-26 22:30 | 2.303 | 91.433 | 18.9709
2021-06-26 22:45 | 2.304 | 91.434 | 19.0205
2021-06-26 23:00 | 2.296 | 91.426 | 18.6237
2021-06-26 23:15 | 2.295 | 91.425 | 18.5742
2021-06-26 23:30 | 2.298 | 91.428 | 18.7229
2021-06-26 23:45 | 2.301 | 91.431 | 18.8716
2021-06-27 | 2.301 | 91.431 | 18.8716
2021-06-27 00:15 | 2.304 | 91.434 | 19.0205
2021-06-27 00:30 | 2.299 | 91.429 | 18.7724
2021-06-27 00:45 | 2.304 | 91.434 | 19.0205
2021-06-27 01:00 | 2.309 | 91.439 | 19.2688
2021-06-27 01:15 | 2.306 | 91.436 | 19.1198
2021-06-27 01:30 | 2.312 | 91.442 | 19.4179
2021-06-27 01:45 | 2.305 | 91.435 | 19.0701
2021-06-27 02:00 | 2.307 | 91.437 | 19.1694
2021-06-27 02:15 | 2.308 | 91.438 | 19.2191
2021-06-27 02:30 | 2.308 | 91.438 | 19.2191
2021-06-27 02:45 | 2.309 | 91.439 | 19.2688
2021-06-27 03:00 | 2.294 | 91.424 | 18.5246
2021-06-27 03:15 | 2.294 | 91.424 | 18.5246
2021-06-27 03:30 | 2.292 | 91.422 | 18.4256
2021-06-27 03:45 | 2.291 | 91.421 | 18.3761
2021-06-27 04:00 | 2.297 | 91.427 | 18.6733
2021-06-27 04:15 | 2.294 | 91.424 | 18.5246
2021-06-27 04:30 | 2.296 | 91.426 | 18.6237
2021-06-27 04:45 | 2.298 | 91.428 | 18.7229
2021-06-27 05:00 | 2.293 | 91.423 | 18.4751
2021-06-27 05:15 | 2.297 | 91.427 | 18.6733
2021-06-27 05:30 | 2.293 | 91.423 | 18.4751
2021-06-27 05:45 | 2.288 | 91.418 | 18.2276
2021-06-27 06:00 | 2.292 | 91.422 | 18.4256
2021-06-27 06:15 | 2.287 | 91.417 | 18.1781
2021-06-27 06:30 | 2.289 | 91.419 | 18.2771
2021-06-27 06:45 | 2.288 | 91.418 | 18.2276
2021-06-27 07:00 | 2.293 | 91.423 | 18.4751
2021-06-27 07:15 | 2.286 | 91.416 | 18.1287
2021-06-27 07:30 | 2.283 | 91.413 | 17.9803
2021-06-27 07:45 | 2.279 | 91.409 | 17.7827
2021-06-27 08:00 | 2.272 | 91.402 | 17.4373
2021-06-27 08:15 | 2.278 | 91.408 | 17.7333
2021-06-27 08:30 | 2.273 | 91.403 | 17.4866
2021-06-27 08:45 | 2.272 | 91.402 | 17.4373
2021-06-27 09:00 | 2.273 | 91.403 | 17.4866
2021-06-27 09:15 | 2.273 | 91.403 | 17.4866
2021-06-27 09:30 | 2.265 | 91.395 | 17.0923
2021-06-27 09:45 | 2.276 | 91.406 | 17.6346
2021-06-27 10:00 | 2.262 | 91.392 | 16.9447
2021-06-27 10:15 | 2.255 | 91.385 | 16.6004
2021-06-27 10:30 | 2.259 | 91.389 | 16.7971
2021-06-27 10:45 | 2.267 | 91.397 | 17.1908
2021-06-27 11:00 | 2.255 | 91.385 | 16.6004
2021-06-27 11:15 | 2.258 | 91.388 | 16.7479
2021-06-27 11:30 | 2.257 | 91.387 | 16.6987
2021-06-27 11:45 | 2.255 | 91.385 | 16.6004
2021-06-27 12:00 | 2.257 | 91.387 | 16.6987
2021-06-27 12:15 | 2.255 | 91.385 | 16.6004
2021-06-27 12:30 | 2.252 | 91.382 | 16.4531
2021-06-27 12:45 | 2.252 | 91.382 | 16.4531
2021-06-27 13:00 | 2.25 | 91.38 | 16.3549
2021-06-27 13:15 | 2.266 | 91.396 | 17.1416
2021-06-27 13:30 | 2.252 | 91.382 | 16.4531
2021-06-27 13:45 | 2.258 | 91.388 | 16.7479
2021-06-27 14:00 | 2.254 | 91.384 | 16.5513
2021-06-27 14:15 | 2.263 | 91.393 | 16.9939
2021-06-27 14:30 | 2.262 | 91.392 | 16.9447
2021-06-27 14:45 | 2.258 | 91.388 | 16.7479
2021-06-27 15:00 | 2.261 | 91.391 | 16.8954
2021-06-27 15:15 | 2.262 | 91.392 | 16.9447
2021-06-27 15:30 | 2.258 | 91.388 | 16.7479
2021-06-27 15:45 | 2.262 | 91.392 | 16.9447
2021-06-27 16:00 | 2.266 | 91.396 | 17.1416
2021-06-27 16:15 | 2.265 | 91.395 | 17.0923
2021-06-27 16:30 | 2.263 | 91.393 | 16.9939
2021-06-27 16:45 | 2.258 | 91.388 | 16.7479
2021-06-27 17:00 | 2.266 | 91.396 | 17.1416
2021-06-27 17:15 | 2.268 | 91.398 | 17.2401
2021-06-27 17:30 | 2.268 | 91.398 | 17.2401
2021-06-27 17:45 | 2.27 | 91.4 | 17.3387
2021-06-27 18:00 | 2.268 | 91.398 | 17.2401
2021-06-27 18:15 | 2.262 | 91.392 | 16.9447
2021-06-27 18:30 | 2.279 | 91.409 | 17.7827
2021-06-27 18:45 | 2.278 | 91.408 | 17.7333
2021-06-27 19:00 | 2.28 | 91.41 | 17.8321
2021-06-27 19:15 | 2.283 | 91.413 | 17.9803
2021-06-27 19:30 | 2.285 | 91.415 | 18.0792
2021-06-27 19:45 | 2.293 | 91.423 | 18.4751
2021-06-27 20:00 | 2.288 | 91.418 | 18.2276
2021-06-27 20:15 | 2.291 | 91.421 | 18.3761
2021-06-27 20:30 | 2.289 | 91.419 | 18.2771
2021-06-27 20:45 | 2.285 | 91.415 | 18.0792
2021-06-27 21:00 | 2.29 | 91.42 | 18.3266
2021-06-27 21:15 | 2.292 | 91.422 | 18.4256
2021-06-27 21:30 | 2.293 | 91.423 | 18.4751
2021-06-27 21:45 | 2.289 | 91.419 | 18.2771
2021-06-27 22:00 | 2.284 | 91.414 | 18.0298
2021-06-27 22:15 | 2.291 | 91.421 | 18.3761
2021-06-27 22:30 | 2.292 | 91.422 | 18.4256
2021-06-27 22:45 | 2.284 | 91.414 | 18.0298
2021-06-27 23:00 | 2.294 | 91.424 | 18.5246
2021-06-27 23:15 | 2.279 | 91.409 | 17.7827
2021-06-27 23:30 | 2.285 | 91.415 | 18.0792
2021-06-27 23:45 | 2.293 | 91.423 | 18.4751
2021-06-28 | 2.281 | 91.411 | 17.8815
2021-06-28 00:15 | 2.289 | 91.419 | 18.2771
2021-06-28 00:30 | 2.288 | 91.418 | 18.2276
2021-06-28 00:45 | 2.288 | 91.418 | 18.2276
2021-06-28 01:00 | 2.283 | 91.413 | 17.9803
2021-06-28 01:15 | 2.282 | 91.412 | 17.9309
2021-06-28 01:30 | 2.278 | 91.408 | 17.7333
2021-06-28 01:45 | 2.285 | 91.415 | 18.0792
2021-06-28 02:00 | 2.278 | 91.408 | 17.7333
2021-06-28 02:15 | 2.28 | 91.41 | 17.8321
2021-06-28 02:30 | 2.279 | 91.409 | 17.7827
2021-06-28 02:45 | 2.276 | 91.406 | 17.6346
2021-06-28 03:00 | 2.282 | 91.412 | 17.9309
2021-06-28 03:15 | 2.282 | 91.412 | 17.9309
2021-06-28 03:30 | 2.277 | 91.407 | 17.684
2021-06-28 03:45 | 2.285 | 91.415 | 18.0792
2021-06-28 04:00 | 2.28 | 91.41 | 17.8321
2021-06-28 04:15 | 2.28 | 91.41 | 17.8321
2021-06-28 04:30 | 2.268 | 91.398 | 17.2401
2021-06-28 04:45 | 2.263 | 91.393 | 16.9939
2021-06-28 05:00 | 2.269 | 91.399 | 17.2894
2021-06-28 05:15 | 2.273 | 91.403 | 17.4866
2021-06-28 05:30 | 2.275 | 91.405 | 17.5853
2021-06-28 05:45 | 2.275 | 91.405 | 17.5853
2021-06-28 06:00 | 2.274 | 91.404 | 17.5359
2021-06-28 06:15 | 2.269 | 91.399 | 17.2894
2021-06-28 06:30 | 2.271 | 91.401 | 17.388
2021-06-28 06:45 | 2.269 | 91.399 | 17.2894
2021-06-28 07:00 | 2.267 | 91.397 | 17.1908
2021-06-28 07:15 | 2.267 | 91.397 | 17.1908
2021-06-28 07:30 | 2.263 | 91.393 | 16.9939
2021-06-28 07:45 | 2.262 | 91.392 | 16.9447
2021-06-28 08:00 | 2.272 | 91.402 | 17.4373
2021-06-28 08:15 | 2.265 | 91.395 | 17.0923
2021-06-28 08:30 | 2.262 | 91.392 | 16.9447
2021-06-28 08:45 | 2.26 | 91.39 | 16.8463
2021-06-28 09:00 | 2.263 | 91.393 | 16.9939
2021-06-28 09:15 | 2.251 | 91.381 | 16.404
2021-06-28 09:30 | 2.251 | 91.381 | 16.404
2021-06-28 09:45 | 2.245 | 91.375 | 16.1097
2021-06-28 10:00 | 2.247 | 91.377 | 16.2077
2021-06-28 10:15 | 2.246 | 91.376 | 16.1587
2021-06-28 10:30 | 2.241 | 91.371 | 15.9136
2021-06-28 10:45 | 2.242 | 91.372 | 15.9626
2021-06-28 11:00 | 2.238 | 91.368 | 15.7668
2021-06-28 11:15 | 2.238 | 91.368 | 15.7668
2021-06-28 11:30 | 2.223 | 91.353 | 15.0339
2021-06-28 11:45 | 2.229 | 91.359 | 15.3267
2021-06-28 12:00 | 2.236 | 91.366 | 15.6689
2021-06-28 12:15 | 2.23 | 91.36 | 15.3755
2021-06-28 12:30 | 2.239 | 91.369 | 15.8157
2021-06-28 12:45 | 2.236 | 91.366 | 15.6689
2021-06-28 13:00 | 2.24 | 91.37 | 15.8647
2021-06-28 13:15 | 2.237 | 91.367 | 15.7178
2021-06-28 13:30 | 2.247 | 91.377 | 16.2077
2021-06-28 13:45 | 2.242 | 91.372 | 15.9626
2021-06-28 14:00 | 2.243 | 91.373 | 16.0116
2021-06-28 14:15 | 2.238 | 91.368 | 15.7668
2021-06-28 14:30 | 2.234 | 91.364 | 15.5711
2021-06-28 14:45 | 2.241 | 91.371 | 15.9136
2021-06-28 15:00 | 2.244 | 91.374 | 16.0606
2021-06-28 15:15 | 2.238 | 91.368 | 15.7668
2021-06-28 15:30 | 2.24 | 91.37 | 15.8647
2021-06-28 15:45 | 2.244 | 91.374 | 16.0606
2021-06-28 16:00 | 2.245 | 91.375 | 16.1097
2021-06-28 16:15 | 2.246 | 91.376 | 16.1587
2021-06-28 16:30 | 2.25 | 91.38 | 16.3549
2021-06-28 16:45 | 2.239 | 91.369 | 15.8157
2021-06-28 17:00 | 2.258 | 91.388 | 16.7479
2021-06-28 17:15 | 2.261 | 91.391 | 16.8954
2021-06-28 17:30 | 2.256 | 91.386 | 16.6496
2021-06-28 17:45 | 2.259 | 91.389 | 16.7971
2021-06-28 18:00 | 2.258 | 91.388 | 16.7479
2021-06-28 18:15 | 2.255 | 91.385 | 16.6004
2021-06-28 18:30 | 2.256 | 91.386 | 16.6496
2021-06-28 18:45 | 2.255 | 91.385 | 16.6004
2021-06-28 19:00 | 2.265 | 91.395 | 17.0923
2021-06-28 19:15 | 2.257 | 91.387 | 16.6987
2021-06-28 19:30 | 2.266 | 91.396 | 17.1416
2021-06-28 19:45 | 2.272 | 91.402 | 17.4373
2021-06-28 20:00 | 2.266 | 91.396 | 17.1416
2021-06-28 20:15 | 2.271 | 91.401 | 17.388
2021-06-28 20:30 | 2.267 | 91.397 | 17.1908
2021-06-28 20:45 | 2.263 | 91.393 | 16.9939
2021-06-28 21:00 | 2.269 | 91.399 | 17.2894
2021-06-28 21:15 | 2.272 | 91.402 | 17.4373
2021-06-28 21:30 | 2.266 | 91.396 | 17.1416
2021-06-28 21:45 | 2.271 | 91.401 | 17.388
2021-06-28 22:00 | 2.27 | 91.4 | 17.3387
2021-06-28 22:15 | 2.269 | 91.399 | 17.2894
2021-06-28 22:30 | 2.272 | 91.402 | 17.4373
2021-06-28 22:45 | 2.264 | 91.394 | 17.0431
2021-06-28 23:00 | 2.265 | 91.395 | 17.0923
2021-06-28 23:15 | 2.274 | 91.404 | 17.5359
2021-06-28 23:30 | 2.264 | 91.394 | 17.0431
2021-06-28 23:45 | 2.269 | 91.399 | 17.2894
2021-06-29 | 2.278 | 91.408 | 17.7333
2021-06-29 00:15 | 2.277 | 91.407 | 17.684
2021-06-29 00:30 | 2.277 | 91.407 | 17.684
2021-06-29 00:45 | 2.27 | 91.4 | 17.3387
2021-06-29 01:00 | 2.271 | 91.401 | 17.388
2021-06-29 01:15 | 2.275 | 91.405 | 17.5853
2021-06-29 01:30 | 2.265 | 91.395 | 17.0923
2021-06-29 01:45 | 2.265 | 91.395 | 17.0923
2021-06-29 02:00 | 2.263 | 91.393 | 16.9939
2021-06-29 02:15 | 2.265 | 91.395 | 17.0923
2021-06-29 02:30 | 2.261 | 91.391 | 16.8954
2021-06-29 02:45 | 2.255 | 91.385 | 16.6004
2021-06-29 03:00 | 2.253 | 91.383 | 16.5022
2021-06-29 03:15 | 2.261 | 91.391 | 16.8954
2021-06-29 03:30 | 2.27 | 91.4 | 17.3387
2021-06-29 03:45 | 2.272 | 91.402 | 17.4373
2021-06-29 04:00 | 2.262 | 91.392 | 16.9447
2021-06-29 04:15 | 2.261 | 91.391 | 16.8954
2021-06-29 04:30 | 2.258 | 91.388 | 16.7479
2021-06-29 04:45 | 2.263 | 91.393 | 16.9939
2021-06-29 05:00 | 2.263 | 91.393 | 16.9939
2021-06-29 05:15 | 2.261 | 91.391 | 16.8954
2021-06-29 05:30 | 2.264 | 91.394 | 17.0431
2021-06-29 05:45 | 2.255 | 91.385 | 16.6004
2021-06-29 06:00 | 2.249 | 91.379 | 16.3058
2021-06-29 06:15 | 2.253 | 91.383 | 16.5022
2021-06-29 06:30 | 2.252 | 91.382 | 16.4531
2021-06-29 06:45 | 2.256 | 91.386 | 16.6496
2021-06-29 07:00 | 2.25 | 91.38 | 16.3549
2021-06-29 07:15 | 2.252 | 91.382 | 16.4531
2021-06-29 07:30 | 2.258 | 91.388 | 16.7479
2021-06-29 07:45 | 2.246 | 91.376 | 16.1587
2021-06-29 08:00 | 2.251 | 91.381 | 16.404
2021-06-29 08:15 | 2.256 | 91.386 | 16.6496
2021-06-29 08:30 | 2.251 | 91.381 | 16.404
2021-06-29 08:45 | 2.245 | 91.375 | 16.1097
2021-06-29 09:00 | 2.241 | 91.371 | 15.9136
2021-06-29 09:15 | 2.241 | 91.371 | 15.9136
2021-06-29 09:30 | 2.24 | 91.37 | 15.8647
2021-06-29 09:45 | 2.232 | 91.362 | 15.4733
2021-06-29 10:00 | 2.236 | 91.366 | 15.6689
2021-06-29 10:15 | 2.224 | 91.354 | 15.0826
2021-06-29 10:30 | 2.222 | 91.352 | 14.9851
2021-06-29 10:45 | 2.22 | 91.35 | 14.8876
2021-06-29 11:00 | 2.221 | 91.351 | 14.9363
2021-06-29 11:15 | 2.228 | 91.358 | 15.2779
2021-06-29 11:30 | 2.218 | 91.348 | 14.7901
2021-06-29 11:45 | 2.22 | 91.35 | 14.8876
2021-06-29 12:00 | 2.225 | 91.355 | 15.1314
2021-06-29 12:15 | 2.222 | 91.352 | 14.9851
2021-06-29 12:30 | 2.216 | 91.346 | 14.6927
2021-06-29 12:45 | 2.213 | 91.343 | 14.5467
2021-06-29 13:00 | 2.218 | 91.348 | 14.7901
2021-06-29 13:15 | 2.213 | 91.343 | 14.5467
2021-06-29 13:30 | 2.207 | 91.337 | 14.255
2021-06-29 13:45 | 2.215 | 91.345 | 14.644
2021-06-29 14:00 | 2.216 | 91.346 | 14.6927
2021-06-29 14:15 | 2.211 | 91.341 | 14.4494
2021-06-29 14:30 | 2.215 | 91.345 | 14.644
2021-06-29 14:45 | 2.219 | 91.349 | 14.8389
2021-06-29 15:00 | 2.213 | 91.343 | 14.5467
2021-06-29 15:15 | 2.209 | 91.339 | 14.3522
2021-06-29 15:30 | 2.224 | 91.354 | 15.0826
2021-06-29 15:45 | 2.216 | 91.346 | 14.6927
2021-06-29 16:00 | 2.224 | 91.354 | 15.0826
2021-06-29 16:15 | 2.23 | 91.36 | 15.3755
2021-06-29 16:30 | 2.218 | 91.348 | 14.7901
2021-06-29 16:45 | 2.218 | 91.348 | 14.7901
2021-06-29 17:00 | 2.222 | 91.352 | 14.9851
2021-06-29 17:15 | 2.225 | 91.355 | 15.1314
2021-06-29 17:30 | 2.225 | 91.355 | 15.1314
2021-06-29 17:45 | 2.226 | 91.356 | 15.1802
2021-06-29 18:00 | 2.241 | 91.371 | 15.9136
2021-06-29 18:15 | 2.232 | 91.362 | 15.4733
2021-06-29 18:30 | 2.236 | 91.366 | 15.6689
2021-06-29 18:45 | 2.245 | 91.375 | 16.1097
2021-06-29 19:00 | 2.245 | 91.375 | 16.1097
2021-06-29 19:15 | 2.238 | 91.368 | 15.7668
2021-06-29 19:30 | 2.244 | 91.374 | 16.0606
2021-06-29 19:45 | 2.247 | 91.377 | 16.2077
2021-06-29 20:00 | 2.242 | 91.372 | 15.9626
2021-06-29 20:15 | 2.249 | 91.379 | 16.3058
2021-06-29 20:30 | 2.245 | 91.375 | 16.1097
2021-06-29 20:45 | 2.249 | 91.379 | 16.3058
2021-06-29 21:00 | 2.243 | 91.373 | 16.0116
2021-06-29 21:15 | 2.244 | 91.374 | 16.0606
2021-06-29 21:30 | 2.248 | 91.378 | 16.2568
2021-06-29 21:45 | 2.248 | 91.378 | 16.2568
2021-06-29 22:00 | 2.254 | 91.384 | 16.5513
2021-06-29 22:15 | 2.243 | 91.373 | 16.0116
2021-06-29 22:30 | 2.241 | 91.371 | 15.9136
2021-06-29 22:45 | 2.247 | 91.377 | 16.2077
2021-06-29 23:00 | 2.239 | 91.369 | 15.8157
2021-06-29 23:15 | 2.234 | 91.364 | 15.5711
2021-06-29 23:30 | 2.237 | 91.367 | 15.7178
2021-06-29 23:45 | 2.233 | 91.363 | 15.5222
2021-06-30 | 2.237 | 91.367 | 15.7178
2021-06-30 00:15 | 2.247 | 91.377 | 16.2077
2021-06-30 00:30 | 2.24 | 91.37 | 15.8647
2021-06-30 00:45 | 2.242 | 91.372 | 15.9626
2021-06-30 01:00 | 2.237 | 91.367 | 15.7178
2021-06-30 01:15 | 2.243 | 91.373 | 16.0116
2021-06-30 01:30 | 2.246 | 91.376 | 16.1587
2021-06-30 01:45 | 2.248 | 91.378 | 16.2568
2021-06-30 02:00 | 2.244 | 91.374 | 16.0606
2021-06-30 02:15 | 2.232 | 91.362 | 15.4733
2021-06-30 02:30 | 2.243 | 91.373 | 16.0116
2021-06-30 02:45 | 2.238 | 91.368 | 15.7668
2021-06-30 03:00 | 2.244 | 91.374 | 16.0606
2021-06-30 03:15 | 2.232 | 91.362 | 15.4733
2021-06-30 03:30 | 2.233 | 91.363 | 15.5222
2021-06-30 03:45 | 2.243 | 91.373 | 16.0116
2021-06-30 04:00 | 2.238 | 91.368 | 15.7668
2021-06-30 04:15 | 2.231 | 91.361 | 15.4244
2021-06-30 04:30 | 2.227 | 91.357 | 15.229
2021-06-30 04:45 | 2.224 | 91.354 | 15.0826
2021-06-30 05:00 | 2.227 | 91.357 | 15.229
2021-06-30 05:15 | 2.23 | 91.36 | 15.3755
2021-06-30 05:30 | 2.222 | 91.352 | 14.9851
2021-06-30 05:45 | 2.225 | 91.355 | 15.1314
2021-06-30 06:00 | 2.228 | 91.358 | 15.2779
2021-06-30 06:15 | 2.24 | 91.37 | 15.8647
2021-06-30 06:30 | 2.227 | 91.357 | 15.229
2021-06-30 06:45 | 2.231 | 91.361 | 15.4244
2021-06-30 07:00 | 2.229 | 91.359 | 15.3267
2021-06-30 07:15 | 2.232 | 91.362 | 15.4733
2021-06-30 07:30 | 2.227 | 91.357 | 15.229
2021-06-30 07:45 | 2.229 | 91.359 | 15.3267
2021-06-30 08:00 | 2.232 | 91.362 | 15.4733
2021-06-30 08:15 | 2.233 | 91.363 | 15.5222
2021-06-30 08:30 | 2.229 | 91.359 | 15.3267
2021-06-30 08:45 | 2.227 | 91.357 | 15.229
2021-06-30 09:00 | 2.233 | 91.363 | 15.5222
2021-06-30 09:15 | 2.228 | 91.358 | 15.2779
2021-06-30 09:30 | 2.23 | 91.36 | 15.3755
2021-06-30 09:45 | 2.23 | 91.36 | 15.3755
2021-06-30 10:00 | 2.218 | 91.348 | 14.7901
2021-06-30 10:15 | 2.228 | 91.358 | 15.2779
2021-06-30 10:30 | 2.203 | 91.333 | 14.0608
2021-06-30 10:45 | 2.215 | 91.345 | 14.644
2021-06-30 11:00 | 2.219 | 91.349 | 14.8389
2021-06-30 11:15 | 2.218 | 91.348 | 14.7901
2021-06-30 11:30 | 2.217 | 91.347 | 14.7414
2021-06-30 11:45 | 2.218 | 91.348 | 14.7901
2021-06-30 12:00 | 2.218 | 91.348 | 14.7901
2021-06-30 12:15 | 2.218 | 91.348 | 14.7901
2021-06-30 12:30 | 2.218 | 91.348 | 14.7901
2021-06-30 12:45 | 2.208 | 91.338 | 14.3036
2021-06-30 13:00 | 2.198 | 91.328 | 13.8183
2021-06-30 13:15 | 2.211 | 91.341 | 14.4494
2021-06-30 13:30 | 2.211 | 91.341 | 14.4494
2021-06-30 13:45 | 2.209 | 91.339 | 14.3522
2021-06-30 14:00 | 2.205 | 91.335 | 14.1579
2021-06-30 14:15 | 2.208 | 91.338 | 14.3036
2021-06-30 14:30 | 2.21 | 91.34 | 14.4008
2021-06-30 14:45 | 2.207 | 91.337 | 14.255
2021-06-30 15:00 | 2.197 | 91.327 | 13.7698
2021-06-30 15:15 | 2.202 | 91.332 | 14.0123
2021-06-30 15:30 | 2.206 | 91.336 | 14.2064
2021-06-30 15:45 | 2.202 | 91.332 | 14.0123
2021-06-30 16:00 | 2.206 | 91.336 | 14.2064
2021-06-30 16:15 | 2.195 | 91.325 | 13.6729
2021-06-30 16:30 | 2.21 | 91.34 | 14.4008
2021-06-30 16:45 | 2.198 | 91.328 | 13.8183
2021-06-30 17:00 | 2.21 | 91.34 | 14.4008
2021-06-30 17:15 | 2.205 | 91.335 | 14.1579
2021-06-30 17:30 | 2.208 | 91.338 | 14.3036
2021-06-30 17:45 | 2.198 | 91.328 | 13.8183
2021-06-30 18:00 | 2.207 | 91.337 | 14.255
2021-06-30 18:15 | 2.221 | 91.351 | 14.9363
2021-06-30 18:30 | 2.206 | 91.336 | 14.2064
2021-06-30 18:45 | 2.202 | 91.332 | 14.0123
2021-06-30 19:00 | 2.212 | 91.342 | 14.4981
2021-06-30 19:15 | 2.214 | 91.344 | 14.5954
2021-06-30 19:30 | 2.216 | 91.346 | 14.6927
2021-06-30 19:45 | 2.221 | 91.351 | 14.9363
2021-06-30 20:00 | 2.216 | 91.346 | 14.6927
2021-06-30 20:15 | 2.223 | 91.353 | 15.0339
2021-06-30 20:30 | 2.221 | 91.351 | 14.9363
2021-06-30 20:45 | 2.214 | 91.344 | 14.5954
2021-06-30 21:00 | 2.211 | 91.341 | 14.4494
2021-06-30 21:15 | 2.22 | 91.35 | 14.8876
2021-06-30 21:30 | 2.213 | 91.343 | 14.5467
2021-06-30 21:45 | 2.216 | 91.346 | 14.6927
2021-06-30 22:00 | 2.212 | 91.342 | 14.4981
2021-06-30 22:15 | 2.213 | 91.343 | 14.5467
2021-06-30 22:30 | 2.213 | 91.343 | 14.5467
2021-06-30 22:45 | 2.208 | 91.338 | 14.3036
2021-06-30 23:00 | 2.205 | 91.335 | 14.1579
2021-06-30 23:15 | 2.211 | 91.341 | 14.4494
2021-06-30 23:30 | 2.212 | 91.342 | 14.4981
2021-06-30 23:45 | 2.22 | 91.35 | 14.8876
2021-07-01 | 2.21 | 91.34 | 14.4008
2021-07-01 00:15 | 2.214 | 91.344 | 14.5954
2021-07-01 00:30 | 2.212 | 91.342 | 14.4981
2021-07-01 00:45 | 2.21 | 91.34 | 14.4008
2021-07-01 01:00 | 2.212 | 91.342 | 14.4981
2021-07-01 01:15 | 2.201 | 91.331 | 13.9637
2021-07-01 01:30 | 2.212 | 91.342 | 14.4981
2021-07-01 01:45 | 2.205 | 91.335 | 14.1579
2021-07-01 02:00 | 2.207 | 91.337 | 14.255
2021-07-01 02:15 | 2.206 | 91.336 | 14.2064
2021-07-01 02:30 | 2.216 | 91.346 | 14.6927
2021-07-01 02:45 | 2.217 | 91.347 | 14.7414
2021-07-01 03:00 | 2.209 | 91.339 | 14.3522
2021-07-01 03:15 | 2.201 | 91.331 | 13.9637
2021-07-01 03:30 | 2.208 | 91.338 | 14.3036
2021-07-01 03:45 | 2.207 | 91.337 | 14.255
2021-07-01 04:00 | 2.211 | 91.341 | 14.4494
2021-07-01 04:15 | 2.207 | 91.337 | 14.255
2021-07-01 04:30 | 2.207 | 91.337 | 14.255
2021-07-01 04:45 | 2.206 | 91.336 | 14.2064
2021-07-01 05:00 | 2.217 | 91.347 | 14.7414
2021-07-01 05:15 | 2.213 | 91.343 | 14.5467
2021-07-01 05:30 | 2.21 | 91.34 | 14.4008
2021-07-01 05:45 | 2.206 | 91.336 | 14.2064
2021-07-01 06:00 | 2.213 | 91.343 | 14.5467
2021-07-01 06:15 | 2.213 | 91.343 | 14.5467
2021-07-01 06:30 | 2.216 | 91.346 | 14.6927
2021-07-01 06:45 | 2.208 | 91.338 | 14.3036
2021-07-01 07:00 | 2.216 | 91.346 | 14.6927
2021-07-01 07:15 | 2.2 | 91.33 | 13.9152
2021-07-01 07:30 | 2.209 | 91.339 | 14.3522
2021-07-01 07:45 | 2.212 | 91.342 | 14.4981
2021-07-01 08:00 | 2.208 | 91.338 | 14.3036
2021-07-01 08:15 | 2.207 | 91.337 | 14.255
2021-07-01 08:30 | 2.207 | 91.337 | 14.255
2021-07-01 08:45 | 2.203 | 91.333 | 14.0608
2021-07-01 09:00 | 2.213 | 91.343 | 14.5467
2021-07-01 09:15 | 2.205 | 91.335 | 14.1579
2021-07-01 09:30 | 2.206 | 91.336 | 14.2064
2021-07-01 09:45 | 2.204 | 91.334 | 14.1093
2021-07-01 10:00 | 2.205 | 91.335 | 14.1579
2021-07-01 10:15 | 2.21 | 91.34 | 14.4008
2021-07-01 10:30 | 2.191 | 91.321 | 13.4793
2021-07-01 10:45 | 2.202 | 91.332 | 14.0123
2021-07-01 11:00 | 2.199 | 91.329 | 13.8668
2021-07-01 11:15 | 2.184 | 91.314 | 13.141
2021-07-01 11:30 | 2.202 | 91.332 | 14.0123
2021-07-01 11:45 | 2.193 | 91.323 | 13.5761
2021-07-01 12:00 | 2.195 | 91.325 | 13.6729
2021-07-01 12:15 | 2.2 | 91.33 | 13.9152
2021-07-01 12:30 | 2.191 | 91.321 | 13.4793
2021-07-01 12:45 | 2.195 | 91.325 | 13.6729
2021-07-01 13:00 | 2.199 | 91.329 | 13.8668
2021-07-01 13:15 | 2.197 | 91.327 | 13.7698
2021-07-01 13:30 | 2.204 | 91.334 | 14.1093
2021-07-01 13:45 | 2.195 | 91.325 | 13.6729
2021-07-01 14:00 | 2.191 | 91.321 | 13.4793
2021-07-01 14:15 | 2.188 | 91.318 | 13.3342
2021-07-01 14:30 | 2.193 | 91.323 | 13.5761
2021-07-01 14:45 | 2.197 | 91.327 | 13.7698
2021-07-01 15:00 | 2.2 | 91.33 | 13.9152
2021-07-01 15:15 | 2.204 | 91.334 | 14.1093
2021-07-01 15:30 | 2.186 | 91.316 | 13.2376
2021-07-01 15:45 | 2.196 | 91.326 | 13.7214
2021-07-01 16:00 | 2.189 | 91.319 | 13.3826
2021-07-01 16:15 | 2.194 | 91.324 | 13.6245
2021-07-01 16:30 | 2.198 | 91.328 | 13.8183
2021-07-01 16:45 | 2.201 | 91.331 | 13.9637
2021-07-01 17:00 | 2.192 | 91.322 | 13.5277
2021-07-01 17:15 | 2.197 | 91.327 | 13.7698
2021-07-01 17:30 | 2.195 | 91.325 | 13.6729
2021-07-01 17:45 | 2.2 | 91.33 | 13.9152
2021-07-01 18:00 | 2.206 | 91.336 | 14.2064
2021-07-01 18:15 | 2.195 | 91.325 | 13.6729
2021-07-01 18:30 | 2.201 | 91.331 | 13.9637
2021-07-01 18:45 | 2.198 | 91.328 | 13.8183
2021-07-01 19:00 | 2.197 | 91.327 | 13.7698
2021-07-01 19:15 | 2.198 | 91.328 | 13.8183
2021-07-01 19:30 | 2.196 | 91.326 | 13.7214
2021-07-01 19:45 | 2.203 | 91.333 | 14.0608
2021-07-01 20:00 | 2.193 | 91.323 | 13.5761
2021-07-01 20:15 | 2.199 | 91.329 | 13.8668
2021-07-01 20:30 | 2.193 | 91.323 | 13.5761
2021-07-01 20:45 | 2.205 | 91.335 | 14.1579
2021-07-01 21:00 | 2.205 | 91.335 | 14.1579
2021-07-01 21:15 | 2.203 | 91.333 | 14.0608
2021-07-01 21:30 | 2.2 | 91.33 | 13.9152
2021-07-01 21:45 | 2.21 | 91.34 | 14.4008
2021-07-01 22:00 | 2.21 | 91.34 | 14.4008
2021-07-01 22:15 | 2.199 | 91.329 | 13.8668
2021-07-01 22:30 | 2.203 | 91.333 | 14.0608
2021-07-01 22:45 | 2.204 | 91.334 | 14.1093
2021-07-01 23:00 | 2.21 | 91.34 | 14.4008
2021-07-01 23:15 | 2.215 | 91.345 | 14.644
2021-07-01 23:30 | 2.21 | 91.34 | 14.4008
2021-07-01 23:45 | 2.212 | 91.342 | 14.4981
2021-07-02 | 2.21 | 91.34 | 14.4008
2021-07-02 00:15 | 2.208 | 91.338 | 14.3036
2021-07-02 00:30 | 2.203 | 91.333 | 14.0608
2021-07-02 00:45 | 2.207 | 91.337 | 14.255
2021-07-02 01:00 | 2.206 | 91.336 | 14.2064
2021-07-02 01:15 | 2.206 | 91.336 | 14.2064
2021-07-02 01:30 | 2.214 | 91.344 | 14.5954
2021-07-02 01:45 | 2.206 | 91.336 | 14.2064
2021-07-02 02:00 | 2.213 | 91.343 | 14.5467
2021-07-02 02:15 | 2.209 | 91.339 | 14.3522
2021-07-02 02:30 | 2.209 | 91.339 | 14.3522
2021-07-02 02:45 | 2.205 | 91.335 | 14.1579
2021-07-02 03:00 | 2.202 | 91.332 | 14.0123
2021-07-02 03:15 | 2.202 | 91.332 | 14.0123
2021-07-02 03:30 | 2.198 | 91.328 | 13.8183
2021-07-02 03:45 | 2.205 | 91.335 | 14.1579
2021-07-02 04:00 | 2.21 | 91.34 | 14.4008
2021-07-02 04:15 | 2.198 | 91.328 | 13.8183
2021-07-02 04:30 | 2.205 | 91.335 | 14.1579
2021-07-02 04:45 | 2.213 | 91.343 | 14.5467
2021-07-02 05:00 | 2.209 | 91.339 | 14.3522
2021-07-02 05:15 | 2.215 | 91.345 | 14.644
2021-07-02 05:30 | 2.207 | 91.337 | 14.255
2021-07-02 05:45 | 2.211 | 91.341 | 14.4494
2021-07-02 06:00 | 2.213 | 91.343 | 14.5467
2021-07-02 06:15 | 2.206 | 91.336 | 14.2064
2021-07-02 06:30 | 2.199 | 91.329 | 13.8668
2021-07-02 06:45 | 2.207 | 91.337 | 14.255
2021-07-02 07:00 | 2.2 | 91.33 | 13.9152
2021-07-02 07:15 | 2.2 | 91.33 | 13.9152
2021-07-02 07:30 | 2.204 | 91.334 | 14.1093
2021-07-02 07:45 | 2.206 | 91.336 | 14.2064
2021-07-02 08:00 | 2.206 | 91.336 | 14.2064
2021-07-02 08:15 | 2.208 | 91.338 | 14.3036
2021-07-02 08:30 | 2.207 | 91.337 | 14.255
2021-07-02 08:45 | 2.198 | 91.328 | 13.8183
2021-07-02 09:00 | 2.204 | 91.334 | 14.1093
2021-07-02 09:15 | 2.21 | 91.34 | 14.4008
2021-07-02 09:30 | 2.208 | 91.338 | 14.3036
2021-07-02 09:45 | 2.205 | 91.335 | 14.1579
2021-07-02 10:00 | 2.201 | 91.331 | 13.9637
2021-07-02 10:15 | 2.199 | 91.329 | 13.8668
2021-07-02 10:30 | 2.194 | 91.324 | 13.6245
2021-07-02 10:45 | 2.195 | 91.325 | 13.6729
2021-07-02 11:00 | 2.187 | 91.317 | 13.2859
2021-07-02 11:15 | 2.187 | 91.317 | 13.2859
2021-07-02 11:30 | 2.184 | 91.314 | 13.141
2021-07-02 11:45 | 2.186 | 91.316 | 13.2376
2021-07-02 12:00 | 2.19 | 91.32 | 13.4309
2021-07-02 12:15 | 2.188 | 91.318 | 13.3342
2021-07-02 12:30 | 2.185 | 91.315 | 13.1893
2021-07-02 12:45 | 2.179 | 91.309 | 12.8997
2021-07-02 13:00 | 2.18 | 91.31 | 12.9479
2021-07-02 13:15 | 2.184 | 91.314 | 13.141
2021-07-02 13:30 | 2.189 | 91.319 | 13.3826
2021-07-02 13:45 | 2.184 | 91.314 | 13.141
2021-07-02 14:00 | 2.185 | 91.315 | 13.1893
2021-07-02 14:15 | 2.182 | 91.312 | 13.0444
2021-07-02 14:30 | 2.191 | 91.321 | 13.4793
2021-07-02 14:45 | 2.191 | 91.321 | 13.4793
2021-07-02 15:00 | 2.184 | 91.314 | 13.141
2021-07-02 15:15 | 2.192 | 91.322 | 13.5277
2021-07-02 15:30 | 2.192 | 91.322 | 13.5277
2021-07-02 15:45 | 2.194 | 91.324 | 13.6245
2021-07-02 16:00 | 2.184 | 91.314 | 13.141
2021-07-02 16:15 | 2.187 | 91.317 | 13.2859
2021-07-02 16:30 | 2.193 | 91.323 | 13.5761
2021-07-02 16:45 | 2.193 | 91.323 | 13.5761
2021-07-02 17:00 | 2.202 | 91.332 | 14.0123
2021-07-02 17:15 | 2.201 | 91.331 | 13.9637
2021-07-02 17:30 | 2.194 | 91.324 | 13.6245
2021-07-02 17:45 | 2.199 | 91.329 | 13.8668
2021-07-02 18:00 | 2.203 | 91.333 | 14.0608
2021-07-02 18:15 | 2.214 | 91.344 | 14.5954
2021-07-02 18:30 | 2.203 | 91.333 | 14.0608
2021-07-02 18:45 | 2.217 | 91.347 | 14.7414
2021-07-02 19:00 | 2.214 | 91.344 | 14.5954
2021-07-02 19:15 | 2.221 | 91.351 | 14.9363
2021-07-02 19:30 | 2.224 | 91.354 | 15.0826
2021-07-02 19:45 | 2.224 | 91.354 | 15.0826
2021-07-02 20:00 | 2.223 | 91.353 | 15.0339
2021-07-02 20:15 | 2.229 | 91.359 | 15.3267
2021-07-02 20:30 | 2.236 | 91.366 | 15.6689
2021-07-02 20:45 | 2.221 | 91.351 | 14.9363
2021-07-02 21:00 | 2.219 | 91.349 | 14.8389
2021-07-02 21:15 | 2.22 | 91.35 | 14.8876
2021-07-02 21:30 | 2.213 | 91.343 | 14.5467
2021-07-02 21:45 | 2.21 | 91.34 | 14.4008
2021-07-02 22:00 | 2.218 | 91.348 | 14.7901
2021-07-02 22:15 | 2.217 | 91.347 | 14.7414
2021-07-02 22:30 | 2.213 | 91.343 | 14.5467
2021-07-02 22:45 | 2.223 | 91.353 | 15.0339
2021-07-02 23:00 | 2.214 | 91.344 | 14.5954
2021-07-02 23:15 | 2.218 | 91.348 | 14.7901
2021-07-02 23:30 | 2.218 | 91.348 | 14.7901
2021-07-02 23:45 | 2.214 | 91.344 | 14.5954
2021-07-03 | 2.215 | 91.345 | 14.644
2021-07-03 00:15 | 2.218 | 91.348 | 14.7901
2021-07-03 00:30 | 2.213 | 91.343 | 14.5467
2021-07-03 00:45 | 2.22 | 91.35 | 14.8876
2021-07-03 01:00 | 2.212 | 91.342 | 14.4981
2021-07-03 01:15 | 2.211 | 91.341 | 14.4494
2021-07-03 01:30 | 2.214 | 91.344 | 14.5954
2021-07-03 01:45 | 2.217 | 91.347 | 14.7414
2021-07-03 02:00 | 2.215 | 91.345 | 14.644
2021-07-03 02:15 | 2.216 | 91.346 | 14.6927
2021-07-03 02:30 | 2.212 | 91.342 | 14.4981
2021-07-03 02:45 | 2.211 | 91.341 | 14.4494
2021-07-03 03:00 | 2.209 | 91.339 | 14.3522
2021-07-03 03:15 | 2.215 | 91.345 | 14.644
2021-07-03 03:30 | 2.221 | 91.351 | 14.9363
2021-07-03 03:45 | 2.213 | 91.343 | 14.5467
2021-07-03 04:00 | 2.216 | 91.346 | 14.6927
2021-07-03 04:15 | 2.211 | 91.341 | 14.4494
2021-07-03 04:30 | 2.206 | 91.336 | 14.2064
2021-07-03 04:45 | 2.212 | 91.342 | 14.4981
2021-07-03 05:00 | 2.201 | 91.331 | 13.9637
2021-07-03 05:15 | 2.2 | 91.33 | 13.9152
2021-07-03 05:30 | 2.211 | 91.341 | 14.4494
2021-07-03 05:45 | 2.207 | 91.337 | 14.255
2021-07-03 06:00 | 2.202 | 91.332 | 14.0123
2021-07-03 06:15 | 2.207 | 91.337 | 14.255
2021-07-03 06:30 | 2.202 | 91.332 | 14.0123
2021-07-03 06:45 | 2.205 | 91.335 | 14.1579
2021-07-03 07:00 | 2.206 | 91.336 | 14.2064
2021-07-03 07:15 | 2.204 | 91.334 | 14.1093
2021-07-03 07:30 | 2.208 | 91.338 | 14.3036
2021-07-03 07:45 | 2.191 | 91.321 | 13.4793
2021-07-03 08:00 | 2.204 | 91.334 | 14.1093
2021-07-03 08:15 | 2.205 | 91.335 | 14.1579
2021-07-03 08:30 | 2.195 | 91.325 | 13.6729
2021-07-03 08:45 | 2.196 | 91.326 | 13.7214
2021-07-03 09:00 | 2.192 | 91.322 | 13.5277
2021-07-03 09:15 | 2.196 | 91.326 | 13.7214
2021-07-03 09:30 | 2.187 | 91.317 | 13.2859
2021-07-03 09:45 | 2.2 | 91.33 | 13.9152
2021-07-03 10:00 | 2.19 | 91.32 | 13.4309
2021-07-03 10:15 | 2.178 | 91.308 | 12.8515
2021-07-03 10:30 | 2.179 | 91.309 | 12.8997
2021-07-03 10:45 | 2.174 | 91.304 | 12.6588
2021-07-03 11:00 | 2.176 | 91.306 | 12.7551
2021-07-03 11:15 | 2.177 | 91.307 | 12.8033
2021-07-03 11:30 | 2.169 | 91.299 | 12.4182
2021-07-03 11:45 | 2.18 | 91.31 | 12.9479
2021-07-03 12:00 | 2.172 | 91.302 | 12.5625
2021-07-03 12:15 | 2.174 | 91.304 | 12.6588
2021-07-03 12:30 | 2.175 | 91.305 | 12.7069
2021-07-03 12:45 | 2.178 | 91.308 | 12.8515
2021-07-03 13:00 | 2.18 | 91.31 | 12.9479
2021-07-03 13:15 | 2.163 | 91.293 | 12.1299
2021-07-03 13:30 | 2.172 | 91.302 | 12.5625
2021-07-03 13:45 | 2.181 | 91.311 | 12.9962
2021-07-03 14:00 | 2.173 | 91.303 | 12.6106
2021-07-03 14:15 | 2.174 | 91.304 | 12.6588
2021-07-03 14:30 | 2.173 | 91.303 | 12.6106
2021-07-03 14:45 | 2.167 | 91.297 | 12.322
2021-07-03 15:00 | 2.178 | 91.308 | 12.8515
2021-07-03 15:15 | 2.169 | 91.299 | 12.4182
2021-07-03 15:30 | 2.171 | 91.301 | 12.5144
2021-07-03 15:45 | 2.179 | 91.309 | 12.8997
2021-07-03 16:00 | 2.177 | 91.307 | 12.8033
2021-07-03 16:15 | 2.178 | 91.308 | 12.8515
2021-07-03 16:30 | 2.183 | 91.313 | 13.0927
2021-07-03 16:45 | 2.194 | 91.324 | 13.6245
2021-07-03 17:00 | 2.189 | 91.319 | 13.3826
2021-07-03 17:15 | 2.198 | 91.328 | 13.8183
2021-07-03 17:30 | 2.203 | 91.333 | 14.0608
2021-07-03 17:45 | 2.193 | 91.323 | 13.5761
2021-07-03 18:00 | 2.2 | 91.33 | 13.9152
2021-07-03 18:15 | 2.204 | 91.334 | 14.1093
2021-07-03 18:30 | 2.206 | 91.336 | 14.2064
2021-07-03 18:45 | 2.212 | 91.342 | 14.4981
2021-07-03 19:00 | 2.2 | 91.33 | 13.9152
2021-07-03 19:15 | 2.202 | 91.332 | 14.0123
2021-07-03 19:30 | 2.201 | 91.331 | 13.9637
2021-07-03 19:45 | 2.21 | 91.34 | 14.4008
2021-07-03 20:00 | 2.206 | 91.336 | 14.2064
2021-07-03 20:15 | 2.211 | 91.341 | 14.4494
2021-07-03 20:30 | 2.209 | 91.339 | 14.3522
2021-07-03 20:45 | 2.21 | 91.34 | 14.4008
2021-07-03 21:00 | 2.204 | 91.334 | 14.1093
2021-07-03 21:15 | 2.202 | 91.332 | 14.0123
2021-07-03 21:30 | 2.203 | 91.333 | 14.0608
2021-07-03 21:45 | 2.203 | 91.333 | 14.0608
2021-07-03 22:00 | 2.207 | 91.337 | 14.255
2021-07-03 22:15 | 2.207 | 91.337 | 14.255
2021-07-03 22:30 | 2.209 | 91.339 | 14.3522
2021-07-03 22:45 | 2.201 | 91.331 | 13.9637
2021-07-03 23:00 | 2.201 | 91.331 | 13.9637
2021-07-03 23:15 | 2.207 | 91.337 | 14.255
2021-07-03 23:30 | 2.192 | 91.322 | 13.5277
2021-07-03 23:45 | 2.196 | 91.326 | 13.7214
2021-07-04 | 2.195 | 91.325 | 13.6729
2021-07-04 00:15 | 2.206 | 91.336 | 14.2064
2021-07-04 00:30 | 2.202 | 91.332 | 14.0123
2021-07-04 00:45 | 2.197 | 91.327 | 13.7698
2021-07-04 01:00 | 2.201 | 91.331 | 13.9637
2021-07-04 01:15 | 2.204 | 91.334 | 14.1093
2021-07-04 01:30 | 2.202 | 91.332 | 14.0123
2021-07-04 01:45 | 2.195 | 91.325 | 13.6729
2021-07-04 02:00 | 2.194 | 91.324 | 13.6245
2021-07-04 02:15 | 2.209 | 91.339 | 14.3522
2021-07-04 02:30 | 2.201 | 91.331 | 13.9637
2021-07-04 02:45 | 2.2 | 91.33 | 13.9152
2021-07-04 03:00 | 2.2 | 91.33 | 13.9152
2021-07-04 03:15 | 2.203 | 91.333 | 14.0608
2021-07-04 03:30 | 2.194 | 91.324 | 13.6245
2021-07-04 03:45 | 2.193 | 91.323 | 13.5761
2021-07-04 04:00 | 2.195 | 91.325 | 13.6729
2021-07-04 04:15 | 2.187 | 91.317 | 13.2859
2021-07-04 04:30 | 2.198 | 91.328 | 13.8183
2021-07-04 04:45 | 2.195 | 91.325 | 13.6729
2021-07-04 05:00 | 2.198 | 91.328 | 13.8183
2021-07-04 05:15 | 2.197 | 91.327 | 13.7698
2021-07-04 05:30 | 2.192 | 91.322 | 13.5277
2021-07-04 05:45 | 2.194 | 91.324 | 13.6245
2021-07-04 06:00 | 2.194 | 91.324 | 13.6245
2021-07-04 06:15 | 2.198 | 91.328 | 13.8183
2021-07-04 06:30 | 2.189 | 91.319 | 13.3826
2021-07-04 06:45 | 2.2 | 91.33 | 13.9152
2021-07-04 07:00 | 2.195 | 91.325 | 13.6729
2021-07-04 07:15 | 2.19 | 91.32 | 13.4309
2021-07-04 07:30 | 2.182 | 91.312 | 13.0444
2021-07-04 07:45 | 2.189 | 91.319 | 13.3826
2021-07-04 08:00 | 2.186 | 91.316 | 13.2376
2021-07-04 08:15 | 2.185 | 91.315 | 13.1893
2021-07-04 08:30 | 2.187 | 91.317 | 13.2859
2021-07-04 08:45 | 2.187 | 91.317 | 13.2859
2021-07-04 09:00 | 2.184 | 91.314 | 13.141
2021-07-04 09:15 | 2.19 | 91.32 | 13.4309
2021-07-04 09:30 | 2.183 | 91.313 | 13.0927
2021-07-04 09:45 | 2.183 | 91.313 | 13.0927
2021-07-04 10:00 | 2.178 | 91.308 | 12.8515
2021-07-04 10:15 | 2.176 | 91.306 | 12.7551
2021-07-04 10:30 | 2.177 | 91.307 | 12.8033
2021-07-04 10:45 | 2.181 | 91.311 | 12.9962
2021-07-04 11:00 | 2.164 | 91.294 | 12.1779
2021-07-04 11:15 | 2.16 | 91.29 | 11.986
2021-07-04 11:30 | 2.166 | 91.296 | 12.274
2021-07-04 11:45 | 2.162 | 91.292 | 12.0819
2021-07-04 12:00 | 2.167 | 91.297 | 12.322
2021-07-04 12:15 | 2.163 | 91.293 | 12.1299
2021-07-04 12:30 | 2.161 | 91.291 | 12.0339
2021-07-04 12:45 | 2.171 | 91.301 | 12.5144
2021-07-04 13:00 | 2.173 | 91.303 | 12.6106
2021-07-04 13:15 | 2.162 | 91.292 | 12.0819
2021-07-04 13:30 | 2.169 | 91.299 | 12.4182
2021-07-04 13:45 | 2.158 | 91.288 | 11.8901
2021-07-04 14:00 | 2.165 | 91.295 | 12.2259
2021-07-04 14:15 | 2.169 | 91.299 | 12.4182
2021-07-04 14:30 | 2.16 | 91.29 | 11.986
2021-07-04 14:45 | 2.168 | 91.298 | 12.3701
2021-07-04 15:00 | 2.16 | 91.29 | 11.986
2021-07-04 15:15 | 2.167 | 91.297 | 12.322
2021-07-04 15:30 | 2.154 | 91.284 | 11.6985
2021-07-04 15:45 | 2.163 | 91.293 | 12.1299
2021-07-04 16:00 | 2.167 | 91.297 | 12.322
2021-07-04 16:15 | 2.168 | 91.298 | 12.3701
2021-07-04 16:30 | 2.171 | 91.301 | 12.5144
2021-07-04 16:45 | 2.172 | 91.302 | 12.5625
2021-07-04 17:00 | 2.186 | 91.316 | 13.2376
2021-07-04 17:15 | 2.176 | 91.306 | 12.7551
2021-07-04 17:30 | 2.18 | 91.31 | 12.9479
2021-07-04 17:45 | 2.185 | 91.315 | 13.1893
2021-07-04 18:00 | 2.189 | 91.319 | 13.3826
2021-07-04 18:15 | 2.19 | 91.32 | 13.4309
2021-07-04 18:30 | 2.189 | 91.319 | 13.3826
2021-07-04 18:45 | 2.19 | 91.32 | 13.4309
2021-07-04 19:00 | 2.185 | 91.315 | 13.1893
2021-07-04 19:15 | 2.185 | 91.315 | 13.1893
2021-07-04 19:30 | 2.186 | 91.316 | 13.2376
2021-07-04 19:45 | 2.181 | 91.311 | 12.9962
2021-07-04 20:00 | 2.189 | 91.319 | 13.3826
2021-07-04 20:15 | 2.19 | 91.32 | 13.4309
2021-07-04 20:30 | 2.191 | 91.321 | 13.4793
2021-07-04 20:45 | 2.192 | 91.322 | 13.5277
2021-07-04 21:00 | 2.188 | 91.318 | 13.3342
2021-07-04 21:15 | 2.198 | 91.328 | 13.8183
2021-07-04 21:30 | 2.195 | 91.325 | 13.6729
2021-07-04 21:45 | 2.193 | 91.323 | 13.5761
2021-07-04 22:00 | 2.197 | 91.327 | 13.7698
2021-07-04 22:15 | 2.193 | 91.323 | 13.5761
2021-07-04 22:30 | 2.192 | 91.322 | 13.5277
2021-07-04 22:45 | 2.188 | 91.318 | 13.3342
2021-07-04 23:00 | 2.187 | 91.317 | 13.2859
2021-07-04 23:15 | 2.188 | 91.318 | 13.3342
2021-07-04 23:30 | 2.188 | 91.318 | 13.3342
2021-07-04 23:45 | 2.187 | 91.317 | 13.2859
2021-07-05 | 2.186 | 91.316 | 13.2376
2021-07-05 00:15 | 2.186 | 91.316 | 13.2376
2021-07-05 00:30 | 2.192 | 91.322 | 13.5277
2021-07-05 00:45 | 2.189 | 91.319 | 13.3826
2021-07-05 01:00 | 2.192 | 91.322 | 13.5277
2021-07-05 01:15 | 2.186 | 91.316 | 13.2376
2021-07-05 01:30 | 2.19 | 91.32 | 13.4309
2021-07-05 01:45 | 2.186 | 91.316 | 13.2376
2021-07-05 02:00 | 2.192 | 91.322 | 13.5277
2021-07-05 02:15 | 2.192 | 91.322 | 13.5277
2021-07-05 02:30 | 2.189 | 91.319 | 13.3826
2021-07-05 02:45 | 2.188 | 91.318 | 13.3342
2021-07-05 03:00 | 2.189 | 91.319 | 13.3826
2021-07-05 03:15 | 2.188 | 91.318 | 13.3342
2021-07-05 03:30 | 2.183 | 91.313 | 13.0927
2021-07-05 03:45 | 2.178 | 91.308 | 12.8515
2021-07-05 04:00 | 2.184 | 91.314 | 13.141
2021-07-05 04:15 | 2.183 | 91.313 | 13.0927
2021-07-05 04:30 | 2.179 | 91.309 | 12.8997
2021-07-05 04:45 | 2.182 | 91.312 | 13.0444
2021-07-05 05:00 | 2.184 | 91.314 | 13.141
2021-07-05 05:15 | 2.184 | 91.314 | 13.141
2021-07-05 05:30 | 2.18 | 91.31 | 12.9479
2021-07-05 05:45 | 2.193 | 91.323 | 13.5761
2021-07-05 06:00 | 2.193 | 91.323 | 13.5761
2021-07-05 06:15 | 2.177 | 91.307 | 12.8033
2021-07-05 06:30 | 2.188 | 91.318 | 13.3342
2021-07-05 06:45 | 2.179 | 91.309 | 12.8997
2021-07-05 07:00 | 2.184 | 91.314 | 13.141
2021-07-05 07:15 | 2.18 | 91.31 | 12.9479
2021-07-05 07:30 | 2.174 | 91.304 | 12.6588
2021-07-05 07:45 | 2.178 | 91.308 | 12.8515
2021-07-05 08:00 | 2.177 | 91.307 | 12.8033
2021-07-05 08:15 | 2.171 | 91.301 | 12.5144
2021-07-05 08:30 | 2.173 | 91.303 | 12.6106
2021-07-05 08:45 | 2.179 | 91.309 | 12.8997
2021-07-05 09:00 | 2.178 | 91.308 | 12.8515
2021-07-05 09:15 | 2.168 | 91.298 | 12.3701
2021-07-05 09:30 | 2.175 | 91.305 | 12.7069
2021-07-05 09:45 | 2.172 | 91.302 | 12.5625
2021-07-05 10:00 | 2.166 | 91.296 | 12.274
2021-07-05 10:15 | 2.159 | 91.289 | 11.938
2021-07-05 10:30 | 2.161 | 91.291 | 12.0339
2021-07-05 10:45 | 2.154 | 91.284 | 11.6985
2021-07-05 11:00 | 2.156 | 91.286 | 11.7943
2021-07-05 11:15 | 2.153 | 91.283 | 11.6506
2021-07-05 11:30 | 2.152 | 91.282 | 11.6028
2021-07-05 11:45 | 2.149 | 91.279 | 11.4593
2021-07-05 12:00 | 2.157 | 91.287 | 11.8422
2021-07-05 12:15 | 2.154 | 91.284 | 11.6985
2021-07-05 12:30 | 2.154 | 91.284 | 11.6985
2021-07-05 12:45 | 2.163 | 91.293 | 12.1299
2021-07-05 13:00 | 2.155 | 91.285 | 11.7464
2021-07-05 13:15 | 2.148 | 91.278 | 11.4115
2021-07-05 13:30 | 2.157 | 91.287 | 11.8422
2021-07-05 13:45 | 2.146 | 91.276 | 11.316
2021-07-05 14:00 | 2.15 | 91.28 | 11.5071
2021-07-05 14:15 | 2.143 | 91.273 | 11.1728
2021-07-05 14:30 | 2.15 | 91.28 | 11.5071
2021-07-05 14:45 | 2.151 | 91.281 | 11.5549
2021-07-05 15:00 | 2.149 | 91.279 | 11.4593
2021-07-05 15:15 | 2.159 | 91.289 | 11.938
2021-07-05 15:30 | 2.157 | 91.287 | 11.8422
2021-07-05 15:45 | 2.148 | 91.278 | 11.4115
2021-07-05 16:00 | 2.154 | 91.284 | 11.6985
2021-07-05 16:15 | 2.158 | 91.288 | 11.8901
2021-07-05 16:30 | 2.16 | 91.29 | 11.986
2021-07-05 16:45 | 2.157 | 91.287 | 11.8422
2021-07-05 17:00 | 2.156 | 91.286 | 11.7943
2021-07-05 17:15 | 2.16 | 91.29 | 11.986
2021-07-05 17:30 | 2.163 | 91.293 | 12.1299
2021-07-05 17:45 | 2.166 | 91.296 | 12.274
2021-07-05 18:00 | 2.167 | 91.297 | 12.322
2021-07-05 18:15 | 2.177 | 91.307 | 12.8033
2021-07-05 18:30 | 2.175 | 91.305 | 12.7069
2021-07-05 18:45 | 2.179 | 91.309 | 12.8997
2021-07-05 19:00 | 2.179 | 91.309 | 12.8997
2021-07-05 19:15 | 2.191 | 91.321 | 13.4793
2021-07-05 19:30 | 2.181 | 91.311 | 12.9962
2021-07-05 19:45 | 2.177 | 91.307 | 12.8033
2021-07-05 20:00 | 2.182 | 91.312 | 13.0444
2021-07-05 20:15 | 2.19 | 91.32 | 13.4309
2021-07-05 20:30 | 2.186 | 91.316 | 13.2376
2021-07-05 20:45 | 2.18 | 91.31 | 12.9479
2021-07-05 21:00 | 2.176 | 91.306 | 12.7551
2021-07-05 21:15 | 2.183 | 91.313 | 13.0927
2021-07-05 21:30 | 2.179 | 91.309 | 12.8997
2021-07-05 21:45 | 2.182 | 91.312 | 13.0444
2021-07-05 22:00 | 2.175 | 91.305 | 12.7069
2021-07-05 22:15 | 2.18 | 91.31 | 12.9479
2021-07-05 22:30 | 2.179 | 91.309 | 12.8997
2021-07-05 22:45 | 2.178 | 91.308 | 12.8515
2021-07-05 23:00 | 2.182 | 91.312 | 13.0444
2021-07-05 23:15 | 2.183 | 91.313 | 13.0927
2021-07-05 23:30 | 2.174 | 91.304 | 12.6588
2021-07-05 23:45 | 2.179 | 91.309 | 12.8997
2021-07-06 | 2.177 | 91.307 | 12.8033
2021-07-06 00:15 | 2.172 | 91.302 | 12.5625
2021-07-06 00:30 | 2.171 | 91.301 | 12.5144
2021-07-06 00:45 | 2.175 | 91.305 | 12.7069
2021-07-06 01:00 | 2.173 | 91.303 | 12.6106
2021-07-06 01:15 | 2.179 | 91.309 | 12.8997
2021-07-06 01:30 | 2.172 | 91.302 | 12.5625
2021-07-06 01:45 | 2.176 | 91.306 | 12.7551
2021-07-06 02:00 | 2.176 | 91.306 | 12.7551
2021-07-06 02:15 | 2.182 | 91.312 | 13.0444
2021-07-06 02:30 | 2.179 | 91.309 | 12.8997
2021-07-06 02:45 | 2.17 | 91.3 | 12.4663
2021-07-06 03:00 | 2.174 | 91.304 | 12.6588
2021-07-06 03:15 | 2.181 | 91.311 | 12.9962
2021-07-06 03:30 | 2.174 | 91.304 | 12.6588
2021-07-06 03:45 | 2.173 | 91.303 | 12.6106
2021-07-06 04:00 | 2.171 | 91.301 | 12.5144
2021-07-06 04:15 | 2.174 | 91.304 | 12.6588
2021-07-06 04:30 | 2.173 | 91.303 | 12.6106
2021-07-06 04:45 | 2.163 | 91.293 | 12.1299
2021-07-06 05:00 | 2.165 | 91.295 | 12.2259
2021-07-06 05:15 | 2.162 | 91.292 | 12.0819
2021-07-06 05:30 | 2.164 | 91.294 | 12.1779
2021-07-06 05:45 | 2.166 | 91.296 | 12.274
2021-07-06 06:00 | 2.164 | 91.294 | 12.1779
2021-07-06 06:15 | 2.166 | 91.296 | 12.274
2021-07-06 06:30 | 2.161 | 91.291 | 12.0339
2021-07-06 06:45 | 2.166 | 91.296 | 12.274
2021-07-06 07:00 | 2.169 | 91.299 | 12.4182
2021-07-06 07:15 | 2.163 | 91.293 | 12.1299
2021-07-06 07:30 | 2.171 | 91.301 | 12.5144
2021-07-06 07:45 | 2.168 | 91.298 | 12.3701
2021-07-06 08:00 | 2.167 | 91.297 | 12.322
2021-07-06 08:15 | 2.172 | 91.302 | 12.5625
2021-07-06 08:30 | 2.165 | 91.295 | 12.2259
2021-07-06 08:45 | 2.173 | 91.303 | 12.6106
2021-07-06 09:00 | 2.159 | 91.289 | 11.938
2021-07-06 09:15 | 2.16 | 91.29 | 11.986
2021-07-06 09:30 | 2.153 | 91.283 | 11.6506
2021-07-06 09:45 | 2.157 | 91.287 | 11.8422
2021-07-06 10:00 | 2.15 | 91.28 | 11.5071
2021-07-06 10:15 | 2.16 | 91.29 | 11.986
2021-07-06 10:30 | 2.15 | 91.28 | 11.5071
2021-07-06 10:45 | 2.153 | 91.283 | 11.6506
2021-07-06 11:00 | 2.154 | 91.284 | 11.6985
2021-07-06 11:15 | 2.145 | 91.275 | 11.2682
2021-07-06 11:30 | 2.138 | 91.268 | 10.9344
2021-07-06 11:45 | 2.142 | 91.272 | 11.1251
2021-07-06 12:00 | 2.143 | 91.273 | 11.1728
2021-07-06 12:15 | 2.139 | 91.269 | 10.9821
2021-07-06 12:30 | 2.145 | 91.275 | 11.2682
2021-07-06 12:45 | 2.135 | 91.265 | 10.7916
2021-07-06 13:00 | 2.137 | 91.267 | 10.8868
2021-07-06 13:15 | 2.136 | 91.266 | 10.8392
2021-07-06 13:30 | 2.136 | 91.266 | 10.8392
2021-07-06 13:45 | 2.139 | 91.269 | 10.9821
2021-07-06 14:00 | 2.139 | 91.269 | 10.9821
2021-07-06 14:15 | 2.127 | 91.257 | 10.4114
2021-07-06 14:30 | 2.141 | 91.271 | 11.0774
2021-07-06 14:45 | 2.132 | 91.262 | 10.6489
2021-07-06 15:00 | 2.137 | 91.267 | 10.8868
2021-07-06 15:15 | 2.137 | 91.267 | 10.8868
2021-07-06 15:30 | 2.138 | 91.268 | 10.9344
2021-07-06 15:45 | 2.139 | 91.269 | 10.9821
2021-07-06 16:00 | 2.147 | 91.277 | 11.3637
2021-07-06 16:15 | 2.144 | 91.274 | 11.2205
2021-07-06 16:30 | 2.145 | 91.275 | 11.2682
2021-07-06 16:45 | 2.161 | 91.291 | 12.0339
2021-07-06 17:00 | 2.157 | 91.287 | 11.8422
2021-07-06 17:15 | 2.148 | 91.278 | 11.4115
2021-07-06 17:30 | 2.154 | 91.284 | 11.6985
2021-07-06 17:45 | 2.163 | 91.293 | 12.1299
2021-07-06 18:00 | 2.159 | 91.289 | 11.938
2021-07-06 18:15 | 2.165 | 91.295 | 12.2259
2021-07-06 18:30 | 2.163 | 91.293 | 12.1299
2021-07-06 18:45 | 2.169 | 91.299 | 12.4182
2021-07-06 19:00 | 2.162 | 91.292 | 12.0819
2021-07-06 19:15 | 2.163 | 91.293 | 12.1299
2021-07-06 19:30 | 2.16 | 91.29 | 11.986
2021-07-06 19:45 | 2.156 | 91.286 | 11.7943
2021-07-06 20:00 | 2.157 | 91.287 | 11.8422
2021-07-06 20:15 | 2.166 | 91.296 | 12.274
2021-07-06 20:30 | 2.167 | 91.297 | 12.322
2021-07-06 20:45 | 2.167 | 91.297 | 12.322
2021-07-06 21:00 | 2.164 | 91.294 | 12.1779
2021-07-06 21:15 | 2.161 | 91.291 | 12.0339
2021-07-06 21:30 | 2.172 | 91.302 | 12.5625
2021-07-06 21:45 | 2.168 | 91.298 | 12.3701
2021-07-06 22:00 | 2.169 | 91.299 | 12.4182
2021-07-06 22:15 | 2.154 | 91.284 | 11.6985
2021-07-06 22:30 | 2.169 | 91.299 | 12.4182
2021-07-06 22:45 | 2.16 | 91.29 | 11.986
2021-07-06 23:00 | 2.16 | 91.29 | 11.986
2021-07-06 23:15 | 2.154 | 91.284 | 11.6985
2021-07-06 23:30 | 2.154 | 91.284 | 11.6985
2021-07-06 23:45 | 2.159 | 91.289 | 11.938
2021-07-07 | 2.162 | 91.292 | 12.0819
2021-07-07 00:15 | 2.151 | 91.281 | 11.5549
2021-07-07 00:30 | 2.158 | 91.288 | 11.8901
2021-07-07 00:45 | 2.158 | 91.288 | 11.8901
2021-07-07 01:00 | 2.159 | 91.289 | 11.938
2021-07-07 01:15 | 2.155 | 91.285 | 11.7464
2021-07-07 01:30 | 2.163 | 91.293 | 12.1299
2021-07-07 01:45 | 2.162 | 91.292 | 12.0819
2021-07-07 02:00 | 2.168 | 91.298 | 12.3701
2021-07-07 02:15 | 2.161 | 91.291 | 12.0339
2021-07-07 02:30 | 2.156 | 91.286 | 11.7943
2021-07-07 02:45 | 2.151 | 91.281 | 11.5549
2021-07-07 03:00 | 2.159 | 91.289 | 11.938
2021-07-07 03:15 | 2.15 | 91.28 | 11.5071
2021-07-07 03:30 | 2.161 | 91.291 | 12.0339
2021-07-07 03:45 | 2.16 | 91.29 | 11.986
2021-07-07 04:00 | 2.148 | 91.278 | 11.4115
2021-07-07 04:15 | 2.151 | 91.281 | 11.5549
2021-07-07 04:30 | 2.154 | 91.284 | 11.6985
2021-07-07 04:45 | 2.154 | 91.284 | 11.6985
2021-07-07 05:00 | 2.15 | 91.28 | 11.5071
2021-07-07 05:15 | 2.147 | 91.277 | 11.3637
2021-07-07 05:30 | 2.15 | 91.28 | 11.5071
2021-07-07 05:45 | 2.149 | 91.279 | 11.4593
2021-07-07 06:00 | 2.152 | 91.282 | 11.6028
2021-07-07 06:15 | 2.157 | 91.287 | 11.8422
2021-07-07 06:30 | 2.146 | 91.276 | 11.316
2021-07-07 06:45 | 2.152 | 91.282 | 11.6028
2021-07-07 07:00 | 2.146 | 91.276 | 11.316
2021-07-07 07:15 | 2.144 | 91.274 | 11.2205
2021-07-07 07:30 | 2.143 | 91.273 | 11.1728
2021-07-07 07:45 | 2.148 | 91.278 | 11.4115
2021-07-07 08:00 | 2.15 | 91.28 | 11.5071
2021-07-07 08:15 | 2.147 | 91.277 | 11.3637
2021-07-07 08:30 | 2.141 | 91.271 | 11.0774
2021-07-07 08:45 | 2.141 | 91.271 | 11.0774
2021-07-07 09:00 | 2.143 | 91.273 | 11.1728
2021-07-07 09:15 | 2.141 | 91.271 | 11.0774
2021-07-07 09:30 | 2.137 | 91.267 | 10.8868
2021-07-07 09:45 | 2.134 | 91.264 | 10.744
2021-07-07 10:00 | 2.131 | 91.261 | 10.6014
2021-07-07 10:15 | 2.129 | 91.259 | 10.5064
2021-07-07 10:30 | 2.135 | 91.265 | 10.7916
2021-07-07 10:45 | 2.131 | 91.261 | 10.6014
2021-07-07 11:00 | 2.132 | 91.262 | 10.6489
2021-07-07 11:15 | 2.13 | 91.26 | 10.5539
2021-07-07 11:30 | 2.136 | 91.266 | 10.8392
2021-07-07 11:45 | 2.129 | 91.259 | 10.5064
2021-07-07 12:00 | 2.136 | 91.266 | 10.8392
2021-07-07 12:15 | 2.129 | 91.259 | 10.5064
2021-07-07 12:30 | 2.134 | 91.264 | 10.744
2021-07-07 12:45 | 2.12 | 91.25 | 10.0796
2021-07-07 13:00 | 2.122 | 91.252 | 10.1743
2021-07-07 13:15 | 2.121 | 91.251 | 10.127
2021-07-07 13:30 | 2.121 | 91.251 | 10.127
2021-07-07 13:45 | 2.126 | 91.256 | 10.364
2021-07-07 14:00 | 2.121 | 91.251 | 10.127
2021-07-07 14:15 | 2.125 | 91.255 | 10.3165
2021-07-07 14:30 | 2.125 | 91.255 | 10.3165
2021-07-07 14:45 | 2.114 | 91.244 | 9.7958
2021-07-07 15:00 | 2.11 | 91.24 | 9.607
2021-07-07 15:15 | 2.124 | 91.254 | 10.2691
2021-07-07 15:30 | 2.118 | 91.248 | 9.985
2021-07-07 15:45 | 2.118 | 91.248 | 9.985
2021-07-07 16:00 | 2.13 | 91.26 | 10.5539
2021-07-07 16:15 | 2.123 | 91.253 | 10.2217
2021-07-07 16:30 | 2.126 | 91.256 | 10.364
2021-07-07 16:45 | 2.129 | 91.259 | 10.5064
2021-07-07 17:00 | 2.118 | 91.248 | 9.985
2021-07-07 17:15 | 2.118 | 91.248 | 9.985
2021-07-07 17:30 | 2.13 | 91.26 | 10.5539
2021-07-07 17:45 | 2.122 | 91.252 | 10.1743
2021-07-07 18:00 | 2.122 | 91.252 | 10.1743
2021-07-07 18:15 | 2.129 | 91.259 | 10.5064
2021-07-07 18:30 | 2.128 | 91.258 | 10.4589
2021-07-07 18:45 | 2.129 | 91.259 | 10.5064
2021-07-07 19:00 | 2.131 | 91.261 | 10.6014
2021-07-07 19:15 | 2.137 | 91.267 | 10.8868
2021-07-07 19:30 | 2.139 | 91.269 | 10.9821
2021-07-07 19:45 | 2.13 | 91.26 | 10.5539
2021-07-07 20:00 | 2.137 | 91.267 | 10.8868
2021-07-07 20:15 | 2.141 | 91.271 | 11.0774
2021-07-07 20:30 | 2.13 | 91.26 | 10.5539
2021-07-07 20:45 | 2.136 | 91.266 | 10.8392
2021-07-07 21:00 | 2.134 | 91.264 | 10.744
2021-07-07 21:15 | 2.135 | 91.265 | 10.7916
2021-07-07 21:30 | 2.142 | 91.272 | 11.1251
2021-07-07 21:45 | 2.136 | 91.266 | 10.8392
2021-07-07 22:00 | 2.145 | 91.275 | 11.2682
2021-07-07 22:15 | 2.141 | 91.271 | 11.0774
2021-07-07 22:30 | 2.137 | 91.267 | 10.8868
2021-07-07 22:45 | 2.139 | 91.269 | 10.9821
2021-07-07 23:00 | 2.136 | 91.266 | 10.8392
2021-07-07 23:15 | 2.143 | 91.273 | 11.1728
2021-07-07 23:30 | 2.151 | 91.281 | 11.5549
2021-07-07 23:45 | 2.144 | 91.274 | 11.2205
2021-07-08 | 2.14 | 91.27 | 11.0297
2021-07-08 00:15 | 2.137 | 91.267 | 10.8868
2021-07-08 00:30 | 2.134 | 91.264 | 10.744
2021-07-08 00:45 | 2.136 | 91.266 | 10.8392
2021-07-08 01:00 | 2.145 | 91.275 | 11.2682
2021-07-08 01:15 | 2.14 | 91.27 | 11.0297
2021-07-08 01:30 | 2.137 | 91.267 | 10.8868
2021-07-08 01:45 | 2.137 | 91.267 | 10.8868
2021-07-08 02:00 | 2.137 | 91.267 | 10.8868
2021-07-08 02:15 | 2.138 | 91.268 | 10.9344
2021-07-08 02:30 | 2.14 | 91.27 | 11.0297
2021-07-08 02:45 | 2.145 | 91.275 | 11.2682
2021-07-08 03:00 | 2.145 | 91.275 | 11.2682
2021-07-08 03:15 | 2.134 | 91.264 | 10.744
2021-07-08 03:30 | 2.137 | 91.267 | 10.8868
2021-07-08 03:45 | 2.141 | 91.271 | 11.0774
2021-07-08 04:00 | 2.148 | 91.278 | 11.4115
2021-07-08 04:15 | 2.141 | 91.271 | 11.0774
2021-07-08 04:30 | 2.138 | 91.268 | 10.9344
2021-07-08 04:45 | 2.133 | 91.263 | 10.6965
2021-07-08 05:00 | 2.141 | 91.271 | 11.0774
2021-07-08 05:15 | 2.13 | 91.26 | 10.5539
2021-07-08 05:30 | 2.133 | 91.263 | 10.6965
2021-07-08 05:45 | 2.136 | 91.266 | 10.8392
2021-07-08 06:00 | 2.137 | 91.267 | 10.8868
2021-07-08 06:15 | 2.139 | 91.269 | 10.9821
2021-07-08 06:30 | 2.139 | 91.269 | 10.9821
2021-07-08 06:45 | 2.142 | 91.272 | 11.1251
2021-07-08 07:00 | 2.139 | 91.269 | 10.9821
2021-07-08 07:15 | 2.133 | 91.263 | 10.6965
2021-07-08 07:30 | 2.134 | 91.264 | 10.744
2021-07-08 07:45 | 2.133 | 91.263 | 10.6965
2021-07-08 08:00 | 2.132 | 91.262 | 10.6489
2021-07-08 08:15 | 2.14 | 91.27 | 11.0297
2021-07-08 08:30 | 2.139 | 91.269 | 10.9821
2021-07-08 08:45 | 2.14 | 91.27 | 11.0297
2021-07-08 09:00 | 2.14 | 91.27 | 11.0297
2021-07-08 09:15 | 2.135 | 91.265 | 10.7916
2021-07-08 09:30 | 2.132 | 91.262 | 10.6489
2021-07-08 09:45 | 2.129 | 91.259 | 10.5064
2021-07-08 10:00 | 2.123 | 91.253 | 10.2217
2021-07-08 10:15 | 2.131 | 91.261 | 10.6014
2021-07-08 10:30 | 2.137 | 91.267 | 10.8868
2021-07-08 10:45 | 2.132 | 91.262 | 10.6489
2021-07-08 11:00 | 2.138 | 91.268 | 10.9344
2021-07-08 11:15 | 2.13 | 91.26 | 10.5539
2021-07-08 11:30 | 2.128 | 91.258 | 10.4589
2021-07-08 11:45 | 2.131 | 91.261 | 10.6014
2021-07-08 12:00 | 2.126 | 91.256 | 10.364
2021-07-08 12:15 | 2.123 | 91.253 | 10.2217
2021-07-08 12:30 | 2.117 | 91.247 | 9.9377
2021-07-08 12:45 | 2.117 | 91.247 | 9.9377
2021-07-08 13:00 | 2.112 | 91.242 | 9.7014
2021-07-08 13:15 | 2.112 | 91.242 | 9.7014
2021-07-08 13:30 | 2.113 | 91.243 | 9.7486
2021-07-08 13:45 | 2.112 | 91.242 | 9.7014
2021-07-08 14:00 | 2.113 | 91.243 | 9.7486
2021-07-08 14:15 | 2.109 | 91.239 | 9.5598
2021-07-08 14:30 | 2.106 | 91.236 | 9.4184
2021-07-08 14:45 | 2.11 | 91.24 | 9.607
2021-07-08 15:00 | 2.118 | 91.248 | 9.985
2021-07-08 15:15 | 2.113 | 91.243 | 9.7486
2021-07-08 15:30 | 2.112 | 91.242 | 9.7014
2021-07-08 15:45 | 2.118 | 91.248 | 9.985
2021-07-08 16:00 | 2.11 | 91.24 | 9.607
2021-07-08 16:15 | 2.118 | 91.248 | 9.985
2021-07-08 16:30 | 2.109 | 91.239 | 9.5598
2021-07-08 16:45 | 2.122 | 91.252 | 10.1743
2021-07-08 17:00 | 2.121 | 91.251 | 10.127
2021-07-08 17:15 | 2.131 | 91.261 | 10.6014
2021-07-08 17:30 | 2.12 | 91.25 | 10.0796
2021-07-08 17:45 | 2.12 | 91.25 | 10.0796
2021-07-08 18:00 | 2.139 | 91.269 | 10.9821
2021-07-08 18:15 | 2.126 | 91.256 | 10.364
2021-07-08 18:30 | 2.134 | 91.264 | 10.744
2021-07-08 18:45 | 2.137 | 91.267 | 10.8868
2021-07-08 19:00 | 2.131 | 91.261 | 10.6014
2021-07-08 19:15 | 2.13 | 91.26 | 10.5539
2021-07-08 19:30 | 2.138 | 91.268 | 10.9344
2021-07-08 19:45 | 2.136 | 91.266 | 10.8392
2021-07-08 20:00 | 2.136 | 91.266 | 10.8392
2021-07-08 20:15 | 2.142 | 91.272 | 11.1251
2021-07-08 20:30 | 2.139 | 91.269 | 10.9821
2021-07-08 20:45 | 2.139 | 91.269 | 10.9821
2021-07-08 21:00 | 2.147 | 91.277 | 11.3637
2021-07-08 21:15 | 2.14 | 91.27 | 11.0297
2021-07-08 21:30 | 2.139 | 91.269 | 10.9821
2021-07-08 21:45 | 2.15 | 91.28 | 11.5071
2021-07-08 22:00 | 2.137 | 91.267 | 10.8868
2021-07-08 22:15 | 2.132 | 91.262 | 10.6489
2021-07-08 22:30 | 2.137 | 91.267 | 10.8868
2021-07-08 22:45 | 2.145 | 91.275 | 11.2682
2021-07-08 23:00 | 2.141 | 91.271 | 11.0774
2021-07-08 23:15 | 2.14 | 91.27 | 11.0297
2021-07-08 23:30 | 2.147 | 91.277 | 11.3637
2021-07-08 23:45 | 2.141 | 91.271 | 11.0774
2021-07-09 | 2.145 | 91.275 | 11.2682
2021-07-09 00:15 | 2.143 | 91.273 | 11.1728
2021-07-09 00:30 | 2.15 | 91.28 | 11.5071
2021-07-09 00:45 | 2.143 | 91.273 | 11.1728
2021-07-09 01:00 | 2.135 | 91.265 | 10.7916
2021-07-09 01:15 | 2.139 | 91.269 | 10.9821
2021-07-09 01:30 | 2.137 | 91.267 | 10.8868
2021-07-09 01:45 | 2.14 | 91.27 | 11.0297
2021-07-09 02:00 | 2.14 | 91.27 | 11.0297
2021-07-09 02:15 | 2.139 | 91.269 | 10.9821
2021-07-09 02:30 | 2.134 | 91.264 | 10.744
2021-07-09 02:45 | 2.139 | 91.269 | 10.9821
2021-07-09 03:00 | 2.135 | 91.265 | 10.7916
2021-07-09 03:15 | 2.143 | 91.273 | 11.1728
2021-07-09 03:30 | 2.14 | 91.27 | 11.0297
2021-07-09 03:45 | 2.139 | 91.269 | 10.9821
2021-07-09 04:00 | 2.138 | 91.268 | 10.9344
2021-07-09 04:15 | 2.135 | 91.265 | 10.7916
2021-07-09 04:30 | 2.135 | 91.265 | 10.7916
2021-07-09 04:45 | 2.143 | 91.273 | 11.1728
2021-07-09 05:00 | 2.134 | 91.264 | 10.744
2021-07-09 05:15 | 2.139 | 91.269 | 10.9821
2021-07-09 05:30 | 2.141 | 91.271 | 11.0774
2021-07-09 05:45 | 2.135 | 91.265 | 10.7916
2021-07-09 06:00 | 2.136 | 91.266 | 10.8392
2021-07-09 06:15 | 2.139 | 91.269 | 10.9821
2021-07-09 06:30 | 2.135 | 91.265 | 10.7916
2021-07-09 06:45 | 2.132 | 91.262 | 10.6489
2021-07-09 07:00 | 2.134 | 91.264 | 10.744
2021-07-09 07:15 | 2.14 | 91.27 | 11.0297
2021-07-09 07:30 | 2.131 | 91.261 | 10.6014
2021-07-09 07:45 | 2.14 | 91.27 | 11.0297
2021-07-09 08:00 | 2.137 | 91.267 | 10.8868
2021-07-09 08:15 | 2.139 | 91.269 | 10.9821
2021-07-09 08:30 | 2.138 | 91.268 | 10.9344
2021-07-09 08:45 | 2.128 | 91.258 | 10.4589
2021-07-09 09:00 | 2.123 | 91.253 | 10.2217
2021-07-09 09:15 | 2.118 | 91.248 | 9.985
2021-07-09 09:30 | 2.111 | 91.241 | 9.6542
2021-07-09 09:45 | 2.119 | 91.249 | 10.0323
2021-07-09 10:00 | 2.11 | 91.24 | 9.607
2021-07-09 10:15 | 2.102 | 91.232 | 9.2302
2021-07-09 10:30 | 2.109 | 91.239 | 9.5598
2021-07-09 10:45 | 2.101 | 91.231 | 9.1831
2021-07-09 11:00 | 2.113 | 91.243 | 9.7486
2021-07-09 11:15 | 2.11 | 91.24 | 9.607
2021-07-09 11:30 | 2.111 | 91.241 | 9.6542
2021-07-09 11:45 | 2.105 | 91.235 | 9.3713
2021-07-09 12:00 | 2.108 | 91.238 | 9.5127
2021-07-09 12:15 | 2.108 | 91.238 | 9.5127
2021-07-09 12:30 | 2.101 | 91.231 | 9.1831
2021-07-09 12:45 | 2.106 | 91.236 | 9.4184
2021-07-09 13:00 | 2.11 | 91.24 | 9.607
2021-07-09 13:15 | 2.109 | 91.239 | 9.5598
2021-07-09 13:30 | 2.106 | 91.236 | 9.4184
2021-07-09 13:45 | 2.11 | 91.24 | 9.607
2021-07-09 14:00 | 2.103 | 91.233 | 9.2772
2021-07-09 14:15 | 2.109 | 91.239 | 9.5598
2021-07-09 14:30 | 2.12 | 91.25 | 10.0796
2021-07-09 14:45 | 2.111 | 91.241 | 9.6542
2021-07-09 15:00 | 2.107 | 91.237 | 9.4656
2021-07-09 15:15 | 2.111 | 91.241 | 9.6542
2021-07-09 15:30 | 2.112 | 91.242 | 9.7014
2021-07-09 15:45 | 2.107 | 91.237 | 9.4656
2021-07-09 16:00 | 2.108 | 91.238 | 9.5127
2021-07-09 16:15 | 2.113 | 91.243 | 9.7486
2021-07-09 16:30 | 2.12 | 91.25 | 10.0796
2021-07-09 16:45 | 2.111 | 91.241 | 9.6542
2021-07-09 17:00 | 2.119 | 91.249 | 10.0323
2021-07-09 17:15 | 2.117 | 91.247 | 9.9377
2021-07-09 17:30 | 2.121 | 91.251 | 10.127
2021-07-09 17:45 | 2.12 | 91.25 | 10.0796
2021-07-09 18:00 | 2.131 | 91.261 | 10.6014
2021-07-09 18:15 | 2.123 | 91.253 | 10.2217
2021-07-09 18:30 | 2.135 | 91.265 | 10.7916
2021-07-09 18:45 | 2.139 | 91.269 | 10.9821
2021-07-09 19:00 | 2.135 | 91.265 | 10.7916
2021-07-09 19:15 | 2.139 | 91.269 | 10.9821
2021-07-09 19:30 | 2.137 | 91.267 | 10.8868
2021-07-09 19:45 | 2.134 | 91.264 | 10.744
2021-07-09 20:00 | 2.14 | 91.27 | 11.0297
2021-07-09 20:15 | 2.141 | 91.271 | 11.0774
2021-07-09 20:30 | 2.142 | 91.272 | 11.1251
2021-07-09 20:45 | 2.143 | 91.273 | 11.1728
2021-07-09 21:00 | 2.137 | 91.267 | 10.8868
2021-07-09 21:15 | 2.14 | 91.27 | 11.0297
2021-07-09 21:30 | 2.14 | 91.27 | 11.0297
2021-07-09 21:45 | 2.139 | 91.269 | 10.9821
2021-07-09 22:00 | 2.143 | 91.273 | 11.1728
2021-07-09 22:15 | 2.148 | 91.278 | 11.4115
2021-07-09 22:30 | 2.151 | 91.281 | 11.5549
2021-07-09 22:45 | 2.145 | 91.275 | 11.2682
2021-07-09 23:00 | 2.152 | 91.282 | 11.6028
2021-07-09 23:15 | 2.148 | 91.278 | 11.4115
2021-07-09 23:30 | 2.146 | 91.276 | 11.316
2021-07-09 23:45 | 2.138 | 91.268 | 10.9344
2021-07-10 | 2.141 | 91.271 | 11.0774
2021-07-10 00:15 | 2.143 | 91.273 | 11.1728
2021-07-10 00:30 | 2.137 | 91.267 | 10.8868
2021-07-10 00:45 | 2.132 | 91.262 | 10.6489
2021-07-10 01:00 | 2.136 | 91.266 | 10.8392
2021-07-10 01:15 | 2.142 | 91.272 | 11.1251
2021-07-10 01:30 | 2.144 | 91.274 | 11.2205
2021-07-10 01:45 | 2.144 | 91.274 | 11.2205
2021-07-10 02:00 | 2.136 | 91.266 | 10.8392
2021-07-10 02:15 | 2.143 | 91.273 | 11.1728
2021-07-10 02:30 | 2.136 | 91.266 | 10.8392
2021-07-10 02:45 | 2.134 | 91.264 | 10.744
2021-07-10 03:00 | 2.144 | 91.274 | 11.2205
2021-07-10 03:15 | 2.138 | 91.268 | 10.9344
2021-07-10 03:30 | 2.141 | 91.271 | 11.0774
2021-07-10 03:45 | 2.144 | 91.274 | 11.2205
2021-07-10 04:00 | 2.144 | 91.274 | 11.2205
2021-07-10 04:15 | 2.143 | 91.273 | 11.1728
2021-07-10 04:30 | 2.14 | 91.27 | 11.0297
2021-07-10 04:45 | 2.143 | 91.273 | 11.1728
2021-07-10 05:00 | 2.139 | 91.269 | 10.9821
2021-07-10 05:15 | 2.127 | 91.257 | 10.4114
2021-07-10 05:30 | 2.137 | 91.267 | 10.8868
2021-07-10 05:45 | 2.135 | 91.265 | 10.7916
2021-07-10 06:00 | 2.133 | 91.263 | 10.6965
2021-07-10 06:15 | 2.14 | 91.27 | 11.0297
2021-07-10 06:30 | 2.136 | 91.266 | 10.8392
2021-07-10 06:45 | 2.131 | 91.261 | 10.6014
2021-07-10 07:00 | 2.134 | 91.264 | 10.744
2021-07-10 07:15 | 2.132 | 91.262 | 10.6489
2021-07-10 07:30 | 2.133 | 91.263 | 10.6965
2021-07-10 07:45 | 2.13 | 91.26 | 10.5539
2021-07-10 08:00 | 2.127 | 91.257 | 10.4114
2021-07-10 08:15 | 2.137 | 91.267 | 10.8868
2021-07-10 08:30 | 2.128 | 91.258 | 10.4589
2021-07-10 08:45 | 2.13 | 91.26 | 10.5539
2021-07-10 09:00 | 2.134 | 91.264 | 10.744
2021-07-10 09:15 | 2.126 | 91.256 | 10.364
2021-07-10 09:30 | 2.125 | 91.255 | 10.3165
2021-07-10 09:45 | 2.126 | 91.256 | 10.364
2021-07-10 10:00 | 2.12 | 91.25 | 10.0796
2021-07-10 10:15 | 2.113 | 91.243 | 9.7486
2021-07-10 10:30 | 2.121 | 91.251 | 10.127
2021-07-10 10:45 | 2.106 | 91.236 | 9.4184
2021-07-10 11:00 | 2.106 | 91.236 | 9.4184
2021-07-10 11:15 | 2.107 | 91.237 | 9.4656
2021-07-10 11:30 | 2.107 | 91.237 | 9.4656
2021-07-10 11:45 | 2.104 | 91.234 | 9.3243
2021-07-10 12:00 | 2.098 | 91.228 | 9.0422
2021-07-10 12:15 | 2.103 | 91.233 | 9.2772
2021-07-10 12:30 | 2.1 | 91.23 | 9.1361
2021-07-10 12:45 | 2.099 | 91.229 | 9.0891
2021-07-10 13:00 | 2.108 | 91.238 | 9.5127
2021-07-10 13:15 | 2.11 | 91.24 | 9.607
2021-07-10 13:30 | 2.121 | 91.251 | 10.127
2021-07-10 13:45 | 2.109 | 91.239 | 9.5598
2021-07-10 14:00 | 2.11 | 91.24 | 9.607
2021-07-10 14:15 | 2.106 | 91.236 | 9.4184
2021-07-10 14:30 | 2.102 | 91.232 | 9.2302
2021-07-10 14:45 | 2.097 | 91.227 | 8.9952
2021-07-10 15:00 | 2.094 | 91.224 | 8.8544
2021-07-10 15:15 | 2.096 | 91.226 | 8.9483
2021-07-10 15:30 | 2.103 | 91.233 | 9.2772
2021-07-10 15:45 | 2.106 | 91.236 | 9.4184
2021-07-10 16:00 | 2.105 | 91.235 | 9.3713
2021-07-10 16:15 | 2.1 | 91.23 | 9.1361
2021-07-10 16:30 | 2.106 | 91.236 | 9.4184
2021-07-10 16:45 | 2.115 | 91.245 | 9.8431
2021-07-10 17:00 | 2.111 | 91.241 | 9.6542
2021-07-10 17:15 | 2.109 | 91.239 | 9.5598
2021-07-10 17:30 | 2.115 | 91.245 | 9.8431
2021-07-10 17:45 | 2.126 | 91.256 | 10.364
2021-07-10 18:00 | 2.125 | 91.255 | 10.3165
2021-07-10 18:15 | 2.128 | 91.258 | 10.4589
2021-07-10 18:30 | 2.128 | 91.258 | 10.4589
2021-07-10 18:45 | 2.127 | 91.257 | 10.4114
2021-07-10 19:00 | 2.13 | 91.26 | 10.5539
2021-07-10 19:15 | 2.125 | 91.255 | 10.3165
2021-07-10 19:30 | 2.133 | 91.263 | 10.6965
2021-07-10 19:45 | 2.134 | 91.264 | 10.744
2021-07-10 20:00 | 2.132 | 91.262 | 10.6489
2021-07-10 20:15 | 2.133 | 91.263 | 10.6965
2021-07-10 20:30 | 2.135 | 91.265 | 10.7916
2021-07-10 20:45 | 2.134 | 91.264 | 10.744
2021-07-10 21:00 | 2.137 | 91.267 | 10.8868
2021-07-10 21:15 | 2.139 | 91.269 | 10.9821
2021-07-10 21:30 | 2.144 | 91.274 | 11.2205
2021-07-10 21:45 | 2.136 | 91.266 | 10.8392
2021-07-10 22:00 | 2.134 | 91.264 | 10.744
2021-07-10 22:15 | 2.134 | 91.264 | 10.744
2021-07-10 22:30 | 2.132 | 91.262 | 10.6489
2021-07-10 22:45 | 2.136 | 91.266 | 10.8392
2021-07-10 23:00 | 2.137 | 91.267 | 10.8868
2021-07-10 23:15 | 2.128 | 91.258 | 10.4589
2021-07-10 23:30 | 2.139 | 91.269 | 10.9821
2021-07-10 23:45 | 2.146 | 91.276 | 11.316
2021-07-11 | 2.131 | 91.261 | 10.6014
2021-07-11 00:15 | 2.128 | 91.258 | 10.4589
2021-07-11 00:30 | 2.127 | 91.257 | 10.4114
2021-07-11 00:45 | 2.133 | 91.263 | 10.6965
2021-07-11 01:00 | 2.13 | 91.26 | 10.5539
2021-07-11 01:15 | 2.134 | 91.264 | 10.744
2021-07-11 01:30 | 2.129 | 91.259 | 10.5064
2021-07-11 01:45 | 2.133 | 91.263 | 10.6965
2021-07-11 02:00 | 2.131 | 91.261 | 10.6014
2021-07-11 02:15 | 2.135 | 91.265 | 10.7916
2021-07-11 02:30 | 2.133 | 91.263 | 10.6965
2021-07-11 02:45 | 2.133 | 91.263 | 10.6965
2021-07-11 03:00 | 2.132 | 91.262 | 10.6489
2021-07-11 03:15 | 2.136 | 91.266 | 10.8392
2021-07-11 03:30 | 2.129 | 91.259 | 10.5064
2021-07-11 03:45 | 2.132 | 91.262 | 10.6489
2021-07-11 04:00 | 2.129 | 91.259 | 10.5064
2021-07-11 04:15 | 2.135 | 91.265 | 10.7916
2021-07-11 04:30 | 2.128 | 91.258 | 10.4589
2021-07-11 04:45 | 2.13 | 91.26 | 10.5539
2021-07-11 05:00 | 2.129 | 91.259 | 10.5064
2021-07-11 05:15 | 2.143 | 91.273 | 11.1728
2021-07-11 05:30 | 2.128 | 91.258 | 10.4589
2021-07-11 05:45 | 2.139 | 91.269 | 10.9821
2021-07-11 06:00 | 2.13 | 91.26 | 10.5539
2021-07-11 06:15 | 2.13 | 91.26 | 10.5539
2021-07-11 06:30 | 2.129 | 91.259 | 10.5064
2021-07-11 06:45 | 2.135 | 91.265 | 10.7916
2021-07-11 07:00 | 2.124 | 91.254 | 10.2691
2021-07-11 07:15 | 2.122 | 91.252 | 10.1743
2021-07-11 07:30 | 2.125 | 91.255 | 10.3165
2021-07-11 07:45 | 2.116 | 91.246 | 9.8904
2021-07-11 08:00 | 2.126 | 91.256 | 10.364
2021-07-11 08:15 | 2.124 | 91.254 | 10.2691
2021-07-11 08:30 | 2.121 | 91.251 | 10.127
2021-07-11 08:45 | 2.115 | 91.245 | 9.8431
2021-07-11 09:00 | 2.119 | 91.249 | 10.0323
2021-07-11 09:15 | 2.112 | 91.242 | 9.7014
2021-07-11 09:30 | 2.127 | 91.257 | 10.4114
2021-07-11 09:45 | 2.117 | 91.247 | 9.9377
2021-07-11 10:00 | 2.11 | 91.24 | 9.607
2021-07-11 10:15 | 2.108 | 91.238 | 9.5127
2021-07-11 10:30 | 2.107 | 91.237 | 9.4656
2021-07-11 10:45 | 2.107 | 91.237 | 9.4656
2021-07-11 11:00 | 2.097 | 91.227 | 8.9952
2021-07-11 11:15 | 2.101 | 91.231 | 9.1831
2021-07-11 11:30 | 2.102 | 91.232 | 9.2302
2021-07-11 11:45 | 2.104 | 91.234 | 9.3243
2021-07-11 12:00 | 2.097 | 91.227 | 8.9952
2021-07-11 12:15 | 2.106 | 91.236 | 9.4184
2021-07-11 12:30 | 2.097 | 91.227 | 8.9952
2021-07-11 12:45 | 2.097 | 91.227 | 8.9952
2021-07-11 13:00 | 2.096 | 91.226 | 8.9483
2021-07-11 13:15 | 2.092 | 91.222 | 8.7607
2021-07-11 13:30 | 2.102 | 91.232 | 9.2302
2021-07-11 13:45 | 2.098 | 91.228 | 9.0422
2021-07-11 14:00 | 2.096 | 91.226 | 8.9483
2021-07-11 14:15 | 2.101 | 91.231 | 9.1831
2021-07-11 14:30 | 2.1 | 91.23 | 9.1361
2021-07-11 14:45 | 2.095 | 91.225 | 8.9013
2021-07-11 15:00 | 2.102 | 91.232 | 9.2302
2021-07-11 15:15 | 2.105 | 91.235 | 9.3713
2021-07-11 15:30 | 2.108 | 91.238 | 9.5127
2021-07-11 15:45 | 2.102 | 91.232 | 9.2302
2021-07-11 16:00 | 2.105 | 91.235 | 9.3713
2021-07-11 16:15 | 2.102 | 91.232 | 9.2302
2021-07-11 16:30 | 2.105 | 91.235 | 9.3713
2021-07-11 16:45 | 2.115 | 91.245 | 9.8431
2021-07-11 17:00 | 2.11 | 91.24 | 9.607
2021-07-11 17:15 | 2.112 | 91.242 | 9.7014
2021-07-11 17:30 | 2.113 | 91.243 | 9.7486
2021-07-11 17:45 | 2.11 | 91.24 | 9.607
2021-07-11 18:00 | 2.113 | 91.243 | 9.7486
2021-07-11 18:15 | 2.113 | 91.243 | 9.7486
2021-07-11 18:30 | 2.112 | 91.242 | 9.7014
2021-07-11 18:45 | 2.118 | 91.248 | 9.985
2021-07-11 19:00 | 2.114 | 91.244 | 9.7958
2021-07-11 19:15 | 2.111 | 91.241 | 9.6542
2021-07-11 19:30 | 2.12 | 91.25 | 10.0796
2021-07-11 19:45 | 2.115 | 91.245 | 9.8431
2021-07-11 20:00 | 2.123 | 91.253 | 10.2217
2021-07-11 20:15 | 2.118 | 91.248 | 9.985
2021-07-11 20:30 | 2.125 | 91.255 | 10.3165
2021-07-11 20:45 | 2.127 | 91.257 | 10.4114
2021-07-11 21:00 | 2.121 | 91.251 | 10.127
2021-07-11 21:15 | 2.117 | 91.247 | 9.9377
2021-07-11 21:30 | 2.133 | 91.263 | 10.6965
2021-07-11 21:45 | 2.127 | 91.257 | 10.4114
2021-07-11 22:00 | 2.12 | 91.25 | 10.0796
2021-07-11 22:15 | 2.12 | 91.25 | 10.0796
2021-07-11 22:30 | 2.122 | 91.252 | 10.1743
2021-07-11 22:45 | 2.125 | 91.255 | 10.3165
2021-07-11 23:00 | 2.119 | 91.249 | 10.0323
2021-07-11 23:15 | 2.123 | 91.253 | 10.2217
2021-07-11 23:30 | 2.124 | 91.254 | 10.2691
2021-07-11 23:45 | 2.124 | 91.254 | 10.2691
2021-07-12 | 2.123 | 91.253 | 10.2217
2021-07-12 00:15 | 2.127 | 91.257 | 10.4114
2021-07-12 00:30 | 2.129 | 91.259 | 10.5064
2021-07-12 00:45 | 2.126 | 91.256 | 10.364
2021-07-12 01:00 | 2.126 | 91.256 | 10.364
2021-07-12 01:15 | 2.13 | 91.26 | 10.5539
2021-07-12 01:30 | 2.117 | 91.247 | 9.9377
2021-07-12 01:45 | 2.128 | 91.258 | 10.4589
2021-07-12 02:00 | 2.128 | 91.258 | 10.4589
2021-07-12 02:15 | 2.122 | 91.252 | 10.1743
2021-07-12 02:30 | 2.12 | 91.25 | 10.0796
2021-07-12 02:45 | 2.124 | 91.254 | 10.2691
2021-07-12 03:00 | 2.126 | 91.256 | 10.364
2021-07-12 03:15 | 2.121 | 91.251 | 10.127
2021-07-12 03:30 | 2.123 | 91.253 | 10.2217
2021-07-12 03:45 | 2.123 | 91.253 | 10.2217
2021-07-12 04:00 | 2.124 | 91.254 | 10.2691
2021-07-12 04:15 | 2.122 | 91.252 | 10.1743
2021-07-12 04:30 | 2.116 | 91.246 | 9.8904
2021-07-12 04:45 | 2.119 | 91.249 | 10.0323
2021-07-12 05:00 | 2.123 | 91.253 | 10.2217
2021-07-12 05:15 | 2.119 | 91.249 | 10.0323
2021-07-12 05:30 | 2.121 | 91.251 | 10.127
2021-07-12 05:45 | 2.117 | 91.247 | 9.9377
2021-07-12 06:00 | 2.12 | 91.25 | 10.0796
2021-07-12 06:15 | 2.126 | 91.256 | 10.364
2021-07-12 06:30 | 2.13 | 91.26 | 10.5539
2021-07-12 06:45 | 2.116 | 91.246 | 9.8904
2021-07-12 07:00 | 2.112 | 91.242 | 9.7014
2021-07-12 07:15 | 2.12 | 91.25 | 10.0796
2021-07-12 07:30 | 2.115 | 91.245 | 9.8431
2021-07-12 07:45 | 2.119 | 91.249 | 10.0323
2021-07-12 08:00 | 2.116 | 91.246 | 9.8904
2021-07-12 08:15 | 2.122 | 91.252 | 10.1743
2021-07-12 08:30 | 2.122 | 91.252 | 10.1743
2021-07-12 08:45 | 2.112 | 91.242 | 9.7014
2021-07-12 09:00 | 2.126 | 91.256 | 10.364
2021-07-12 09:15 | 2.115 | 91.245 | 9.8431
2021-07-12 09:30 | 2.12 | 91.25 | 10.0796
2021-07-12 09:45 | 2.105 | 91.235 | 9.3713
2021-07-12 10:00 | 2.104 | 91.234 | 9.3243
2021-07-12 10:15 | 2.109 | 91.239 | 9.5598
2021-07-12 10:30 | 2.109 | 91.239 | 9.5598
2021-07-12 10:45 | 2.104 | 91.234 | 9.3243
2021-07-12 11:00 | 2.104 | 91.234 | 9.3243
2021-07-12 11:15 | 2.1 | 91.23 | 9.1361
2021-07-12 11:30 | 2.098 | 91.228 | 9.0422
2021-07-12 11:45 | 2.101 | 91.231 | 9.1831
2021-07-12 12:00 | 2.098 | 91.228 | 9.0422
2021-07-12 12:15 | 2.093 | 91.223 | 8.8076
2021-07-12 12:30 | 2.093 | 91.223 | 8.8076
2021-07-12 12:45 | 2.087 | 91.217 | 8.5267
2021-07-12 13:00 | 2.093 | 91.223 | 8.8076
2021-07-12 13:15 | 2.095 | 91.225 | 8.9013
2021-07-12 13:30 | 2.086 | 91.216 | 8.4799
2021-07-12 13:45 | 2.086 | 91.216 | 8.4799
2021-07-12 14:00 | 2.08 | 91.21 | 8.1998
2021-07-12 14:15 | 2.078 | 91.208 | 8.1066
2021-07-12 14:30 | 2.087 | 91.217 | 8.5267
2021-07-12 14:45 | 2.093 | 91.223 | 8.8076
2021-07-12 15:00 | 2.099 | 91.229 | 9.0891
2021-07-12 15:15 | 2.092 | 91.222 | 8.7607
2021-07-12 15:30 | 2.093 | 91.223 | 8.8076
2021-07-12 15:45 | 2.092 | 91.222 | 8.7607
2021-07-12 16:00 | 2.09 | 91.22 | 8.667
2021-07-12 16:15 | 2.088 | 91.218 | 8.5734
2021-07-12 16:30 | 2.096 | 91.226 | 8.9483
2021-07-12 16:45 | 2.098 | 91.228 | 9.0422
2021-07-12 17:00 | 2.1 | 91.23 | 9.1361
2021-07-12 17:15 | 2.096 | 91.226 | 8.9483
2021-07-12 17:30 | 2.094 | 91.224 | 8.8544
2021-07-12 17:45 | 2.095 | 91.225 | 8.9013
2021-07-12 18:00 | 2.1 | 91.23 | 9.1361
2021-07-12 18:15 | 2.099 | 91.229 | 9.0891
2021-07-12 18:30 | 2.102 | 91.232 | 9.2302
2021-07-12 18:45 | 2.099 | 91.229 | 9.0891
2021-07-12 19:00 | 2.104 | 91.234 | 9.3243
2021-07-12 19:15 | 2.102 | 91.232 | 9.2302
2021-07-12 19:30 | 2.104 | 91.234 | 9.3243
2021-07-12 19:45 | 2.099 | 91.229 | 9.0891
2021-07-12 20:00 | 2.104 | 91.234 | 9.3243
2021-07-12 20:15 | 2.105 | 91.235 | 9.3713
2021-07-12 20:30 | 2.106 | 91.236 | 9.4184
2021-07-12 20:45 | 2.106 | 91.236 | 9.4184
2021-07-12 21:00 | 2.119 | 91.249 | 10.0323
2021-07-12 21:15 | 2.109 | 91.239 | 9.5598
2021-07-12 21:30 | 2.11 | 91.24 | 9.607
2021-07-12 21:45 | 2.111 | 91.241 | 9.6542
2021-07-12 22:00 | 2.116 | 91.246 | 9.8904
2021-07-12 22:15 | 2.106 | 91.236 | 9.4184
2021-07-12 22:30 | 2.102 | 91.232 | 9.2302
2021-07-12 22:45 | 2.11 | 91.24 | 9.607
2021-07-12 23:00 | 2.111 | 91.241 | 9.6542
2021-07-12 23:15 | 2.115 | 91.245 | 9.8431
2021-07-12 23:30 | 2.111 | 91.241 | 9.6542
2021-07-12 23:45 | 2.111 | 91.241 | 9.6542
2021-07-13 | 2.105 | 91.235 | 9.3713
2021-07-13 00:15 | 2.1 | 91.23 | 9.1361
2021-07-13 00:30 | 2.109 | 91.239 | 9.5598
2021-07-13 00:45 | 2.112 | 91.242 | 9.7014
2021-07-13 01:00 | 2.106 | 91.236 | 9.4184
2021-07-13 01:15 | 2.114 | 91.244 | 9.7958
2021-07-13 01:30 | 2.117 | 91.247 | 9.9377
2021-07-13 01:45 | 2.114 | 91.244 | 9.7958
2021-07-13 02:00 | 2.113 | 91.243 | 9.7486
2021-07-13 02:15 | 2.111 | 91.241 | 9.6542
2021-07-13 02:30 | 2.117 | 91.247 | 9.9377
2021-07-13 02:45 | 2.111 | 91.241 | 9.6542
2021-07-13 03:00 | 2.113 | 91.243 | 9.7486
2021-07-13 03:15 | 2.113 | 91.243 | 9.7486
2021-07-13 03:30 | 2.106 | 91.236 | 9.4184
2021-07-13 03:45 | 2.108 | 91.238 | 9.5127
2021-07-13 04:00 | 2.105 | 91.235 | 9.3713
2021-07-13 04:15 | 2.105 | 91.235 | 9.3713
2021-07-13 04:30 | 2.108 | 91.238 | 9.5127
2021-07-13 04:45 | 2.108 | 91.238 | 9.5127
2021-07-13 05:00 | 2.105 | 91.235 | 9.3713
2021-07-13 05:15 | 2.116 | 91.246 | 9.8904
2021-07-13 05:30 | 2.112 | 91.242 | 9.7014
2021-07-13 05:45 | 2.112 | 91.242 | 9.7014
2021-07-13 06:00 | 2.103 | 91.233 | 9.2772
2021-07-13 06:15 | 2.105 | 91.235 | 9.3713
2021-07-13 06:30 | 2.107 | 91.237 | 9.4656
2021-07-13 06:45 | 2.111 | 91.241 | 9.6542
2021-07-13 07:00 | 2.102 | 91.232 | 9.2302
2021-07-13 07:15 | 2.109 | 91.239 | 9.5598
2021-07-13 07:30 | 2.104 | 91.234 | 9.3243
2021-07-13 07:45 | 2.108 | 91.238 | 9.5127
2021-07-13 08:00 | 2.11 | 91.24 | 9.607
2021-07-13 08:15 | 2.105 | 91.235 | 9.3713
2021-07-13 08:30 | 2.108 | 91.238 | 9.5127
2021-07-13 08:45 | 2.097 | 91.227 | 8.9952
2021-07-13 09:00 | 2.094 | 91.224 | 8.8544
2021-07-13 09:15 | 2.11 | 91.24 | 9.607
2021-07-13 09:30 | 2.097 | 91.227 | 8.9952
2021-07-13 09:45 | 2.1 | 91.23 | 9.1361
2021-07-13 10:00 | 2.105 | 91.235 | 9.3713
2021-07-13 10:15 | 2.091 | 91.221 | 8.7139
2021-07-13 10:30 | 2.096 | 91.226 | 8.9483
2021-07-13 10:45 | 2.096 | 91.226 | 8.9483
2021-07-13 11:00 | 2.104 | 91.234 | 9.3243
2021-07-13 11:15 | 2.098 | 91.228 | 9.0422
2021-07-13 11:30 | 2.09 | 91.22 | 8.667
2021-07-13 11:45 | 2.085 | 91.215 | 8.4332
2021-07-13 12:00 | 2.086 | 91.216 | 8.4799
2021-07-13 12:15 | 2.085 | 91.215 | 8.4332
2021-07-13 12:30 | 2.09 | 91.22 | 8.667
2021-07-13 12:45 | 2.075 | 91.205 | 7.967
2021-07-13 13:00 | 2.083 | 91.213 | 8.3398
2021-07-13 13:15 | 2.075 | 91.205 | 7.967
2021-07-13 13:30 | 2.077 | 91.207 | 8.06
2021-07-13 13:45 | 2.073 | 91.203 | 7.8739
2021-07-13 14:00 | 2.086 | 91.216 | 8.4799
2021-07-13 14:15 | 2.084 | 91.214 | 8.3865
2021-07-13 14:30 | 2.084 | 91.214 | 8.3865
2021-07-13 14:45 | 2.073 | 91.203 | 7.8739
2021-07-13 15:00 | 2.075 | 91.205 | 7.967
2021-07-13 15:15 | 2.079 | 91.209 | 8.1532
2021-07-13 15:30 | 2.077 | 91.207 | 8.06
2021-07-13 15:45 | 2.078 | 91.208 | 8.1066
2021-07-13 16:00 | 2.081 | 91.211 | 8.2465
2021-07-13 16:15 | 2.086 | 91.216 | 8.4799
2021-07-13 16:30 | 2.08 | 91.21 | 8.1998
2021-07-13 16:45 | 2.091 | 91.221 | 8.7139
2021-07-13 17:00 | 2.089 | 91.219 | 8.6202
2021-07-13 17:15 | 2.089 | 91.219 | 8.6202
2021-07-13 17:30 | 2.102 | 91.232 | 9.2302
2021-07-13 17:45 | 2.1 | 91.23 | 9.1361
2021-07-13 18:00 | 2.092 | 91.222 | 8.7607
2021-07-13 18:15 | 2.098 | 91.228 | 9.0422
2021-07-13 18:30 | 2.097 | 91.227 | 8.9952
2021-07-13 18:45 | 2.099 | 91.229 | 9.0891
2021-07-13 19:00 | 2.098 | 91.228 | 9.0422
2021-07-13 19:15 | 2.106 | 91.236 | 9.4184
2021-07-13 19:30 | 2.111 | 91.241 | 9.6542
2021-07-13 19:45 | 2.09 | 91.22 | 8.667
2021-07-13 20:00 | 2.107 | 91.237 | 9.4656
2021-07-13 20:15 | 2.101 | 91.231 | 9.1831
2021-07-13 20:30 | 2.099 | 91.229 | 9.0891
2021-07-13 20:45 | 2.104 | 91.234 | 9.3243
2021-07-13 21:00 | 2.099 | 91.229 | 9.0891
2021-07-13 21:15 | 2.097 | 91.227 | 8.9952
2021-07-13 21:30 | 2.109 | 91.239 | 9.5598
2021-07-13 21:45 | 2.103 | 91.233 | 9.2772
2021-07-13 22:00 | 2.107 | 91.237 | 9.4656
2021-07-13 22:15 | 2.104 | 91.234 | 9.3243
2021-07-13 22:30 | 2.102 | 91.232 | 9.2302
2021-07-13 22:45 | 2.106 | 91.236 | 9.4184
2021-07-13 23:00 | 2.103 | 91.233 | 9.2772
2021-07-13 23:15 | 2.108 | 91.238 | 9.5127
2021-07-13 23:30 | 2.104 | 91.234 | 9.3243
2021-07-13 23:45 | 2.1 | 91.23 | 9.1361
2021-07-14 | 2.11 | 91.24 | 9.607
2021-07-14 00:15 | 2.098 | 91.228 | 9.0422
2021-07-14 00:30 | 2.106 | 91.236 | 9.4184
2021-07-14 00:45 | 2.106 | 91.236 | 9.4184
2021-07-14 01:00 | 2.107 | 91.237 | 9.4656
2021-07-14 01:15 | 2.107 | 91.237 | 9.4656
2021-07-14 01:30 | 2.103 | 91.233 | 9.2772
2021-07-14 01:45 | 2.111 | 91.241 | 9.6542
2021-07-14 02:00 | 2.103 | 91.233 | 9.2772
2021-07-14 02:15 | 2.104 | 91.234 | 9.3243
2021-07-14 02:30 | 2.104 | 91.234 | 9.3243
2021-07-14 02:45 | 2.11 | 91.24 | 9.607
2021-07-14 03:00 | 2.106 | 91.236 | 9.4184
2021-07-14 03:15 | 2.102 | 91.232 | 9.2302
2021-07-14 03:30 | 2.098 | 91.228 | 9.0422
2021-07-14 03:45 | 2.102 | 91.232 | 9.2302
2021-07-14 04:00 | 2.106 | 91.236 | 9.4184
2021-07-14 04:15 | 2.099 | 91.229 | 9.0891
2021-07-14 04:30 | 2.104 | 91.234 | 9.3243
2021-07-14 04:45 | 2.1 | 91.23 | 9.1361
2021-07-14 05:00 | 2.1 | 91.23 | 9.1361
2021-07-14 05:15 | 2.108 | 91.238 | 9.5127
2021-07-14 05:30 | 2.108 | 91.238 | 9.5127
2021-07-14 05:45 | 2.106 | 91.236 | 9.4184
2021-07-14 06:00 | 2.098 | 91.228 | 9.0422
2021-07-14 06:15 | 2.106 | 91.236 | 9.4184
2021-07-14 06:30 | 2.101 | 91.231 | 9.1831
2021-07-14 06:45 | 2.1 | 91.23 | 9.1361
2021-07-14 07:00 | 2.096 | 91.226 | 8.9483
2021-07-14 07:15 | 2.097 | 91.227 | 8.9952
2021-07-14 07:30 | 2.099 | 91.229 | 9.0891
2021-07-14 07:45 | 2.099 | 91.229 | 9.0891
2021-07-14 08:00 | 2.107 | 91.237 | 9.4656
2021-07-14 08:15 | 2.102 | 91.232 | 9.2302
2021-07-14 08:30 | 2.1 | 91.23 | 9.1361
2021-07-14 08:45 | 2.099 | 91.229 | 9.0891
2021-07-14 09:00 | 2.105 | 91.235 | 9.3713
2021-07-14 09:15 | 2.095 | 91.225 | 8.9013
2021-07-14 09:30 | 2.093 | 91.223 | 8.8076
2021-07-14 09:45 | 2.102 | 91.232 | 9.2302
2021-07-14 10:00 | 2.093 | 91.223 | 8.8076
2021-07-14 10:15 | 2.091 | 91.221 | 8.7139
2021-07-14 10:30 | 2.085 | 91.215 | 8.4332
2021-07-14 10:45 | 2.087 | 91.217 | 8.5267
2021-07-14 11:00 | 2.093 | 91.223 | 8.8076
2021-07-14 11:15 | 2.093 | 91.223 | 8.8076
2021-07-14 11:30 | 2.092 | 91.222 | 8.7607
2021-07-14 11:45 | 2.079 | 91.209 | 8.1532
2021-07-14 12:00 | 2.082 | 91.212 | 8.2931
2021-07-14 12:15 | 2.082 | 91.212 | 8.2931
2021-07-14 12:30 | 2.08 | 91.21 | 8.1998
2021-07-14 12:45 | 2.077 | 91.207 | 8.06
2021-07-14 13:00 | 2.078 | 91.208 | 8.1066
2021-07-14 13:15 | 2.066 | 91.196 | 7.5491
2021-07-14 13:30 | 2.072 | 91.202 | 7.8275
2021-07-14 13:45 | 2.069 | 91.199 | 7.6882
2021-07-14 14:00 | 2.063 | 91.193 | 7.4101
2021-07-14 14:15 | 2.062 | 91.192 | 7.3639
2021-07-14 14:30 | 2.067 | 91.197 | 7.5954
2021-07-14 14:45 | 2.07 | 91.2 | 7.7346
2021-07-14 15:00 | 2.064 | 91.194 | 7.4564
2021-07-14 15:15 | 2.068 | 91.198 | 7.6418
2021-07-14 15:30 | 2.067 | 91.197 | 7.5954
2021-07-14 15:45 | 2.06 | 91.19 | 7.2714
2021-07-14 16:00 | 2.077 | 91.207 | 8.06
2021-07-14 16:15 | 2.075 | 91.205 | 7.967
2021-07-14 16:30 | 2.067 | 91.197 | 7.5954
2021-07-14 16:45 | 2.068 | 91.198 | 7.6418
2021-07-14 17:00 | 2.079 | 91.209 | 8.1532
2021-07-14 17:15 | 2.084 | 91.214 | 8.3865
2021-07-14 17:30 | 2.083 | 91.213 | 8.3398
2021-07-14 17:45 | 2.075 | 91.205 | 7.967
2021-07-14 18:00 | 2.073 | 91.203 | 7.8739
2021-07-14 18:15 | 2.083 | 91.213 | 8.3398
2021-07-14 18:30 | 2.073 | 91.203 | 7.8739
2021-07-14 18:45 | 2.076 | 91.206 | 8.0135
2021-07-14 19:00 | 2.071 | 91.201 | 7.781
2021-07-14 19:15 | 2.081 | 91.211 | 8.2465
2021-07-14 19:30 | 2.091 | 91.221 | 8.7139
2021-07-14 19:45 | 2.085 | 91.215 | 8.4332
2021-07-14 20:00 | 2.083 | 91.213 | 8.3398
2021-07-14 20:15 | 2.083 | 91.213 | 8.3398
2021-07-14 20:30 | 2.084 | 91.214 | 8.3865
2021-07-14 20:45 | 2.08 | 91.21 | 8.1998
2021-07-14 21:00 | 2.08 | 91.21 | 8.1998
2021-07-14 21:15 | 2.085 | 91.215 | 8.4332
2021-07-14 21:30 | 2.083 | 91.213 | 8.3398
2021-07-14 21:45 | 2.079 | 91.209 | 8.1532
2021-07-14 22:00 | 2.084 | 91.214 | 8.3865
2021-07-14 22:15 | 2.076 | 91.206 | 8.0135
2021-07-14 22:30 | 2.084 | 91.214 | 8.3865
2021-07-14 22:45 | 2.084 | 91.214 | 8.3865
2021-07-14 23:00 | 2.086 | 91.216 | 8.4799
2021-07-14 23:15 | 2.081 | 91.211 | 8.2465
2021-07-14 23:30 | 2.077 | 91.207 | 8.06
2021-07-14 23:45 | 2.079 | 91.209 | 8.1532
2021-07-15 | 2.074 | 91.204 | 7.9204
2021-07-15 00:15 | 2.086 | 91.216 | 8.4799
2021-07-15 00:30 | 2.079 | 91.209 | 8.1532
2021-07-15 00:45 | 2.077 | 91.207 | 8.06
2021-07-15 01:00 | 2.083 | 91.213 | 8.3398
2021-07-15 01:15 | 2.09 | 91.22 | 8.667
2021-07-15 01:30 | 2.09 | 91.22 | 8.667
2021-07-15 01:45 | 2.09 | 91.22 | 8.667
2021-07-15 02:00 | 2.09 | 91.22 | 8.667
2021-07-15 02:15 | 2.088 | 91.218 | 8.5734
2021-07-15 02:30 | 2.082 | 91.212 | 8.2931
2021-07-15 02:45 | 2.082 | 91.212 | 8.2931
2021-07-15 03:00 | 2.086 | 91.216 | 8.4799
2021-07-15 03:15 | 2.096 | 91.226 | 8.9483
2021-07-15 03:30 | 2.078 | 91.208 | 8.1066
2021-07-15 03:45 | 2.093 | 91.223 | 8.8076
2021-07-15 04:00 | 2.089 | 91.219 | 8.6202
2021-07-15 04:15 | 2.089 | 91.219 | 8.6202
2021-07-15 04:30 | 2.096 | 91.226 | 8.9483
2021-07-15 04:45 | 2.089 | 91.219 | 8.6202
2021-07-15 05:00 | 2.089 | 91.219 | 8.6202
2021-07-15 05:15 | 2.09 | 91.22 | 8.667
2021-07-15 05:30 | 2.091 | 91.221 | 8.7139
2021-07-15 05:45 | 2.091 | 91.221 | 8.7139
2021-07-15 06:00 | 2.099 | 91.229 | 9.0891
2021-07-15 06:15 | 2.092 | 91.222 | 8.7607
2021-07-15 06:30 | 2.088 | 91.218 | 8.5734
2021-07-15 06:45 | 2.085 | 91.215 | 8.4332
2021-07-15 07:00 | 2.089 | 91.219 | 8.6202
2021-07-15 07:15 | 2.089 | 91.219 | 8.6202
2021-07-15 07:30 | 2.085 | 91.215 | 8.4332
2021-07-15 07:45 | 2.084 | 91.214 | 8.3865
2021-07-15 08:00 | 2.086 | 91.216 | 8.4799
2021-07-15 08:15 | 2.076 | 91.206 | 8.0135
2021-07-15 08:30 | 2.086 | 91.216 | 8.4799
2021-07-15 08:45 | 2.082 | 91.212 | 8.2931
2021-07-15 09:00 | 2.09 | 91.22 | 8.667
2021-07-15 09:15 | 2.086 | 91.216 | 8.4799
2021-07-15 09:30 | 2.092 | 91.222 | 8.7607
2021-07-15 09:45 | 2.085 | 91.215 | 8.4332
2021-07-15 10:00 | 2.083 | 91.213 | 8.3398
2021-07-15 10:15 | 2.082 | 91.212 | 8.2931
2021-07-15 10:30 | 2.088 | 91.218 | 8.5734
2021-07-15 10:45 | 2.087 | 91.217 | 8.5267
2021-07-15 11:00 | 2.074 | 91.204 | 7.9204
2021-07-15 11:15 | 2.075 | 91.205 | 7.967
2021-07-15 11:30 | 2.071 | 91.201 | 7.781
2021-07-15 11:45 | 2.079 | 91.209 | 8.1532
2021-07-15 12:00 | 2.073 | 91.203 | 7.8739
2021-07-15 12:15 | 2.072 | 91.202 | 7.8275
2021-07-15 12:30 | 2.074 | 91.204 | 7.9204
2021-07-15 12:45 | 2.073 | 91.203 | 7.8739
2021-07-15 13:00 | 2.07 | 91.2 | 7.7346
2021-07-15 13:15 | 2.071 | 91.201 | 7.781
2021-07-15 13:30 | 2.056 | 91.186 | 7.0868
2021-07-15 13:45 | 2.061 | 91.191 | 7.3176
2021-07-15 14:00 | 2.067 | 91.197 | 7.5954
2021-07-15 14:15 | 2.063 | 91.193 | 7.4101
2021-07-15 14:30 | 2.068 | 91.198 | 7.6418
2021-07-15 14:45 | 2.07 | 91.2 | 7.7346
2021-07-15 15:00 | 2.064 | 91.194 | 7.4564
2021-07-15 15:15 | 2.07 | 91.2 | 7.7346
2021-07-15 15:30 | 2.065 | 91.195 | 7.5027
2021-07-15 15:45 | 2.073 | 91.203 | 7.8739
2021-07-15 16:00 | 2.067 | 91.197 | 7.5954
2021-07-15 16:15 | 2.073 | 91.203 | 7.8739
2021-07-15 16:30 | 2.081 | 91.211 | 8.2465
2021-07-15 16:45 | 2.071 | 91.201 | 7.781
2021-07-15 17:00 | 2.082 | 91.212 | 8.2931
2021-07-15 17:15 | 2.081 | 91.211 | 8.2465
2021-07-15 17:30 | 2.079 | 91.209 | 8.1532
2021-07-15 17:45 | 2.085 | 91.215 | 8.4332
2021-07-15 18:00 | 2.076 | 91.206 | 8.0135
2021-07-15 18:15 | 2.077 | 91.207 | 8.06
2021-07-15 18:30 | 2.086 | 91.216 | 8.4799
2021-07-15 18:45 | 2.081 | 91.211 | 8.2465
2021-07-15 19:00 | 2.078 | 91.208 | 8.1066
2021-07-15 19:15 | 2.076 | 91.206 | 8.0135
2021-07-15 19:30 | 2.077 | 91.207 | 8.06
2021-07-15 19:45 | 2.069 | 91.199 | 7.6882
2021-07-15 20:00 | 2.085 | 91.215 | 8.4332
2021-07-15 20:15 | 2.079 | 91.209 | 8.1532
2021-07-15 20:30 | 2.086 | 91.216 | 8.4799
2021-07-15 20:45 | 2.095 | 91.225 | 8.9013
2021-07-15 21:00 | 2.089 | 91.219 | 8.6202
2021-07-15 21:15 | 2.09 | 91.22 | 8.667
2021-07-15 21:30 | 2.083 | 91.213 | 8.3398
2021-07-15 21:45 | 2.088 | 91.218 | 8.5734
2021-07-15 22:00 | 2.082 | 91.212 | 8.2931
2021-07-15 22:15 | 2.091 | 91.221 | 8.7139
2021-07-15 22:30 | 2.084 | 91.214 | 8.3865
2021-07-15 22:45 | 2.084 | 91.214 | 8.3865
2021-07-15 23:00 | 2.084 | 91.214 | 8.3865
2021-07-15 23:15 | 2.082 | 91.212 | 8.2931
2021-07-15 23:30 | 2.086 | 91.216 | 8.4799
2021-07-15 23:45 | 2.084 | 91.214 | 8.3865
2021-07-16 | 2.086 | 91.216 | 8.4799
2021-07-16 00:15 | 2.09 | 91.22 | 8.667
2021-07-16 00:30 | 2.086 | 91.216 | 8.4799
2021-07-16 00:45 | 2.088 | 91.218 | 8.5734
2021-07-16 01:00 | 2.092 | 91.222 | 8.7607
2021-07-16 01:15 | 2.088 | 91.218 | 8.5734
2021-07-16 01:30 | 2.085 | 91.215 | 8.4332
2021-07-16 01:45 | 2.085 | 91.215 | 8.4332
2021-07-16 02:00 | 2.085 | 91.215 | 8.4332
2021-07-16 02:15 | 2.085 | 91.215 | 8.4332
2021-07-16 02:30 | 2.09 | 91.22 | 8.667
2021-07-16 02:45 | 2.081 | 91.211 | 8.2465
2021-07-16 03:00 | 2.083 | 91.213 | 8.3398
2021-07-16 03:15 | 2.09 | 91.22 | 8.667
2021-07-16 03:30 | 2.09 | 91.22 | 8.667
2021-07-16 03:45 | 2.084 | 91.214 | 8.3865
2021-07-16 04:00 | 2.083 | 91.213 | 8.3398
2021-07-16 04:15 | 2.09 | 91.22 | 8.667
2021-07-16 04:30 | 2.081 | 91.211 | 8.2465
2021-07-16 04:45 | 2.083 | 91.213 | 8.3398
2021-07-16 05:00 | 2.081 | 91.211 | 8.2465
2021-07-16 05:15 | 2.08 | 91.21 | 8.1998
2021-07-16 05:30 | 2.089 | 91.219 | 8.6202
2021-07-16 05:45 | 2.083 | 91.213 | 8.3398
2021-07-16 06:00 | 2.086 | 91.216 | 8.4799
2021-07-16 06:15 | 2.082 | 91.212 | 8.2931
2021-07-16 06:30 | 2.086 | 91.216 | 8.4799
2021-07-16 06:45 | 2.081 | 91.211 | 8.2465
2021-07-16 07:00 | 2.081 | 91.211 | 8.2465
2021-07-16 07:15 | 2.085 | 91.215 | 8.4332
2021-07-16 07:30 | 2.081 | 91.211 | 8.2465
2021-07-16 07:45 | 2.076 | 91.206 | 8.0135
2021-07-16 08:00 | 2.078 | 91.208 | 8.1066
2021-07-16 08:15 | 2.084 | 91.214 | 8.3865
2021-07-16 08:30 | 2.078 | 91.208 | 8.1066
2021-07-16 08:45 | 2.082 | 91.212 | 8.2931
2021-07-16 09:00 | 2.083 | 91.213 | 8.3398
2021-07-16 09:15 | 2.077 | 91.207 | 8.06
2021-07-16 09:30 | 2.074 | 91.204 | 7.9204
2021-07-16 09:45 | 2.079 | 91.209 | 8.1532
2021-07-16 10:00 | 2.083 | 91.213 | 8.3398
2021-07-16 10:15 | 2.083 | 91.213 | 8.3398
2021-07-16 10:30 | 2.081 | 91.211 | 8.2465
2021-07-16 10:45 | 2.085 | 91.215 | 8.4332
2021-07-16 11:00 | 2.075 | 91.205 | 7.967
2021-07-16 11:15 | 2.078 | 91.208 | 8.1066
2021-07-16 11:30 | 2.063 | 91.193 | 7.4101
2021-07-16 11:45 | 2.054 | 91.184 | 6.9946
2021-07-16 12:00 | 2.05 | 91.18 | 6.8104
2021-07-16 12:15 | 2.052 | 91.182 | 6.9025
2021-07-16 12:30 | 2.054 | 91.184 | 6.9946
2021-07-16 12:45 | 2.047 | 91.177 | 6.6726
2021-07-16 13:00 | 2.052 | 91.182 | 6.9025
2021-07-16 13:15 | 2.053 | 91.183 | 6.9485
2021-07-16 13:30 | 2.057 | 91.187 | 7.1329
2021-07-16 13:45 | 2.062 | 91.192 | 7.3639
2021-07-16 14:00 | 2.045 | 91.175 | 6.5808
2021-07-16 14:15 | 2.055 | 91.185 | 7.0407
2021-07-16 14:30 | 2.054 | 91.184 | 6.9946
2021-07-16 14:45 | 2.052 | 91.182 | 6.9025
2021-07-16 15:00 | 2.055 | 91.185 | 7.0407
2021-07-16 15:15 | 2.051 | 91.181 | 6.8564
2021-07-16 15:30 | 2.039 | 91.169 | 6.306
2021-07-16 15:45 | 2.056 | 91.186 | 7.0868
2021-07-16 16:00 | 2.056 | 91.186 | 7.0868
2021-07-16 16:15 | 2.056 | 91.186 | 7.0868
2021-07-16 16:30 | 2.046 | 91.176 | 6.6267
2021-07-16 16:45 | 2.056 | 91.186 | 7.0868
2021-07-16 17:00 | 2.07 | 91.2 | 7.7346
2021-07-16 17:15 | 2.06 | 91.19 | 7.2714
2021-07-16 17:30 | 2.063 | 91.193 | 7.4101
2021-07-16 17:45 | 2.072 | 91.202 | 7.8275
2021-07-16 18:00 | 2.065 | 91.195 | 7.5027
2021-07-16 18:15 | 2.06 | 91.19 | 7.2714
2021-07-16 18:30 | 2.071 | 91.201 | 7.781
2021-07-16 18:45 | 2.074 | 91.204 | 7.9204
2021-07-16 19:00 | 2.072 | 91.202 | 7.8275
2021-07-16 19:15 | 2.072 | 91.202 | 7.8275
2021-07-16 19:30 | 2.073 | 91.203 | 7.8739
2021-07-16 19:45 | 2.08 | 91.21 | 8.1998
2021-07-16 20:00 | 2.079 | 91.209 | 8.1532
2021-07-16 20:15 | 2.082 | 91.212 | 8.2931
2021-07-16 20:30 | 2.087 | 91.217 | 8.5267
2021-07-16 20:45 | 2.083 | 91.213 | 8.3398
2021-07-16 21:00 | 2.091 | 91.221 | 8.7139
2021-07-16 21:15 | 2.093 | 91.223 | 8.8076
2021-07-16 21:30 | 2.094 | 91.224 | 8.8544
2021-07-16 21:45 | 2.086 | 91.216 | 8.4799
2021-07-16 22:00 | 2.08 | 91.21 | 8.1998
2021-07-16 22:15 | 2.093 | 91.223 | 8.8076
2021-07-16 22:30 | 2.089 | 91.219 | 8.6202
2021-07-16 22:45 | 2.088 | 91.218 | 8.5734
2021-07-16 23:00 | 2.088 | 91.218 | 8.5734
2021-07-16 23:15 | 2.092 | 91.222 | 8.7607
2021-07-16 23:30 | 2.09 | 91.22 | 8.667
2021-07-16 23:45 | 2.083 | 91.213 | 8.3398
2021-07-17 | 2.083 | 91.213 | 8.3398
2021-07-17 00:15 | 2.085 | 91.215 | 8.4332
2021-07-17 00:30 | 2.083 | 91.213 | 8.3398
2021-07-17 00:45 | 2.09 | 91.22 | 8.667
2021-07-17 01:00 | 2.093 | 91.223 | 8.8076
2021-07-17 01:15 | 2.089 | 91.219 | 8.6202
2021-07-17 01:30 | 2.084 | 91.214 | 8.3865
2021-07-17 01:45 | 2.09 | 91.22 | 8.667
2021-07-17 02:00 | 2.09 | 91.22 | 8.667
2021-07-17 02:15 | 2.085 | 91.215 | 8.4332
2021-07-17 02:30 | 2.088 | 91.218 | 8.5734
2021-07-17 02:45 | 2.079 | 91.209 | 8.1532
2021-07-17 03:00 | 2.091 | 91.221 | 8.7139
2021-07-17 03:15 | 2.09 | 91.22 | 8.667
2021-07-17 03:30 | 2.085 | 91.215 | 8.4332
2021-07-17 03:45 | 2.09 | 91.22 | 8.667
2021-07-17 04:00 | 2.085 | 91.215 | 8.4332
2021-07-17 04:15 | 2.085 | 91.215 | 8.4332
2021-07-17 04:30 | 2.086 | 91.216 | 8.4799
2021-07-17 04:45 | 2.086 | 91.216 | 8.4799
2021-07-17 05:00 | 2.083 | 91.213 | 8.3398
2021-07-17 05:15 | 2.079 | 91.209 | 8.1532
2021-07-17 05:30 | 2.09 | 91.22 | 8.667
2021-07-17 05:45 | 2.075 | 91.205 | 7.967
2021-07-17 06:00 | 2.088 | 91.218 | 8.5734
2021-07-17 06:15 | 2.088 | 91.218 | 8.5734
2021-07-17 06:30 | 2.089 | 91.219 | 8.6202
2021-07-17 06:45 | 2.087 | 91.217 | 8.5267
2021-07-17 07:00 | 2.087 | 91.217 | 8.5267
2021-07-17 07:15 | 2.082 | 91.212 | 8.2931
2021-07-17 07:30 | 2.081 | 91.211 | 8.2465
2021-07-17 07:45 | 2.083 | 91.213 | 8.3398
2021-07-17 08:00 | 2.086 | 91.216 | 8.4799
2021-07-17 08:15 | 2.084 | 91.214 | 8.3865
2021-07-17 08:30 | 2.082 | 91.212 | 8.2931
2021-07-17 08:45 | 2.088 | 91.218 | 8.5734
2021-07-17 09:00 | 2.08 | 91.21 | 8.1998
2021-07-17 09:15 | 2.081 | 91.211 | 8.2465
2021-07-17 09:30 | 2.084 | 91.214 | 8.3865
2021-07-17 09:45 | 2.085 | 91.215 | 8.4332
2021-07-17 10:00 | 2.084 | 91.214 | 8.3865
2021-07-17 10:15 | 2.076 | 91.206 | 8.0135
2021-07-17 10:30 | 2.064 | 91.194 | 7.4564
2021-07-17 10:45 | 2.063 | 91.193 | 7.4101
2021-07-17 11:00 | 2.068 | 91.198 | 7.6418
2021-07-17 11:15 | 2.07 | 91.2 | 7.7346
2021-07-17 11:30 | 2.074 | 91.204 | 7.9204
2021-07-17 11:45 | 2.068 | 91.198 | 7.6418
2021-07-17 12:00 | 2.063 | 91.193 | 7.4101
2021-07-17 12:15 | 2.063 | 91.193 | 7.4101
2021-07-17 12:30 | 2.063 | 91.193 | 7.4101
2021-07-17 12:45 | 2.059 | 91.189 | 7.2252
2021-07-17 13:00 | 2.054 | 91.184 | 6.9946
2021-07-17 13:15 | 2.055 | 91.185 | 7.0407
2021-07-17 13:30 | 2.049 | 91.179 | 6.7645
2021-07-17 13:45 | 2.051 | 91.181 | 6.8564
2021-07-17 14:00 | 2.051 | 91.181 | 6.8564
2021-07-17 14:15 | 2.062 | 91.192 | 7.3639
2021-07-17 14:30 | 2.063 | 91.193 | 7.4101
2021-07-17 14:45 | 2.067 | 91.197 | 7.5954
2021-07-17 15:00 | 2.064 | 91.194 | 7.4564
2021-07-17 15:15 | 2.056 | 91.186 | 7.0868
2021-07-17 15:30 | 2.057 | 91.187 | 7.1329
2021-07-17 15:45 | 2.059 | 91.189 | 7.2252
2021-07-17 16:00 | 2.051 | 91.181 | 6.8564
2021-07-17 16:15 | 2.062 | 91.192 | 7.3639
2021-07-17 16:30 | 2.068 | 91.198 | 7.6418
2021-07-17 16:45 | 2.066 | 91.196 | 7.5491
2021-07-17 17:00 | 2.066 | 91.196 | 7.5491
2021-07-17 17:15 | 2.065 | 91.195 | 7.5027
2021-07-17 17:30 | 2.081 | 91.211 | 8.2465
2021-07-17 17:45 | 2.075 | 91.205 | 7.967
2021-07-17 18:00 | 2.08 | 91.21 | 8.1998
2021-07-17 18:15 | 2.077 | 91.207 | 8.06
2021-07-17 18:30 | 2.083 | 91.213 | 8.3398
2021-07-17 18:45 | 2.079 | 91.209 | 8.1532
2021-07-17 19:00 | 2.083 | 91.213 | 8.3398
2021-07-17 19:15 | 2.078 | 91.208 | 8.1066
2021-07-17 19:30 | 2.093 | 91.223 | 8.8076
2021-07-17 19:45 | 2.088 | 91.218 | 8.5734
2021-07-17 20:00 | 2.081 | 91.211 | 8.2465
2021-07-17 20:15 | 2.087 | 91.217 | 8.5267
2021-07-17 20:30 | 2.082 | 91.212 | 8.2931
2021-07-17 20:45 | 2.09 | 91.22 | 8.667
2021-07-17 21:00 | 2.088 | 91.218 | 8.5734
2021-07-17 21:15 | 2.093 | 91.223 | 8.8076
2021-07-17 21:30 | 2.08 | 91.21 | 8.1998
2021-07-17 21:45 | 2.084 | 91.214 | 8.3865
2021-07-17 22:00 | 2.087 | 91.217 | 8.5267
2021-07-17 22:15 | 2.083 | 91.213 | 8.3398
2021-07-17 22:30 | 2.094 | 91.224 | 8.8544
2021-07-17 22:45 | 2.085 | 91.215 | 8.4332
2021-07-17 23:00 | 2.085 | 91.215 | 8.4332
2021-07-17 23:15 | 2.09 | 91.22 | 8.667
2021-07-17 23:30 | 2.082 | 91.212 | 8.2931
2021-07-17 23:45 | 2.086 | 91.216 | 8.4799
2021-07-18 | 2.08 | 91.21 | 8.1998
2021-07-18 00:15 | 2.084 | 91.214 | 8.3865
2021-07-18 00:30 | 2.076 | 91.206 | 8.0135
2021-07-18 00:45 | 2.08 | 91.21 | 8.1998
2021-07-18 01:00 | 2.086 | 91.216 | 8.4799
2021-07-18 01:15 | 2.081 | 91.211 | 8.2465
2021-07-18 01:30 | 2.076 | 91.206 | 8.0135
2021-07-18 01:45 | 2.081 | 91.211 | 8.2465
2021-07-18 02:00 | 2.084 | 91.214 | 8.3865
2021-07-18 02:15 | 2.082 | 91.212 | 8.2931
2021-07-18 02:30 | 2.09 | 91.22 | 8.667
2021-07-18 02:45 | 2.092 | 91.222 | 8.7607
2021-07-18 03:00 | 2.089 | 91.219 | 8.6202
2021-07-18 03:15 | 2.091 | 91.221 | 8.7139
2021-07-18 03:30 | 2.084 | 91.214 | 8.3865
2021-07-18 03:45 | 2.087 | 91.217 | 8.5267
2021-07-18 04:00 | 2.082 | 91.212 | 8.2931
2021-07-18 04:15 | 2.08 | 91.21 | 8.1998
2021-07-18 04:30 | 2.079 | 91.209 | 8.1532
2021-07-18 04:45 | 2.082 | 91.212 | 8.2931
2021-07-18 05:00 | 2.083 | 91.213 | 8.3398
2021-07-18 05:15 | 2.082 | 91.212 | 8.2931
2021-07-18 05:30 | 2.082 | 91.212 | 8.2931
2021-07-18 05:45 | 2.078 | 91.208 | 8.1066
2021-07-18 06:00 | 2.079 | 91.209 | 8.1532
2021-07-18 06:15 | 2.089 | 91.219 | 8.6202
2021-07-18 06:30 | 2.089 | 91.219 | 8.6202
2021-07-18 06:45 | 2.087 | 91.217 | 8.5267
2021-07-18 07:00 | 2.091 | 91.221 | 8.7139
2021-07-18 07:15 | 2.086 | 91.216 | 8.4799
2021-07-18 07:30 | 2.084 | 91.214 | 8.3865
2021-07-18 07:45 | 2.079 | 91.209 | 8.1532
2021-07-18 08:00 | 2.08 | 91.21 | 8.1998
2021-07-18 08:15 | 2.088 | 91.218 | 8.5734
2021-07-18 08:30 | 2.077 | 91.207 | 8.06
2021-07-18 08:45 | 2.075 | 91.205 | 7.967
2021-07-18 09:00 | 2.08 | 91.21 | 8.1998
2021-07-18 09:15 | 2.073 | 91.203 | 7.8739
2021-07-18 09:30 | 2.073 | 91.203 | 7.8739
2021-07-18 09:45 | 2.068 | 91.198 | 7.6418
2021-07-18 10:00 | 2.059 | 91.189 | 7.2252
2021-07-18 10:15 | 2.062 | 91.192 | 7.3639
2021-07-18 10:30 | 2.06 | 91.19 | 7.2714
2021-07-18 10:45 | 2.053 | 91.183 | 6.9485
2021-07-18 11:00 | 2.056 | 91.186 | 7.0868
2021-07-18 11:15 | 2.052 | 91.182 | 6.9025
2021-07-18 11:30 | 2.044 | 91.174 | 6.535
2021-07-18 11:45 | 2.058 | 91.188 | 7.179
2021-07-18 12:00 | 2.056 | 91.186 | 7.0868
2021-07-18 12:15 | 2.046 | 91.176 | 6.6267
2021-07-18 12:30 | 2.04 | 91.17 | 6.3518
2021-07-18 12:45 | 2.051 | 91.181 | 6.8564
2021-07-18 13:00 | 2.051 | 91.181 | 6.8564
2021-07-18 13:15 | 2.047 | 91.177 | 6.6726
2021-07-18 13:30 | 2.057 | 91.187 | 7.1329
2021-07-18 13:45 | 2.056 | 91.186 | 7.0868
2021-07-18 14:00 | 2.052 | 91.182 | 6.9025
2021-07-18 14:15 | 2.056 | 91.186 | 7.0868
2021-07-18 14:30 | 2.056 | 91.186 | 7.0868
2021-07-18 14:45 | 2.061 | 91.191 | 7.3176
2021-07-18 15:00 | 2.054 | 91.184 | 6.9946
2021-07-18 15:15 | 2.054 | 91.184 | 6.9946
2021-07-18 15:30 | 2.053 | 91.183 | 6.9485
2021-07-18 15:45 | 2.054 | 91.184 | 6.9946
2021-07-18 16:00 | 2.062 | 91.192 | 7.3639
2021-07-18 16:15 | 2.05 | 91.18 | 6.8104
2021-07-18 16:30 | 2.053 | 91.183 | 6.9485
2021-07-18 16:45 | 2.071 | 91.201 | 7.781
2021-07-18 17:00 | 2.064 | 91.194 | 7.4564
2021-07-18 17:15 | 2.074 | 91.204 | 7.9204
2021-07-18 17:30 | 2.065 | 91.195 | 7.5027
2021-07-18 17:45 | 2.071 | 91.201 | 7.781
2021-07-18 18:00 | 2.065 | 91.195 | 7.5027
2021-07-18 18:15 | 2.066 | 91.196 | 7.5491
2021-07-18 18:30 | 2.077 | 91.207 | 8.06
2021-07-18 18:45 | 2.068 | 91.198 | 7.6418
2021-07-18 19:00 | 2.079 | 91.209 | 8.1532
2021-07-18 19:15 | 2.082 | 91.212 | 8.2931
2021-07-18 19:30 | 2.085 | 91.215 | 8.4332
2021-07-18 19:45 | 2.085 | 91.215 | 8.4332
2021-07-18 20:00 | 2.077 | 91.207 | 8.06
2021-07-18 20:15 | 2.086 | 91.216 | 8.4799
2021-07-18 20:30 | 2.085 | 91.215 | 8.4332
2021-07-18 20:45 | 2.087 | 91.217 | 8.5267
2021-07-18 21:00 | 2.087 | 91.217 | 8.5267
2021-07-18 21:15 | 2.089 | 91.219 | 8.6202
2021-07-18 21:30 | 2.092 | 91.222 | 8.7607
2021-07-18 21:45 | 2.079 | 91.209 | 8.1532
2021-07-18 22:00 | 2.086 | 91.216 | 8.4799
2021-07-18 22:15 | 2.083 | 91.213 | 8.3398
2021-07-18 22:30 | 2.085 | 91.215 | 8.4332
2021-07-18 22:45 | 2.092 | 91.222 | 8.7607
2021-07-18 23:00 | 2.082 | 91.212 | 8.2931
2021-07-18 23:15 | 2.078 | 91.208 | 8.1066
2021-07-18 23:30 | 2.092 | 91.222 | 8.7607
2021-07-18 23:45 | 2.089 | 91.219 | 8.6202
2021-07-19 | 2.081 | 91.211 | 8.2465
2021-07-19 00:15 | 2.079 | 91.209 | 8.1532
2021-07-19 00:30 | 2.085 | 91.215 | 8.4332
2021-07-19 00:45 | 2.085 | 91.215 | 8.4332
2021-07-19 01:00 | 2.085 | 91.215 | 8.4332
2021-07-19 01:15 | 2.077 | 91.207 | 8.06
2021-07-19 01:30 | 2.072 | 91.202 | 7.8275
2021-07-19 01:45 | 2.072 | 91.202 | 7.8275
2021-07-19 02:00 | 2.082 | 91.212 | 8.2931
2021-07-19 02:15 | 2.082 | 91.212 | 8.2931
2021-07-19 02:30 | 2.084 | 91.214 | 8.3865
2021-07-19 02:45 | 2.075 | 91.205 | 7.967
2021-07-19 03:00 | 2.083 | 91.213 | 8.3398
2021-07-19 03:15 | 2.082 | 91.212 | 8.2931
2021-07-19 03:30 | 2.073 | 91.203 | 7.8739
2021-07-19 03:45 | 2.077 | 91.207 | 8.06
2021-07-19 04:00 | 2.08 | 91.21 | 8.1998
2021-07-19 04:15 | 2.081 | 91.211 | 8.2465
2021-07-19 04:30 | 2.084 | 91.214 | 8.3865
2021-07-19 04:45 | 2.083 | 91.213 | 8.3398
2021-07-19 05:00 | 2.08 | 91.21 | 8.1998
2021-07-19 05:15 | 2.077 | 91.207 | 8.06
2021-07-19 05:30 | 2.077 | 91.207 | 8.06
2021-07-19 05:45 | 2.088 | 91.218 | 8.5734
2021-07-19 06:00 | 2.079 | 91.209 | 8.1532
2021-07-19 06:15 | 2.073 | 91.203 | 7.8739
2021-07-19 06:30 | 2.076 | 91.206 | 8.0135
2021-07-19 06:45 | 2.078 | 91.208 | 8.1066
2021-07-19 07:00 | 2.082 | 91.212 | 8.2931
2021-07-19 07:15 | 2.086 | 91.216 | 8.4799
2021-07-19 07:30 | 2.086 | 91.216 | 8.4799
2021-07-19 07:45 | 2.081 | 91.211 | 8.2465
2021-07-19 08:00 | 2.076 | 91.206 | 8.0135
2021-07-19 08:15 | 2.079 | 91.209 | 8.1532
2021-07-19 08:30 | 2.077 | 91.207 | 8.06
2021-07-19 08:45 | 2.079 | 91.209 | 8.1532
2021-07-19 09:00 | 2.072 | 91.202 | 7.8275
2021-07-19 09:15 | 2.081 | 91.211 | 8.2465
2021-07-19 09:30 | 2.077 | 91.207 | 8.06
2021-07-19 09:45 | 2.073 | 91.203 | 7.8739
2021-07-19 10:00 | 2.076 | 91.206 | 8.0135
2021-07-19 10:15 | 2.068 | 91.198 | 7.6418
2021-07-19 10:30 | 2.072 | 91.202 | 7.8275
2021-07-19 10:45 | 2.059 | 91.189 | 7.2252
2021-07-19 11:00 | 2.067 | 91.197 | 7.5954
2021-07-19 11:15 | 2.062 | 91.192 | 7.3639
2021-07-19 11:30 | 2.063 | 91.193 | 7.4101
2021-07-19 11:45 | 2.059 | 91.189 | 7.2252
2021-07-19 12:00 | 2.059 | 91.189 | 7.2252
2021-07-19 12:15 | 2.058 | 91.188 | 7.179
2021-07-19 12:30 | 2.047 | 91.177 | 6.6726
2021-07-19 12:45 | 2.053 | 91.183 | 6.9485
2021-07-19 13:00 | 2.049 | 91.179 | 6.7645
2021-07-19 13:15 | 2.034 | 91.164 | 6.0777
2021-07-19 13:30 | 2.047 | 91.177 | 6.6726
2021-07-19 13:45 | 2.045 | 91.175 | 6.5808
2021-07-19 14:00 | 2.049 | 91.179 | 6.7645
2021-07-19 14:15 | 2.054 | 91.184 | 6.9946
2021-07-19 14:30 | 2.059 | 91.189 | 7.2252
2021-07-19 14:45 | 2.053 | 91.183 | 6.9485
2021-07-19 15:00 | 2.051 | 91.181 | 6.8564
2021-07-19 15:15 | 2.064 | 91.194 | 7.4564
2021-07-19 15:30 | 2.06 | 91.19 | 7.2714
2021-07-19 15:45 | 2.06 | 91.19 | 7.2714
2021-07-19 16:00 | 2.055 | 91.185 | 7.0407
2021-07-19 16:15 | 2.056 | 91.186 | 7.0868
2021-07-19 16:30 | 2.062 | 91.192 | 7.3639
2021-07-19 16:45 | 2.062 | 91.192 | 7.3639
2021-07-19 17:00 | 2.064 | 91.194 | 7.4564
2021-07-19 17:15 | 2.061 | 91.191 | 7.3176
2021-07-19 17:30 | 2.066 | 91.196 | 7.5491
2021-07-19 17:45 | 2.071 | 91.201 | 7.781
2021-07-19 18:00 | 2.075 | 91.205 | 7.967
2021-07-19 18:15 | 2.069 | 91.199 | 7.6882
2021-07-19 18:30 | 2.074 | 91.204 | 7.9204
2021-07-19 18:45 | 2.079 | 91.209 | 8.1532
2021-07-19 19:00 | 2.076 | 91.206 | 8.0135
2021-07-19 19:15 | 2.084 | 91.214 | 8.3865
2021-07-19 19:30 | 2.083 | 91.213 | 8.3398
2021-07-19 19:45 | 2.078 | 91.208 | 8.1066
2021-07-19 20:00 | 2.077 | 91.207 | 8.06
2021-07-19 20:15 | 2.079 | 91.209 | 8.1532
2021-07-19 20:30 | 2.082 | 91.212 | 8.2931
2021-07-19 20:45 | 2.073 | 91.203 | 7.8739
2021-07-19 21:00 | 2.077 | 91.207 | 8.06
2021-07-19 21:15 | 2.079 | 91.209 | 8.1532
2021-07-19 21:30 | 2.084 | 91.214 | 8.3865
2021-07-19 21:45 | 2.085 | 91.215 | 8.4332
2021-07-19 22:00 | 2.087 | 91.217 | 8.5267
2021-07-19 22:15 | 2.077 | 91.207 | 8.06
2021-07-19 22:30 | 2.093 | 91.223 | 8.8076
2021-07-19 22:45 | 2.078 | 91.208 | 8.1066
2021-07-19 23:00 | 2.085 | 91.215 | 8.4332
2021-07-19 23:15 | 2.08 | 91.21 | 8.1998
2021-07-19 23:30 | 2.081 | 91.211 | 8.2465
2021-07-19 23:45 | 2.08 | 91.21 | 8.1998
2021-07-20 | 2.08 | 91.21 | 8.1998
2021-07-20 00:15 | 2.077 | 91.207 | 8.06
2021-07-20 00:30 | 2.071 | 91.201 | 7.781
2021-07-20 00:45 | 2.08 | 91.21 | 8.1998
2021-07-20 01:00 | 2.08 | 91.21 | 8.1998
2021-07-20 01:15 | 2.079 | 91.209 | 8.1532
2021-07-20 01:30 | 2.078 | 91.208 | 8.1066
2021-07-20 01:45 | 2.079 | 91.209 | 8.1532
2021-07-20 02:00 | 2.078 | 91.208 | 8.1066
2021-07-20 02:15 | 2.079 | 91.209 | 8.1532
2021-07-20 02:30 | 2.085 | 91.215 | 8.4332
2021-07-20 02:45 | 2.076 | 91.206 | 8.0135
2021-07-20 03:00 | 2.067 | 91.197 | 7.5954
2021-07-20 03:15 | 2.078 | 91.208 | 8.1066
2021-07-20 03:30 | 2.081 | 91.211 | 8.2465
2021-07-20 03:45 | 2.069 | 91.199 | 7.6882
2021-07-20 04:00 | 2.082 | 91.212 | 8.2931
2021-07-20 04:15 | 2.078 | 91.208 | 8.1066
2021-07-20 04:30 | 2.077 | 91.207 | 8.06
2021-07-20 04:45 | 2.079 | 91.209 | 8.1532
2021-07-20 05:00 | 2.081 | 91.211 | 8.2465
2021-07-20 05:15 | 2.087 | 91.217 | 8.5267
2021-07-20 05:30 | 2.072 | 91.202 | 7.8275
2021-07-20 05:45 | 2.08 | 91.21 | 8.1998
2021-07-20 06:00 | 2.081 | 91.211 | 8.2465
2021-07-20 06:15 | 2.08 | 91.21 | 8.1998
2021-07-20 06:30 | 2.076 | 91.206 | 8.0135
2021-07-20 06:45 | 2.087 | 91.217 | 8.5267
2021-07-20 07:00 | 2.086 | 91.216 | 8.4799
2021-07-20 07:15 | 2.086 | 91.216 | 8.4799
2021-07-20 07:30 | 2.076 | 91.206 | 8.0135
2021-07-20 07:45 | 2.086 | 91.216 | 8.4799
2021-07-20 08:00 | 2.079 | 91.209 | 8.1532
2021-07-20 08:15 | 2.079 | 91.209 | 8.1532
2021-07-20 08:30 | 2.071 | 91.201 | 7.781
2021-07-20 08:45 | 2.077 | 91.207 | 8.06
2021-07-20 09:00 | 2.078 | 91.208 | 8.1066
2021-07-20 09:15 | 2.073 | 91.203 | 7.8739
2021-07-20 09:30 | 2.077 | 91.207 | 8.06
2021-07-20 09:45 | 2.073 | 91.203 | 7.8739
2021-07-20 10:00 | 2.072 | 91.202 | 7.8275
2021-07-20 10:15 | 2.06 | 91.19 | 7.2714
2021-07-20 10:30 | 2.059 | 91.189 | 7.2252
2021-07-20 10:45 | 2.052 | 91.182 | 6.9025
2021-07-20 11:00 | 2.042 | 91.172 | 6.4433
2021-07-20 11:15 | 2.053 | 91.183 | 6.9485
2021-07-20 11:30 | 2.043 | 91.173 | 6.4891
2021-07-20 11:45 | 2.05 | 91.18 | 6.8104
2021-07-20 12:00 | 2.038 | 91.168 | 6.2603
2021-07-20 12:15 | 2.037 | 91.167 | 6.2146
2021-07-20 12:30 | 2.042 | 91.172 | 6.4433
2021-07-20 12:45 | 2.05 | 91.18 | 6.8104
2021-07-20 13:00 | 2.041 | 91.171 | 6.3975
2021-07-20 13:15 | 2.053 | 91.183 | 6.9485
2021-07-20 13:30 | 2.053 | 91.183 | 6.9485
2021-07-20 13:45 | 2.057 | 91.187 | 7.1329
2021-07-20 14:00 | 2.052 | 91.182 | 6.9025
2021-07-20 14:15 | 2.06 | 91.19 | 7.2714
2021-07-20 14:30 | 2.052 | 91.182 | 6.9025
2021-07-20 14:45 | 2.056 | 91.186 | 7.0868
2021-07-20 15:00 | 2.061 | 91.191 | 7.3176
2021-07-20 15:15 | 2.064 | 91.194 | 7.4564
2021-07-20 15:30 | 2.062 | 91.192 | 7.3639
2021-07-20 15:45 | 2.067 | 91.197 | 7.5954
2021-07-20 16:00 | 2.068 | 91.198 | 7.6418
2021-07-20 16:15 | 2.074 | 91.204 | 7.9204
2021-07-20 16:30 | 2.079 | 91.209 | 8.1532
2021-07-20 16:45 | 2.072 | 91.202 | 7.8275
2021-07-20 17:00 | 2.08 | 91.21 | 8.1998
2021-07-20 17:15 | 2.075 | 91.205 | 7.967
2021-07-20 17:30 | 2.071 | 91.201 | 7.781
2021-07-20 17:45 | 2.086 | 91.216 | 8.4799
2021-07-20 18:00 | 2.072 | 91.202 | 7.8275
2021-07-20 18:15 | 2.08 | 91.21 | 8.1998
2021-07-20 18:30 | 2.077 | 91.207 | 8.06
2021-07-20 18:45 | 2.077 | 91.207 | 8.06
2021-07-20 19:00 | 2.076 | 91.206 | 8.0135
2021-07-20 19:15 | 2.078 | 91.208 | 8.1066
2021-07-20 19:30 | 2.072 | 91.202 | 7.8275
2021-07-20 19:45 | 2.082 | 91.212 | 8.2931
2021-07-20 20:00 | 2.084 | 91.214 | 8.3865
2021-07-20 20:15 | 2.077 | 91.207 | 8.06
2021-07-20 20:30 | 2.076 | 91.206 | 8.0135
2021-07-20 20:45 | 2.082 | 91.212 | 8.2931
2021-07-20 21:00 | 2.082 | 91.212 | 8.2931
2021-07-20 21:15 | 2.079 | 91.209 | 8.1532
2021-07-20 21:30 | 2.077 | 91.207 | 8.06
2021-07-20 21:45 | 2.075 | 91.205 | 7.967
2021-07-20 22:00 | 2.073 | 91.203 | 7.8739
2021-07-20 22:15 | 2.081 | 91.211 | 8.2465
2021-07-20 22:30 | 2.077 | 91.207 | 8.06
2021-07-20 22:45 | 2.073 | 91.203 | 7.8739
2021-07-20 23:00 | 2.077 | 91.207 | 8.06
2021-07-20 23:15 | 2.08 | 91.21 | 8.1998
2021-07-20 23:30 | 2.073 | 91.203 | 7.8739
2021-07-20 23:45 | 2.077 | 91.207 | 8.06
2021-07-21 | 2.073 | 91.203 | 7.8739
2021-07-21 00:15 | 2.073 | 91.203 | 7.8739
2021-07-21 00:30 | 2.078 | 91.208 | 8.1066
2021-07-21 00:45 | 2.069 | 91.199 | 7.6882
2021-07-21 01:00 | 2.077 | 91.207 | 8.06
2021-07-21 01:15 | 2.076 | 91.206 | 8.0135
2021-07-21 01:30 | 2.078 | 91.208 | 8.1066
2021-07-21 01:45 | 2.081 | 91.211 | 8.2465
2021-07-21 02:00 | 2.078 | 91.208 | 8.1066
2021-07-21 02:15 | 2.073 | 91.203 | 7.8739
2021-07-21 02:30 | 2.069 | 91.199 | 7.6882
2021-07-21 02:45 | 2.077 | 91.207 | 8.06
2021-07-21 03:00 | 2.08 | 91.21 | 8.1998
2021-07-21 03:15 | 2.076 | 91.206 | 8.0135
2021-07-21 03:30 | 2.074 | 91.204 | 7.9204
2021-07-21 03:45 | 2.066 | 91.196 | 7.5491
2021-07-21 04:00 | 2.07 | 91.2 | 7.7346
2021-07-21 04:15 | 2.07 | 91.2 | 7.7346
2021-07-21 04:30 | 2.069 | 91.199 | 7.6882
2021-07-21 04:45 | 2.069 | 91.199 | 7.6882
2021-07-21 05:00 | 2.073 | 91.203 | 7.8739
2021-07-21 05:15 | 2.07 | 91.2 | 7.7346
2021-07-21 05:30 | 2.071 | 91.201 | 7.781
2021-07-21 05:45 | 2.075 | 91.205 | 7.967
2021-07-21 06:00 | 2.078 | 91.208 | 8.1066
2021-07-21 06:15 | 2.07 | 91.2 | 7.7346
2021-07-21 06:30 | 2.071 | 91.201 | 7.781
2021-07-21 06:45 | 2.069 | 91.199 | 7.6882
2021-07-21 07:00 | 2.071 | 91.201 | 7.781
2021-07-21 07:15 | 2.078 | 91.208 | 8.1066
2021-07-21 07:30 | 2.067 | 91.197 | 7.5954
2021-07-21 07:45 | 2.072 | 91.202 | 7.8275
2021-07-21 08:00 | 2.076 | 91.206 | 8.0135
2021-07-21 08:15 | 2.071 | 91.201 | 7.781
2021-07-21 08:30 | 2.073 | 91.203 | 7.8739
2021-07-21 08:45 | 2.07 | 91.2 | 7.7346
2021-07-21 09:00 | 2.064 | 91.194 | 7.4564
2021-07-21 09:15 | 2.061 | 91.191 | 7.3176
2021-07-21 09:30 | 2.074 | 91.204 | 7.9204
2021-07-21 09:45 | 2.068 | 91.198 | 7.6418
2021-07-21 10:00 | 2.071 | 91.201 | 7.781
2021-07-21 10:15 | 2.067 | 91.197 | 7.5954
2021-07-21 10:30 | 2.067 | 91.197 | 7.5954
2021-07-21 10:45 | 2.056 | 91.186 | 7.0868
2021-07-21 11:00 | 2.056 | 91.186 | 7.0868
2021-07-21 11:15 | 2.048 | 91.178 | 6.7185
2021-07-21 11:30 | 2.048 | 91.178 | 6.7185
2021-07-21 11:45 | 2.044 | 91.174 | 6.535
2021-07-21 12:00 | 2.042 | 91.172 | 6.4433
2021-07-21 12:15 | 2.043 | 91.173 | 6.4891
2021-07-21 12:30 | 2.044 | 91.174 | 6.535
2021-07-21 12:45 | 2.034 | 91.164 | 6.0777
2021-07-21 13:00 | 2.039 | 91.169 | 6.306
2021-07-21 13:15 | 2.048 | 91.178 | 6.7185
2021-07-21 13:30 | 2.047 | 91.177 | 6.6726
2021-07-21 13:45 | 2.037 | 91.167 | 6.2146
2021-07-21 14:00 | 2.042 | 91.172 | 6.4433
2021-07-21 14:15 | 2.032 | 91.162 | 5.9866
2021-07-21 14:30 | 2.044 | 91.174 | 6.535
2021-07-21 14:45 | 2.05 | 91.18 | 6.8104
2021-07-21 15:00 | 2.034 | 91.164 | 6.0777
2021-07-21 15:15 | 2.044 | 91.174 | 6.535
2021-07-21 15:30 | 2.044 | 91.174 | 6.535
2021-07-21 15:45 | 2.04 | 91.17 | 6.3518
2021-07-21 16:00 | 2.039 | 91.169 | 6.306
2021-07-21 16:15 | 2.045 | 91.175 | 6.5808
2021-07-21 16:30 | 2.043 | 91.173 | 6.4891
2021-07-21 16:45 | 2.047 | 91.177 | 6.6726
2021-07-21 17:00 | 2.06 | 91.19 | 7.2714
2021-07-21 17:15 | 2.05 | 91.18 | 6.8104
2021-07-21 17:30 | 2.056 | 91.186 | 7.0868
2021-07-21 17:45 | 2.046 | 91.176 | 6.6267
2021-07-21 18:00 | 2.052 | 91.182 | 6.9025
2021-07-21 18:15 | 2.055 | 91.185 | 7.0407
2021-07-21 18:30 | 2.053 | 91.183 | 6.9485
2021-07-21 18:45 | 2.057 | 91.187 | 7.1329
2021-07-21 19:00 | 2.058 | 91.188 | 7.179
2021-07-21 19:15 | 2.059 | 91.189 | 7.2252
2021-07-21 19:30 | 2.061 | 91.191 | 7.3176
2021-07-21 19:45 | 2.061 | 91.191 | 7.3176
2021-07-21 20:00 | 2.06 | 91.19 | 7.2714
2021-07-21 20:15 | 2.06 | 91.19 | 7.2714
2021-07-21 20:30 | 2.067 | 91.197 | 7.5954
2021-07-21 20:45 | 2.061 | 91.191 | 7.3176
2021-07-21 21:00 | 2.066 | 91.196 | 7.5491
2021-07-21 21:15 | 2.077 | 91.207 | 8.06
2021-07-21 21:30 | 2.074 | 91.204 | 7.9204
2021-07-21 21:45 | 2.071 | 91.201 | 7.781
2021-07-21 22:00 | 2.08 | 91.21 | 8.1998
2021-07-21 22:15 | 2.076 | 91.206 | 8.0135
2021-07-21 22:30 | 2.08 | 91.21 | 8.1998
2021-07-21 22:45 | 2.075 | 91.205 | 7.967
2021-07-21 23:00 | 2.073 | 91.203 | 7.8739
2021-07-21 23:15 | 2.073 | 91.203 | 7.8739
2021-07-21 23:30 | 2.071 | 91.201 | 7.781
2021-07-21 23:45 | 2.073 | 91.203 | 7.8739
2021-07-22 | 2.071 | 91.201 | 7.781
2021-07-22 00:15 | 2.073 | 91.203 | 7.8739
2021-07-22 00:30 | 2.067 | 91.197 | 7.5954
2021-07-22 00:45 | 2.081 | 91.211 | 8.2465
2021-07-22 01:00 | 2.078 | 91.208 | 8.1066
2021-07-22 01:15 | 2.077 | 91.207 | 8.06
2021-07-22 01:30 | 2.078 | 91.208 | 8.1066
2021-07-22 01:45 | 2.081 | 91.211 | 8.2465
2021-07-22 02:00 | 2.074 | 91.204 | 7.9204
2021-07-22 02:15 | 2.081 | 91.211 | 8.2465
2021-07-22 02:30 | 2.08 | 91.21 | 8.1998
2021-07-22 02:45 | 2.082 | 91.212 | 8.2931
2021-07-22 03:00 | 2.077 | 91.207 | 8.06
2021-07-22 03:15 | 2.081 | 91.211 | 8.2465
2021-07-22 03:30 | 2.072 | 91.202 | 7.8275
2021-07-22 03:45 | 2.069 | 91.199 | 7.6882
2021-07-22 04:00 | 2.076 | 91.206 | 8.0135
2021-07-22 04:15 | 2.083 | 91.213 | 8.3398
2021-07-22 04:30 | 2.082 | 91.212 | 8.2931
2021-07-22 04:45 | 2.087 | 91.217 | 8.5267
2021-07-22 05:00 | 2.079 | 91.209 | 8.1532
2021-07-22 05:15 | 2.086 | 91.216 | 8.4799
2021-07-22 05:30 | 2.088 | 91.218 | 8.5734
2021-07-22 05:45 | 2.075 | 91.205 | 7.967
2021-07-22 06:00 | 2.079 | 91.209 | 8.1532
2021-07-22 06:15 | 2.079 | 91.209 | 8.1532
2021-07-22 06:30 | 2.071 | 91.201 | 7.781
2021-07-22 06:45 | 2.078 | 91.208 | 8.1066
2021-07-22 07:00 | 2.081 | 91.211 | 8.2465
2021-07-22 07:15 | 2.074 | 91.204 | 7.9204
2021-07-22 07:30 | 2.074 | 91.204 | 7.9204
2021-07-22 07:45 | 2.074 | 91.204 | 7.9204
2021-07-22 08:00 | 2.081 | 91.211 | 8.2465
2021-07-22 08:15 | 2.076 | 91.206 | 8.0135
2021-07-22 08:30 | 2.08 | 91.21 | 8.1998
2021-07-22 08:45 | 2.082 | 91.212 | 8.2931
2021-07-22 09:00 | 2.084 | 91.214 | 8.3865
2021-07-22 09:15 | 2.077 | 91.207 | 8.06
2021-07-22 09:30 | 2.075 | 91.205 | 7.967
2021-07-22 09:45 | 2.071 | 91.201 | 7.781
2021-07-22 10:00 | 2.074 | 91.204 | 7.9204
2021-07-22 10:15 | 2.071 | 91.201 | 7.781
2021-07-22 10:30 | 2.07 | 91.2 | 7.7346
2021-07-22 10:45 | 2.058 | 91.188 | 7.179
2021-07-22 11:00 | 2.057 | 91.187 | 7.1329
2021-07-22 11:15 | 2.055 | 91.185 | 7.0407
2021-07-22 11:30 | 2.057 | 91.187 | 7.1329
2021-07-22 11:45 | 2.06 | 91.19 | 7.2714
2021-07-22 12:00 | 2.052 | 91.182 | 6.9025
2021-07-22 12:15 | 2.053 | 91.183 | 6.9485
2021-07-22 12:30 | 2.044 | 91.174 | 6.535
2021-07-22 12:45 | 2.045 | 91.175 | 6.5808
2021-07-22 13:00 | 2.042 | 91.172 | 6.4433
2021-07-22 13:15 | 2.047 | 91.177 | 6.6726
2021-07-22 13:30 | 2.041 | 91.171 | 6.3975
2021-07-22 13:45 | 2.043 | 91.173 | 6.4891
2021-07-22 14:00 | 2.051 | 91.181 | 6.8564
2021-07-22 14:15 | 2.053 | 91.183 | 6.9485
2021-07-22 14:30 | 2.043 | 91.173 | 6.4891
2021-07-22 14:45 | 2.046 | 91.176 | 6.6267
2021-07-22 15:00 | 2.045 | 91.175 | 6.5808
2021-07-22 15:15 | 2.05 | 91.18 | 6.8104
2021-07-22 15:30 | 2.045 | 91.175 | 6.5808
2021-07-22 15:45 | 2.048 | 91.178 | 6.7185
2021-07-22 16:00 | 2.043 | 91.173 | 6.4891
2021-07-22 16:15 | 2.049 | 91.179 | 6.7645
2021-07-22 16:30 | 2.057 | 91.187 | 7.1329
2021-07-22 16:45 | 2.055 | 91.185 | 7.0407
2021-07-22 17:00 | 2.057 | 91.187 | 7.1329
2021-07-22 17:15 | 2.069 | 91.199 | 7.6882
2021-07-22 17:30 | 2.068 | 91.198 | 7.6418
2021-07-22 17:45 | 2.066 | 91.196 | 7.5491
2021-07-22 18:00 | 2.059 | 91.189 | 7.2252
2021-07-22 18:15 | 2.065 | 91.195 | 7.5027
2021-07-22 18:30 | 2.065 | 91.195 | 7.5027
2021-07-22 18:45 | 2.062 | 91.192 | 7.3639
2021-07-22 19:00 | 2.075 | 91.205 | 7.967
2021-07-22 19:15 | 2.068 | 91.198 | 7.6418
2021-07-22 19:30 | 2.068 | 91.198 | 7.6418
2021-07-22 19:45 | 2.083 | 91.213 | 8.3398
2021-07-22 20:00 | 2.075 | 91.205 | 7.967
2021-07-22 20:15 | 2.075 | 91.205 | 7.967
2021-07-22 20:30 | 2.086 | 91.216 | 8.4799
2021-07-22 20:45 | 2.079 | 91.209 | 8.1532
2021-07-22 21:00 | 2.081 | 91.211 | 8.2465
2021-07-22 21:15 | 2.088 | 91.218 | 8.5734
2021-07-22 21:30 | 2.079 | 91.209 | 8.1532
2021-07-22 21:45 | 2.088 | 91.218 | 8.5734
2021-07-22 22:00 | 2.082 | 91.212 | 8.2931
2021-07-22 22:15 | 2.075 | 91.205 | 7.967
2021-07-22 22:30 | 2.08 | 91.21 | 8.1998
2021-07-22 22:45 | 2.076 | 91.206 | 8.0135
2021-07-22 23:00 | 2.079 | 91.209 | 8.1532
2021-07-22 23:15 | 2.083 | 91.213 | 8.3398
2021-07-22 23:30 | 2.08 | 91.21 | 8.1998
2021-07-22 23:45 | 2.077 | 91.207 | 8.06
2021-07-23 | 2.081 | 91.211 | 8.2465
2021-07-23 00:15 | 2.074 | 91.204 | 7.9204
2021-07-23 00:30 | 2.074 | 91.204 | 7.9204
2021-07-23 00:45 | 2.072 | 91.202 | 7.8275
2021-07-23 01:00 | 2.079 | 91.209 | 8.1532
2021-07-23 01:15 | 2.078 | 91.208 | 8.1066
2021-07-23 01:30 | 2.078 | 91.208 | 8.1066
2021-07-23 01:45 | 2.073 | 91.203 | 7.8739
2021-07-23 02:00 | 2.076 | 91.206 | 8.0135
2021-07-23 02:15 | 2.081 | 91.211 | 8.2465
2021-07-23 02:30 | 2.073 | 91.203 | 7.8739
2021-07-23 02:45 | 2.075 | 91.205 | 7.967
2021-07-23 03:00 | 2.07 | 91.2 | 7.7346
2021-07-23 03:15 | 2.08 | 91.21 | 8.1998
2021-07-23 03:30 | 2.08 | 91.21 | 8.1998
2021-07-23 03:45 | 2.08 | 91.21 | 8.1998
2021-07-23 04:00 | 2.075 | 91.205 | 7.967
2021-07-23 04:15 | 2.078 | 91.208 | 8.1066
2021-07-23 04:30 | 2.074 | 91.204 | 7.9204
2021-07-23 04:45 | 2.079 | 91.209 | 8.1532
2021-07-23 05:00 | 2.074 | 91.204 | 7.9204
2021-07-23 05:15 | 2.076 | 91.206 | 8.0135
2021-07-23 05:30 | 2.074 | 91.204 | 7.9204
2021-07-23 05:45 | 2.076 | 91.206 | 8.0135
2021-07-23 06:00 | 2.074 | 91.204 | 7.9204
2021-07-23 06:15 | 2.071 | 91.201 | 7.781
2021-07-23 06:30 | 2.078 | 91.208 | 8.1066
2021-07-23 06:45 | 2.072 | 91.202 | 7.8275
2021-07-23 07:00 | 2.068 | 91.198 | 7.6418
2021-07-23 07:15 | 2.079 | 91.209 | 8.1532
2021-07-23 07:30 | 2.074 | 91.204 | 7.9204
2021-07-23 07:45 | 2.074 | 91.204 | 7.9204
2021-07-23 08:00 | 2.078 | 91.208 | 8.1066
2021-07-23 08:15 | 2.073 | 91.203 | 7.8739
2021-07-23 08:30 | 2.074 | 91.204 | 7.9204
2021-07-23 08:45 | 2.078 | 91.208 | 8.1066
2021-07-23 09:00 | 2.071 | 91.201 | 7.781
2021-07-23 09:15 | 2.069 | 91.199 | 7.6882
2021-07-23 09:30 | 2.067 | 91.197 | 7.5954
2021-07-23 09:45 | 2.063 | 91.193 | 7.4101
2021-07-23 10:00 | 2.069 | 91.199 | 7.6882
2021-07-23 10:15 | 2.053 | 91.183 | 6.9485
2021-07-23 10:30 | 2.055 | 91.185 | 7.0407
2021-07-23 10:45 | 2.055 | 91.185 | 7.0407
2021-07-23 11:00 | 2.049 | 91.179 | 6.7645
2021-07-23 11:15 | 2.039 | 91.169 | 6.306
2021-07-23 11:30 | 2.039 | 91.169 | 6.306
2021-07-23 11:45 | 2.026 | 91.156 | 5.7138
2021-07-23 12:00 | 2.026 | 91.156 | 5.7138
2021-07-23 12:15 | 2.037 | 91.167 | 6.2146
2021-07-23 12:30 | 2.038 | 91.168 | 6.2603
2021-07-23 12:45 | 2.025 | 91.155 | 5.6684
2021-07-23 13:00 | 2.035 | 91.165 | 6.1234
2021-07-23 13:15 | 2.04 | 91.17 | 6.3518
2021-07-23 13:30 | 2.042 | 91.172 | 6.4433
2021-07-23 13:45 | 2.048 | 91.178 | 6.7185
2021-07-23 14:00 | 2.042 | 91.172 | 6.4433
2021-07-23 14:15 | 2.041 | 91.171 | 6.3975
2021-07-23 14:30 | 2.044 | 91.174 | 6.535
2021-07-23 14:45 | 2.043 | 91.173 | 6.4891
2021-07-23 15:00 | 2.032 | 91.162 | 5.9866
2021-07-23 15:15 | 2.04 | 91.17 | 6.3518
2021-07-23 15:30 | 2.036 | 91.166 | 6.169
2021-07-23 15:45 | 2.034 | 91.164 | 6.0777
2021-07-23 16:00 | 2.038 | 91.168 | 6.2603
2021-07-23 16:15 | 2.038 | 91.168 | 6.2603
2021-07-23 16:30 | 2.042 | 91.172 | 6.4433
2021-07-23 16:45 | 2.051 | 91.181 | 6.8564
2021-07-23 17:00 | 2.055 | 91.185 | 7.0407
2021-07-23 17:15 | 2.05 | 91.18 | 6.8104
2021-07-23 17:30 | 2.055 | 91.185 | 7.0407
2021-07-23 17:45 | 2.054 | 91.184 | 6.9946
2021-07-23 18:00 | 2.068 | 91.198 | 7.6418
2021-07-23 18:15 | 2.067 | 91.197 | 7.5954
2021-07-23 18:30 | 2.067 | 91.197 | 7.5954
2021-07-23 18:45 | 2.064 | 91.194 | 7.4564
2021-07-23 19:00 | 2.072 | 91.202 | 7.8275
2021-07-23 19:15 | 2.065 | 91.195 | 7.5027
2021-07-23 19:30 | 2.076 | 91.206 | 8.0135
2021-07-23 19:45 | 2.074 | 91.204 | 7.9204
2021-07-23 20:00 | 2.072 | 91.202 | 7.8275
2021-07-23 20:15 | 2.072 | 91.202 | 7.8275
2021-07-23 20:30 | 2.067 | 91.197 | 7.5954
2021-07-23 20:45 | 2.065 | 91.195 | 7.5027
2021-07-23 21:00 | 2.065 | 91.195 | 7.5027
2021-07-23 21:15 | 2.064 | 91.194 | 7.4564
2021-07-23 21:30 | 2.079 | 91.209 | 8.1532
2021-07-23 21:45 | 2.072 | 91.202 | 7.8275
2021-07-23 22:00 | 2.072 | 91.202 | 7.8275
2021-07-23 22:15 | 2.08 | 91.21 | 8.1998
2021-07-23 22:30 | 2.083 | 91.213 | 8.3398
2021-07-23 22:45 | 2.083 | 91.213 | 8.3398
2021-07-23 23:00 | 2.077 | 91.207 | 8.06
2021-07-23 23:15 | 2.079 | 91.209 | 8.1532
2021-07-23 23:30 | 2.086 | 91.216 | 8.4799
2021-07-23 23:45 | 2.077 | 91.207 | 8.06
2021-07-24 | 2.082 | 91.212 | 8.2931
2021-07-24 00:15 | 2.084 | 91.214 | 8.3865
2021-07-24 00:30 | 2.083 | 91.213 | 8.3398
2021-07-24 00:45 | 2.085 | 91.215 | 8.4332
2021-07-24 01:00 | 2.083 | 91.213 | 8.3398
2021-07-24 01:15 | 2.085 | 91.215 | 8.4332
2021-07-24 01:30 | 2.08 | 91.21 | 8.1998
2021-07-24 01:45 | 2.077 | 91.207 | 8.06
2021-07-24 02:00 | 2.084 | 91.214 | 8.3865
2021-07-24 02:15 | 2.082 | 91.212 | 8.2931
2021-07-24 02:30 | 2.081 | 91.211 | 8.2465
2021-07-24 02:45 | 2.078 | 91.208 | 8.1066
2021-07-24 03:00 | 2.075 | 91.205 | 7.967
2021-07-24 03:15 | 2.075 | 91.205 | 7.967
2021-07-24 03:30 | 2.072 | 91.202 | 7.8275
2021-07-24 03:45 | 2.075 | 91.205 | 7.967
2021-07-24 04:00 | 2.072 | 91.202 | 7.8275
2021-07-24 04:15 | 2.071 | 91.201 | 7.781
2021-07-24 04:30 | 2.075 | 91.205 | 7.967
2021-07-24 04:45 | 2.073 | 91.203 | 7.8739
2021-07-24 05:00 | 2.075 | 91.205 | 7.967
2021-07-24 05:15 | 2.082 | 91.212 | 8.2931
2021-07-24 05:30 | 2.078 | 91.208 | 8.1066
2021-07-24 05:45 | 2.075 | 91.205 | 7.967
2021-07-24 06:00 | 2.081 | 91.211 | 8.2465
2021-07-24 06:15 | 2.083 | 91.213 | 8.3398
2021-07-24 06:30 | 2.085 | 91.215 | 8.4332
2021-07-24 06:45 | 2.072 | 91.202 | 7.8275
2021-07-24 07:00 | 2.077 | 91.207 | 8.06
2021-07-24 07:15 | 2.074 | 91.204 | 7.9204
2021-07-24 07:30 | 2.062 | 91.192 | 7.3639
2021-07-24 07:45 | 2.068 | 91.198 | 7.6418
2021-07-24 08:00 | 2.06 | 91.19 | 7.2714
2021-07-24 08:15 | 2.055 | 91.185 | 7.0407
2021-07-24 08:30 | 2.066 | 91.196 | 7.5491
2021-07-24 08:45 | 2.066 | 91.196 | 7.5491
2021-07-24 09:00 | 2.059 | 91.189 | 7.2252
2021-07-24 09:15 | 2.058 | 91.188 | 7.179
2021-07-24 09:30 | 2.053 | 91.183 | 6.9485
2021-07-24 09:45 | 2.048 | 91.178 | 6.7185
2021-07-24 10:00 | 2.043 | 91.173 | 6.4891
2021-07-24 10:15 | 2.037 | 91.167 | 6.2146
2021-07-24 10:30 | 2.038 | 91.168 | 6.2603
2021-07-24 10:45 | 2.022 | 91.152 | 5.5325
2021-07-24 11:00 | 2.028 | 91.158 | 5.8046
2021-07-24 11:15 | 2.031 | 91.161 | 5.9411
2021-07-24 11:30 | 2.03 | 91.16 | 5.8956
2021-07-24 11:45 | 2.035 | 91.165 | 6.1234
2021-07-24 12:00 | 2.029 | 91.159 | 5.8501
2021-07-24 12:15 | 2.028 | 91.158 | 5.8046
2021-07-24 12:30 | 2.024 | 91.154 | 5.6231
2021-07-24 12:45 | 2.032 | 91.162 | 5.9866
2021-07-24 13:00 | 2.028 | 91.158 | 5.8046
2021-07-24 13:15 | 2.037 | 91.167 | 6.2146
2021-07-24 13:30 | 2.034 | 91.164 | 6.0777
2021-07-24 13:45 | 2.03 | 91.16 | 5.8956
2021-07-24 14:00 | 2.027 | 91.157 | 5.7592
2021-07-24 14:15 | 2.033 | 91.163 | 6.0322
2021-07-24 14:30 | 2.033 | 91.163 | 6.0322
2021-07-24 14:45 | 2.029 | 91.159 | 5.8501
2021-07-24 15:00 | 2.023 | 91.153 | 5.5778
2021-07-24 15:15 | 2.035 | 91.165 | 6.1234
2021-07-24 15:30 | 2.027 | 91.157 | 5.7592
2021-07-24 15:45 | 2.032 | 91.162 | 5.9866
2021-07-24 16:00 | 2.039 | 91.169 | 6.306
2021-07-24 16:15 | 2.036 | 91.166 | 6.169
2021-07-24 16:30 | 2.03 | 91.16 | 5.8956
2021-07-24 16:45 | 2.042 | 91.172 | 6.4433
2021-07-24 17:00 | 2.054 | 91.184 | 6.9946
2021-07-24 17:15 | 2.041 | 91.171 | 6.3975
2021-07-24 17:30 | 2.059 | 91.189 | 7.2252
2021-07-24 17:45 | 2.048 | 91.178 | 6.7185
2021-07-24 18:00 | 2.056 | 91.186 | 7.0868
2021-07-24 18:15 | 2.06 | 91.19 | 7.2714
2021-07-24 18:30 | 2.06 | 91.19 | 7.2714
2021-07-24 18:45 | 2.065 | 91.195 | 7.5027
2021-07-24 19:00 | 2.059 | 91.189 | 7.2252
2021-07-24 19:15 | 2.063 | 91.193 | 7.4101
2021-07-24 19:30 | 2.061 | 91.191 | 7.3176
2021-07-24 19:45 | 2.067 | 91.197 | 7.5954
2021-07-24 20:00 | 2.064 | 91.194 | 7.4564
2021-07-24 20:15 | 2.067 | 91.197 | 7.5954
2021-07-24 20:30 | 2.071 | 91.201 | 7.781
2021-07-24 20:45 | 2.07 | 91.2 | 7.7346
2021-07-24 21:00 | 2.07 | 91.2 | 7.7346
2021-07-24 21:15 | 2.075 | 91.205 | 7.967
2021-07-24 21:30 | 2.075 | 91.205 | 7.967
2021-07-24 21:45 | 2.075 | 91.205 | 7.967
2021-07-24 22:00 | 2.073 | 91.203 | 7.8739
2021-07-24 22:15 | 2.072 | 91.202 | 7.8275
2021-07-24 22:30 | 2.07 | 91.2 | 7.7346
2021-07-24 22:45 | 2.073 | 91.203 | 7.8739
2021-07-24 23:00 | 2.078 | 91.208 | 8.1066
2021-07-24 23:15 | 2.067 | 91.197 | 7.5954
2021-07-24 23:30 | 2.063 | 91.193 | 7.4101
2021-07-24 23:45 | 2.063 | 91.193 | 7.4101
2021-07-25 | 2.071 | 91.201 | 7.781
2021-07-25 00:15 | 2.074 | 91.204 | 7.9204
2021-07-25 00:30 | 2.074 | 91.204 | 7.9204
2021-07-25 00:45 | 2.068 | 91.198 | 7.6418
2021-07-25 01:00 | 2.067 | 91.197 | 7.5954
2021-07-25 01:15 | 2.072 | 91.202 | 7.8275
2021-07-25 01:30 | 2.067 | 91.197 | 7.5954
2021-07-25 01:45 | 2.071 | 91.201 | 7.781
2021-07-25 02:00 | 2.062 | 91.192 | 7.3639
2021-07-25 02:15 | 2.066 | 91.196 | 7.5491
2021-07-25 02:30 | 2.061 | 91.191 | 7.3176
2021-07-25 02:45 | 2.067 | 91.197 | 7.5954
2021-07-25 03:00 | 2.071 | 91.201 | 7.781
2021-07-25 03:15 | 2.073 | 91.203 | 7.8739
2021-07-25 03:30 | 2.066 | 91.196 | 7.5491
2021-07-25 03:45 | 2.069 | 91.199 | 7.6882
2021-07-25 04:00 | 2.067 | 91.197 | 7.5954
2021-07-25 04:15 | 2.071 | 91.201 | 7.781
2021-07-25 04:30 | 2.063 | 91.193 | 7.4101
2021-07-25 04:45 | 2.062 | 91.192 | 7.3639
2021-07-25 05:00 | 2.064 | 91.194 | 7.4564
2021-07-25 05:15 | 2.066 | 91.196 | 7.5491
2021-07-25 05:30 | 2.066 | 91.196 | 7.5491
2021-07-25 05:45 | 2.059 | 91.189 | 7.2252
2021-07-25 06:00 | 2.065 | 91.195 | 7.5027
2021-07-25 06:15 | 2.064 | 91.194 | 7.4564
2021-07-25 06:30 | 2.067 | 91.197 | 7.5954
2021-07-25 06:45 | 2.066 | 91.196 | 7.5491
2021-07-25 07:00 | 2.07 | 91.2 | 7.7346
2021-07-25 07:15 | 2.064 | 91.194 | 7.4564
2021-07-25 07:30 | 2.064 | 91.194 | 7.4564
2021-07-25 07:45 | 2.067 | 91.197 | 7.5954
2021-07-25 08:00 | 2.062 | 91.192 | 7.3639
2021-07-25 08:15 | 2.068 | 91.198 | 7.6418
2021-07-25 08:30 | 2.061 | 91.191 | 7.3176
2021-07-25 08:45 | 2.067 | 91.197 | 7.5954
2021-07-25 09:00 | 2.056 | 91.186 | 7.0868
2021-07-25 09:15 | 2.06 | 91.19 | 7.2714
2021-07-25 09:30 | 2.063 | 91.193 | 7.4101
2021-07-25 09:45 | 2.048 | 91.178 | 6.7185
2021-07-25 10:00 | 2.052 | 91.182 | 6.9025
2021-07-25 10:15 | 2.045 | 91.175 | 6.5808
2021-07-25 10:30 | 2.038 | 91.168 | 6.2603
2021-07-25 10:45 | 2.034 | 91.164 | 6.0777
2021-07-25 11:00 | 2.042 | 91.172 | 6.4433
2021-07-25 11:15 | 2.031 | 91.161 | 5.9411
2021-07-25 11:30 | 2.034 | 91.164 | 6.0777
2021-07-25 11:45 | 2.025 | 91.155 | 5.6684
2021-07-25 12:00 | 2.017 | 91.147 | 5.3064
2021-07-25 12:15 | 2.021 | 91.151 | 5.4872
2021-07-25 12:30 | 2.019 | 91.149 | 5.3967
2021-07-25 12:45 | 2.027 | 91.157 | 5.7592
2021-07-25 13:00 | 2.024 | 91.154 | 5.6231
2021-07-25 13:15 | 2.028 | 91.158 | 5.8046
2021-07-25 13:30 | 2.04 | 91.17 | 6.3518
2021-07-25 13:45 | 2.03 | 91.16 | 5.8956
2021-07-25 14:00 | 2.04 | 91.17 | 6.3518
2021-07-25 14:15 | 2.033 | 91.163 | 6.0322
2021-07-25 14:30 | 2.047 | 91.177 | 6.6726
2021-07-25 14:45 | 2.039 | 91.169 | 6.306
2021-07-25 15:00 | 2.035 | 91.165 | 6.1234
2021-07-25 15:15 | 2.041 | 91.171 | 6.3975
2021-07-25 15:30 | 2.025 | 91.155 | 5.6684
2021-07-25 15:45 | 2.032 | 91.162 | 5.9866
2021-07-25 16:00 | 2.048 | 91.178 | 6.7185
2021-07-25 16:15 | 2.047 | 91.177 | 6.6726
2021-07-25 16:30 | 2.054 | 91.184 | 6.9946
2021-07-25 16:45 | 2.05 | 91.18 | 6.8104
2021-07-25 17:00 | 2.046 | 91.176 | 6.6267
2021-07-25 17:15 | 2.043 | 91.173 | 6.4891
2021-07-25 17:30 | 2.044 | 91.174 | 6.535
2021-07-25 17:45 | 2.05 | 91.18 | 6.8104
2021-07-25 18:00 | 2.05 | 91.18 | 6.8104
2021-07-25 18:15 | 2.057 | 91.187 | 7.1329
2021-07-25 18:30 | 2.052 | 91.182 | 6.9025
2021-07-25 18:45 | 2.05 | 91.18 | 6.8104
2021-07-25 19:00 | 2.059 | 91.189 | 7.2252
2021-07-25 19:15 | 2.057 | 91.187 | 7.1329
2021-07-25 19:30 | 2.072 | 91.202 | 7.8275
2021-07-25 19:45 | 2.064 | 91.194 | 7.4564
2021-07-25 20:00 | 2.065 | 91.195 | 7.5027
2021-07-25 20:15 | 2.069 | 91.199 | 7.6882
2021-07-25 20:30 | 2.064 | 91.194 | 7.4564
2021-07-25 20:45 | 2.068 | 91.198 | 7.6418
2021-07-25 21:00 | 2.069 | 91.199 | 7.6882
2021-07-25 21:15 | 2.07 | 91.2 | 7.7346
2021-07-25 21:30 | 2.069 | 91.199 | 7.6882
2021-07-25 21:45 | 2.067 | 91.197 | 7.5954
2021-07-25 22:00 | 2.064 | 91.194 | 7.4564
2021-07-25 22:15 | 2.073 | 91.203 | 7.8739
2021-07-25 22:30 | 2.069 | 91.199 | 7.6882
2021-07-25 22:45 | 2.069 | 91.199 | 7.6882
2021-07-25 23:00 | 2.069 | 91.199 | 7.6882
2021-07-25 23:15 | 2.069 | 91.199 | 7.6882
2021-07-25 23:30 | 2.065 | 91.195 | 7.5027
2021-07-25 23:45 | 2.069 | 91.199 | 7.6882
2021-07-26 | 2.074 | 91.204 | 7.9204
2021-07-26 00:15 | 2.071 | 91.201 | 7.781
2021-07-26 00:30 | 2.074 | 91.204 | 7.9204
2021-07-26 00:45 | 2.071 | 91.201 | 7.781
2021-07-26 01:00 | 2.067 | 91.197 | 7.5954
2021-07-26 01:15 | 2.071 | 91.201 | 7.781
2021-07-26 01:30 | 2.075 | 91.205 | 7.967
2021-07-26 01:45 | 2.071 | 91.201 | 7.781
2021-07-26 02:00 | 2.066 | 91.196 | 7.5491
2021-07-26 02:15 | 2.07 | 91.2 | 7.7346
2021-07-26 02:30 | 2.066 | 91.196 | 7.5491
2021-07-26 02:45 | 2.065 | 91.195 | 7.5027
2021-07-26 03:00 | 2.06 | 91.19 | 7.2714
2021-07-26 03:15 | 2.062 | 91.192 | 7.3639
2021-07-26 03:30 | 2.065 | 91.195 | 7.5027
2021-07-26 03:45 | 2.058 | 91.188 | 7.179
2021-07-26 04:00 | 2.067 | 91.197 | 7.5954
2021-07-26 04:15 | 2.067 | 91.197 | 7.5954
2021-07-26 04:30 | 2.067 | 91.197 | 7.5954
2021-07-26 04:45 | 2.07 | 91.2 | 7.7346
2021-07-26 05:00 | 2.062 | 91.192 | 7.3639
2021-07-26 05:15 | 2.061 | 91.191 | 7.3176
2021-07-26 05:30 | 2.063 | 91.193 | 7.4101
2021-07-26 05:45 | 2.061 | 91.191 | 7.3176
2021-07-26 06:00 | 2.062 | 91.192 | 7.3639
2021-07-26 06:15 | 2.062 | 91.192 | 7.3639
2021-07-26 06:30 | 2.066 | 91.196 | 7.5491
2021-07-26 06:45 | 2.069 | 91.199 | 7.6882
2021-07-26 07:00 | 2.067 | 91.197 | 7.5954
2021-07-26 07:15 | 2.067 | 91.197 | 7.5954
2021-07-26 07:30 | 2.064 | 91.194 | 7.4564
2021-07-26 07:45 | 2.064 | 91.194 | 7.4564
2021-07-26 08:00 | 2.05 | 91.18 | 6.8104
2021-07-26 08:15 | 2.061 | 91.191 | 7.3176
2021-07-26 08:30 | 2.056 | 91.186 | 7.0868
2021-07-26 08:45 | 2.059 | 91.189 | 7.2252
2021-07-26 09:00 | 2.059 | 91.189 | 7.2252
2021-07-26 09:15 | 2.06 | 91.19 | 7.2714
2021-07-26 09:30 | 2.045 | 91.175 | 6.5808
2021-07-26 09:45 | 2.046 | 91.176 | 6.6267
2021-07-26 10:00 | 2.049 | 91.179 | 6.7645
2021-07-26 10:15 | 2.045 | 91.175 | 6.5808
2021-07-26 10:30 | 2.047 | 91.177 | 6.6726
2021-07-26 10:45 | 2.037 | 91.167 | 6.2146
2021-07-26 11:00 | 2.032 | 91.162 | 5.9866
2021-07-26 11:15 | 2.036 | 91.166 | 6.169
2021-07-26 11:30 | 2.025 | 91.155 | 5.6684
2021-07-26 11:45 | 2.025 | 91.155 | 5.6684
2021-07-26 12:00 | 2.024 | 91.154 | 5.6231
2021-07-26 12:15 | 2.027 | 91.157 | 5.7592
2021-07-26 12:30 | 2.029 | 91.159 | 5.8501
2021-07-26 12:45 | 2.02 | 91.15 | 5.442
2021-07-26 13:00 | 2.029 | 91.159 | 5.8501
2021-07-26 13:15 | 2.025 | 91.155 | 5.6684
2021-07-26 13:30 | 2.026 | 91.156 | 5.7138
2021-07-26 13:45 | 2.031 | 91.161 | 5.9411
2021-07-26 14:00 | 2.035 | 91.165 | 6.1234
2021-07-26 14:15 | 2.039 | 91.169 | 6.306
2021-07-26 14:30 | 2.032 | 91.162 | 5.9866
2021-07-26 14:45 | 2.034 | 91.164 | 6.0777
2021-07-26 15:00 | 2.037 | 91.167 | 6.2146
2021-07-26 15:15 | 2.034 | 91.164 | 6.0777
2021-07-26 15:30 | 2.036 | 91.166 | 6.169
2021-07-26 15:45 | 2.03 | 91.16 | 5.8956
2021-07-26 16:00 | 2.034 | 91.164 | 6.0777
2021-07-26 16:15 | 2.04 | 91.17 | 6.3518
2021-07-26 16:30 | 2.042 | 91.172 | 6.4433
2021-07-26 16:45 | 2.033 | 91.163 | 6.0322
2021-07-26 17:00 | 2.034 | 91.164 | 6.0777
2021-07-26 17:15 | 2.042 | 91.172 | 6.4433
2021-07-26 17:30 | 2.049 | 91.179 | 6.7645
2021-07-26 17:45 | 2.045 | 91.175 | 6.5808
2021-07-26 18:00 | 2.045 | 91.175 | 6.5808
2021-07-26 18:15 | 2.045 | 91.175 | 6.5808
2021-07-26 18:30 | 2.042 | 91.172 | 6.4433
2021-07-26 18:45 | 2.053 | 91.183 | 6.9485
2021-07-26 19:00 | 2.051 | 91.181 | 6.8564
2021-07-26 19:15 | 2.055 | 91.185 | 7.0407
2021-07-26 19:30 | 2.062 | 91.192 | 7.3639
2021-07-26 19:45 | 2.053 | 91.183 | 6.9485
2021-07-26 20:00 | 2.059 | 91.189 | 7.2252
2021-07-26 20:15 | 2.059 | 91.189 | 7.2252
2021-07-26 20:30 | 2.062 | 91.192 | 7.3639
2021-07-26 20:45 | 2.059 | 91.189 | 7.2252
2021-07-26 21:00 | 2.068 | 91.198 | 7.6418
2021-07-26 21:15 | 2.077 | 91.207 | 8.06
2021-07-26 21:30 | 2.067 | 91.197 | 7.5954
2021-07-26 21:45 | 2.072 | 91.202 | 7.8275
2021-07-26 22:00 | 2.068 | 91.198 | 7.6418
2021-07-26 22:15 | 2.072 | 91.202 | 7.8275
2021-07-26 22:30 | 2.066 | 91.196 | 7.5491
2021-07-26 22:45 | 2.07 | 91.2 | 7.7346
2021-07-26 23:00 | 2.064 | 91.194 | 7.4564
2021-07-26 23:15 | 2.063 | 91.193 | 7.4101
2021-07-26 23:30 | 2.061 | 91.191 | 7.3176
2021-07-26 23:45 | 2.079 | 91.209 | 8.1532
2021-07-27 | 2.064 | 91.194 | 7.4564
2021-07-27 00:15 | 2.056 | 91.186 | 7.0868
2021-07-27 00:30 | 2.073 | 91.203 | 7.8739
2021-07-27 00:45 | 2.075 | 91.205 | 7.967
2021-07-27 01:00 | 2.055 | 91.185 | 7.0407
2021-07-27 01:15 | 2.07 | 91.2 | 7.7346
2021-07-27 01:30 | 2.069 | 91.199 | 7.6882
2021-07-27 01:45 | 2.056 | 91.186 | 7.0868
2021-07-27 02:00 | 2.071 | 91.201 | 7.781
2021-07-27 02:15 | 2.074 | 91.204 | 7.9204
2021-07-27 02:30 | 2.057 | 91.187 | 7.1329
2021-07-27 02:45 | 2.067 | 91.197 | 7.5954
2021-07-27 03:00 | 2.065 | 91.195 | 7.5027
2021-07-27 03:15 | 2.065 | 91.195 | 7.5027
2021-07-27 03:30 | 2.056 | 91.186 | 7.0868
2021-07-27 03:45 | 2.074 | 91.204 | 7.9204
2021-07-27 04:00 | 2.083 | 91.213 | 8.3398
2021-07-27 04:15 | 2.071 | 91.201 | 7.781
2021-07-27 04:30 | 2.059 | 91.189 | 7.2252
2021-07-27 04:45 | 2.073 | 91.203 | 7.8739
2021-07-27 05:00 | 2.065 | 91.195 | 7.5027
2021-07-27 05:15 | 2.065 | 91.195 | 7.5027
2021-07-27 05:30 | 2.072 | 91.202 | 7.8275
2021-07-27 05:45 | 2.061 | 91.191 | 7.3176
2021-07-27 06:00 | 2.059 | 91.189 | 7.2252
2021-07-27 06:15 | 2.063 | 91.193 | 7.4101
2021-07-27 06:30 | 2.065 | 91.195 | 7.5027
2021-07-27 06:45 | 2.064 | 91.194 | 7.4564
2021-07-27 07:00 | 2.053 | 91.183 | 6.9485
2021-07-27 07:15 | 2.063 | 91.193 | 7.4101
2021-07-27 07:30 | 2.072 | 91.202 | 7.8275
2021-07-27 07:45 | 2.069 | 91.199 | 7.6882
2021-07-27 08:00 | 2.075 | 91.205 | 7.967
2021-07-27 08:15 | 2.068 | 91.198 | 7.6418
2021-07-27 08:30 | 2.052 | 91.182 | 6.9025
2021-07-27 08:45 | 2.053 | 91.183 | 6.9485
2021-07-27 09:00 | 2.05 | 91.18 | 6.8104
2021-07-27 09:15 | 2.06 | 91.19 | 7.2714
2021-07-27 09:30 | 2.051 | 91.181 | 6.8564
2021-07-27 09:45 | 2.042 | 91.172 | 6.4433
2021-07-27 10:00 | 2.057 | 91.187 | 7.1329
2021-07-27 10:15 | 2.063 | 91.193 | 7.4101
2021-07-27 10:30 | 2.056 | 91.186 | 7.0868
2021-07-27 10:45 | 2.065 | 91.195 | 7.5027
2021-07-27 11:00 | 2.052 | 91.182 | 6.9025
2021-07-27 11:15 | 2.049 | 91.179 | 6.7645
2021-07-27 11:30 | 2.063 | 91.193 | 7.4101
2021-07-27 11:45 | 2.061 | 91.191 | 7.3176
2021-07-27 12:00 | 2.057 | 91.187 | 7.1329
2021-07-27 12:15 | 2.056 | 91.186 | 7.0868
2021-07-27 12:30 | 2.051 | 91.181 | 6.8564
2021-07-27 12:45 | 2.039 | 91.169 | 6.306
2021-07-27 13:00 | 2.039 | 91.169 | 6.306
2021-07-27 13:15 | 2.035 | 91.165 | 6.1234
2021-07-27 13:30 | 2.042 | 91.172 | 6.4433
2021-07-27 13:45 | 2.041 | 91.171 | 6.3975
2021-07-27 14:00 | 2.04 | 91.17 | 6.3518
2021-07-27 14:15 | 2.048 | 91.178 | 6.7185
2021-07-27 14:30 | 2.05 | 91.18 | 6.8104
2021-07-27 14:45 | 2.056 | 91.186 | 7.0868
2021-07-27 15:00 | 2.043 | 91.173 | 6.4891
2021-07-27 15:15 | 2.037 | 91.167 | 6.2146
2021-07-27 15:30 | 2.039 | 91.169 | 6.306
2021-07-27 15:45 | 2.046 | 91.176 | 6.6267
2021-07-27 16:00 | 2.037 | 91.167 | 6.2146
2021-07-27 16:15 | 2.035 | 91.165 | 6.1234
2021-07-27 16:30 | 2.044 | 91.174 | 6.535
2021-07-27 16:45 | 2.04 | 91.17 | 6.3518
2021-07-27 17:00 | 2.043 | 91.173 | 6.4891
2021-07-27 17:15 | 2.045 | 91.175 | 6.5808
2021-07-27 17:30 | 2.034 | 91.164 | 6.0777
2021-07-27 17:45 | 2.033 | 91.163 | 6.0322
2021-07-27 18:00 | 2.031 | 91.161 | 5.9411
2021-07-27 18:15 | 2.027 | 91.157 | 5.7592
2021-07-27 18:30 | 2.025 | 91.155 | 5.6684
2021-07-27 18:45 | 2.035 | 91.165 | 6.1234
2021-07-27 19:00 | 2.031 | 91.161 | 5.9411
2021-07-27 19:15 | 2.035 | 91.165 | 6.1234
2021-07-27 19:30 | 2.041 | 91.171 | 6.3975
2021-07-27 19:45 | 2.041 | 91.171 | 6.3975
2021-07-27 20:00 | 2.044 | 91.174 | 6.535
2021-07-27 20:15 | 2.034 | 91.164 | 6.0777
2021-07-27 20:30 | 2.043 | 91.173 | 6.4891
2021-07-27 20:45 | 2.037 | 91.167 | 6.2146
2021-07-27 21:00 | 2.053 | 91.183 | 6.9485
2021-07-27 21:15 | 2.058 | 91.188 | 7.179
2021-07-27 21:30 | 2.048 | 91.178 | 6.7185
2021-07-27 21:45 | 2.052 | 91.182 | 6.9025
2021-07-27 22:00 | 2.052 | 91.182 | 6.9025
2021-07-27 22:15 | 2.054 | 91.184 | 6.9946
2021-07-27 22:30 | 2.051 | 91.181 | 6.8564
2021-07-27 22:45 | 2.056 | 91.186 | 7.0868
2021-07-27 23:00 | 2.053 | 91.183 | 6.9485
2021-07-27 23:15 | 2.057 | 91.187 | 7.1329
2021-07-27 23:30 | 2.055 | 91.185 | 7.0407
2021-07-27 23:45 | 2.056 | 91.186 | 7.0868
2021-07-28 | 2.063 | 91.193 | 7.4101
2021-07-28 00:15 | 2.052 | 91.182 | 6.9025
2021-07-28 00:30 | 2.061 | 91.191 | 7.3176
2021-07-28 00:45 | 2.066 | 91.196 | 7.5491
2021-07-28 01:00 | 2.066 | 91.196 | 7.5491
2021-07-28 01:15 | 2.062 | 91.192 | 7.3639
2021-07-28 01:30 | 2.059 | 91.189 | 7.2252
2021-07-28 01:45 | 2.054 | 91.184 | 6.9946
2021-07-28 02:00 | 2.066 | 91.196 | 7.5491
2021-07-28 02:15 | 2.064 | 91.194 | 7.4564
2021-07-28 02:30 | 2.06 | 91.19 | 7.2714
2021-07-28 02:45 | 2.06 | 91.19 | 7.2714
2021-07-28 03:00 | 2.063 | 91.193 | 7.4101
2021-07-28 03:15 | 2.065 | 91.195 | 7.5027
2021-07-28 03:30 | 2.061 | 91.191 | 7.3176
2021-07-28 03:45 | 2.073 | 91.203 | 7.8739
2021-07-28 04:00 | 2.066 | 91.196 | 7.5491
2021-07-28 04:15 | 2.061 | 91.191 | 7.3176
2021-07-28 04:30 | 2.07 | 91.2 | 7.7346
2021-07-28 04:45 | 2.059 | 91.189 | 7.2252
2021-07-28 05:00 | 2.068 | 91.198 | 7.6418
2021-07-28 05:15 | 2.064 | 91.194 | 7.4564
2021-07-28 05:30 | 2.057 | 91.187 | 7.1329
2021-07-28 05:45 | 2.061 | 91.191 | 7.3176
2021-07-28 06:00 | 2.064 | 91.194 | 7.4564
2021-07-28 06:15 | 2.061 | 91.191 | 7.3176
2021-07-28 06:30 | 2.057 | 91.187 | 7.1329
2021-07-28 06:45 | 2.065 | 91.195 | 7.5027
2021-07-28 07:00 | 2.064 | 91.194 | 7.4564
2021-07-28 07:15 | 2.061 | 91.191 | 7.3176
2021-07-28 07:30 | 2.056 | 91.186 | 7.0868
2021-07-28 07:45 | 2.055 | 91.185 | 7.0407
2021-07-28 08:00 | 2.06 | 91.19 | 7.2714
2021-07-28 08:15 | 2.054 | 91.184 | 6.9946
2021-07-28 08:30 | 2.044 | 91.174 | 6.535
2021-07-28 08:45 | 2.047 | 91.177 | 6.6726
2021-07-28 09:00 | 2.047 | 91.177 | 6.6726
2021-07-28 09:15 | 2.038 | 91.168 | 6.2603
2021-07-28 09:30 | 2.036 | 91.166 | 6.169
2021-07-28 09:45 | 2.034 | 91.164 | 6.0777
2021-07-28 10:00 | 2.019 | 91.149 | 5.3967
2021-07-28 10:15 | 2.026 | 91.156 | 5.7138
2021-07-28 10:30 | 2.02 | 91.15 | 5.442
2021-07-28 10:45 | 2.018 | 91.148 | 5.3516
2021-07-28 11:00 | 2.021 | 91.151 | 5.4872
2021-07-28 11:15 | 2.022 | 91.152 | 5.5325
2021-07-28 11:30 | 2.023 | 91.153 | 5.5778
2021-07-28 11:45 | 2.028 | 91.158 | 5.8046
2021-07-28 12:00 | 2.024 | 91.154 | 5.6231
2021-07-28 12:15 | 2.018 | 91.148 | 5.3516
2021-07-28 12:30 | 2.022 | 91.152 | 5.5325
2021-07-28 12:45 | 2.012 | 91.142 | 5.0811
2021-07-28 13:00 | 2.017 | 91.147 | 5.3064
2021-07-28 13:15 | 2.011 | 91.141 | 5.0361
2021-07-28 13:30 | 2.011 | 91.141 | 5.0361
2021-07-28 13:45 | 2.015 | 91.145 | 5.2162
2021-07-28 14:00 | 2.008 | 91.138 | 4.9013
2021-07-28 14:15 | 2.019 | 91.149 | 5.3967
2021-07-28 14:30 | 2.02 | 91.15 | 5.442
2021-07-28 14:45 | 2.016 | 91.146 | 5.2613
2021-07-28 15:00 | 2.017 | 91.147 | 5.3064
2021-07-28 15:15 | 2.019 | 91.149 | 5.3967
2021-07-28 15:30 | 2.014 | 91.144 | 5.1711
2021-07-28 15:45 | 2.007 | 91.137 | 4.8565
2021-07-28 16:00 | 2.008 | 91.138 | 4.9013
2021-07-28 16:15 | 2.012 | 91.142 | 5.0811
2021-07-28 16:30 | 2.015 | 91.145 | 5.2162
2021-07-28 16:45 | 2.013 | 91.143 | 5.1261
2021-07-28 17:00 | 2.021 | 91.151 | 5.4872
2021-07-28 17:15 | 2.025 | 91.155 | 5.6684
2021-07-28 17:30 | 2.034 | 91.164 | 6.0777
2021-07-28 17:45 | 2.037 | 91.167 | 6.2146
2021-07-28 18:00 | 2.042 | 91.172 | 6.4433
2021-07-28 18:15 | 2.035 | 91.165 | 6.1234
2021-07-28 18:30 | 2.042 | 91.172 | 6.4433
2021-07-28 18:45 | 2.043 | 91.173 | 6.4891
2021-07-28 19:00 | 2.04 | 91.17 | 6.3518
2021-07-28 19:15 | 2.043 | 91.173 | 6.4891
2021-07-28 19:30 | 2.046 | 91.176 | 6.6267
2021-07-28 19:45 | 2.053 | 91.183 | 6.9485
2021-07-28 20:00 | 2.044 | 91.174 | 6.535
2021-07-28 20:15 | 2.045 | 91.175 | 6.5808
2021-07-28 20:30 | 2.054 | 91.184 | 6.9946
2021-07-28 20:45 | 2.051 | 91.181 | 6.8564
2021-07-28 21:00 | 2.067 | 91.197 | 7.5954
2021-07-28 21:15 | 2.067 | 91.197 | 7.5954
2021-07-28 21:30 | 2.064 | 91.194 | 7.4564
2021-07-28 21:45 | 2.068 | 91.198 | 7.6418
2021-07-28 22:00 | 2.063 | 91.193 | 7.4101
2021-07-28 22:15 | 2.064 | 91.194 | 7.4564
2021-07-28 22:30 | 2.07 | 91.2 | 7.7346
2021-07-28 22:45 | 2.066 | 91.196 | 7.5491
2021-07-28 23:00 | 2.066 | 91.196 | 7.5491
2021-07-28 23:15 | 2.068 | 91.198 | 7.6418
2021-07-28 23:30 | 2.073 | 91.203 | 7.8739
2021-07-28 23:45 | 2.072 | 91.202 | 7.8275
2021-07-29 | 2.064 | 91.194 | 7.4564
2021-07-29 00:15 | 2.072 | 91.202 | 7.8275
2021-07-29 00:30 | 2.073 | 91.203 | 7.8739
2021-07-29 00:45 | 2.067 | 91.197 | 7.5954
2021-07-29 01:00 | 2.072 | 91.202 | 7.8275
2021-07-29 01:15 | 2.076 | 91.206 | 8.0135
2021-07-29 01:30 | 2.074 | 91.204 | 7.9204
2021-07-29 01:45 | 2.081 | 91.211 | 8.2465
2021-07-29 02:00 | 2.075 | 91.205 | 7.967
2021-07-29 02:15 | 2.07 | 91.2 | 7.7346
2021-07-29 02:30 | 2.063 | 91.193 | 7.4101
2021-07-29 02:45 | 2.082 | 91.212 | 8.2931
2021-07-29 03:00 | 2.073 | 91.203 | 7.8739
2021-07-29 03:15 | 2.071 | 91.201 | 7.781
2021-07-29 03:30 | 2.066 | 91.196 | 7.5491
2021-07-29 03:45 | 2.065 | 91.195 | 7.5027
2021-07-29 04:00 | 2.074 | 91.204 | 7.9204
2021-07-29 04:15 | 2.071 | 91.201 | 7.781
2021-07-29 04:30 | 2.064 | 91.194 | 7.4564
2021-07-29 04:45 | 2.069 | 91.199 | 7.6882
2021-07-29 05:00 | 2.066 | 91.196 | 7.5491
2021-07-29 05:15 | 2.066 | 91.196 | 7.5491
2021-07-29 05:30 | 2.069 | 91.199 | 7.6882
2021-07-29 05:45 | 2.069 | 91.199 | 7.6882
2021-07-29 06:00 | 2.071 | 91.201 | 7.781
2021-07-29 06:15 | 2.067 | 91.197 | 7.5954
2021-07-29 06:30 | 2.074 | 91.204 | 7.9204
2021-07-29 06:45 | 2.07 | 91.2 | 7.7346
2021-07-29 07:00 | 2.069 | 91.199 | 7.6882
2021-07-29 07:15 | 2.062 | 91.192 | 7.3639
2021-07-29 07:30 | 2.066 | 91.196 | 7.5491
2021-07-29 07:45 | 2.063 | 91.193 | 7.4101
2021-07-29 08:00 | 2.061 | 91.191 | 7.3176
2021-07-29 08:15 | 2.053 | 91.183 | 6.9485
2021-07-29 08:30 | 2.065 | 91.195 | 7.5027
2021-07-29 08:45 | 2.054 | 91.184 | 6.9946
2021-07-29 09:00 | 2.049 | 91.179 | 6.7645
2021-07-29 09:15 | 2.054 | 91.184 | 6.9946
2021-07-29 09:30 | 2.046 | 91.176 | 6.6267
2021-07-29 09:45 | 2.048 | 91.178 | 6.7185
2021-07-29 10:00 | 2.042 | 91.172 | 6.4433
2021-07-29 10:15 | 2.031 | 91.161 | 5.9411
2021-07-29 10:30 | 2.024 | 91.154 | 5.6231
2021-07-29 10:45 | 2.023 | 91.153 | 5.5778
2021-07-29 11:00 | 2.027 | 91.157 | 5.7592
2021-07-29 11:15 | 2.024 | 91.154 | 5.6231
2021-07-29 11:30 | 2.026 | 91.156 | 5.7138
2021-07-29 11:45 | 2.026 | 91.156 | 5.7138
2021-07-29 12:00 | 2.027 | 91.157 | 5.7592
2021-07-29 12:15 | 2.019 | 91.149 | 5.3967
2021-07-29 12:30 | 2.02 | 91.15 | 5.442
2021-07-29 12:45 | 2.021 | 91.151 | 5.4872
2021-07-29 13:00 | 2.023 | 91.153 | 5.5778
2021-07-29 13:15 | 2.018 | 91.148 | 5.3516
2021-07-29 13:30 | 2.017 | 91.147 | 5.3064
2021-07-29 13:45 | 2.016 | 91.146 | 5.2613
2021-07-29 14:00 | 2.025 | 91.155 | 5.6684
2021-07-29 14:15 | 2.017 | 91.147 | 5.3064
2021-07-29 14:30 | 2.02 | 91.15 | 5.442
2021-07-29 14:45 | 2.013 | 91.143 | 5.1261
2021-07-29 15:00 | 2.023 | 91.153 | 5.5778
2021-07-29 15:15 | 2.023 | 91.153 | 5.5778
2021-07-29 15:30 | 2.025 | 91.155 | 5.6684
2021-07-29 15:45 | 2.024 | 91.154 | 5.6231
2021-07-29 16:00 | 2.007 | 91.137 | 4.8565
2021-07-29 16:15 | 2.014 | 91.144 | 5.1711
2021-07-29 16:30 | 2.019 | 91.149 | 5.3967
2021-07-29 16:45 | 2.022 | 91.152 | 5.5325
2021-07-29 17:00 | 2.031 | 91.161 | 5.9411
2021-07-29 17:15 | 2.032 | 91.162 | 5.9866
2021-07-29 17:30 | 2.035 | 91.165 | 6.1234
2021-07-29 17:45 | 2.041 | 91.171 | 6.3975
2021-07-29 18:00 | 2.033 | 91.163 | 6.0322
2021-07-29 18:15 | 2.038 | 91.168 | 6.2603
2021-07-29 18:30 | 2.042 | 91.172 | 6.4433
2021-07-29 18:45 | 2.037 | 91.167 | 6.2146
2021-07-29 19:00 | 2.038 | 91.168 | 6.2603
2021-07-29 19:15 | 2.042 | 91.172 | 6.4433
2021-07-29 19:30 | 2.043 | 91.173 | 6.4891
2021-07-29 19:45 | 2.042 | 91.172 | 6.4433
2021-07-29 20:00 | 2.041 | 91.171 | 6.3975
2021-07-29 20:15 | 2.043 | 91.173 | 6.4891
2021-07-29 20:30 | 2.048 | 91.178 | 6.7185
2021-07-29 20:45 | 2.052 | 91.182 | 6.9025
2021-07-29 21:00 | 2.052 | 91.182 | 6.9025
2021-07-29 21:15 | 2.048 | 91.178 | 6.7185
2021-07-29 21:30 | 2.048 | 91.178 | 6.7185
2021-07-29 21:45 | 2.064 | 91.194 | 7.4564
2021-07-29 22:00 | 2.053 | 91.183 | 6.9485
2021-07-29 22:15 | 2.065 | 91.195 | 7.5027
2021-07-29 22:30 | 2.062 | 91.192 | 7.3639
2021-07-29 22:45 | 2.065 | 91.195 | 7.5027
2021-07-29 23:00 | 2.055 | 91.185 | 7.0407
2021-07-29 23:15 | 2.06 | 91.19 | 7.2714
2021-07-29 23:30 | 2.064 | 91.194 | 7.4564
2021-07-29 23:45 | 2.055 | 91.185 | 7.0407
2021-07-30 | 2.053 | 91.183 | 6.9485
2021-07-30 00:15 | 2.054 | 91.184 | 6.9946
2021-07-30 00:30 | 2.05 | 91.18 | 6.8104
2021-07-30 00:45 | 2.046 | 91.176 | 6.6267
2021-07-30 01:00 | 2.045 | 91.175 | 6.5808
2021-07-30 01:15 | 2.056 | 91.186 | 7.0868
2021-07-30 01:30 | 2.061 | 91.191 | 7.3176
2021-07-30 01:45 | 2.055 | 91.185 | 7.0407
2021-07-30 02:00 | 2.053 | 91.183 | 6.9485
2021-07-30 02:15 | 2.052 | 91.182 | 6.9025
2021-07-30 02:30 | 2.047 | 91.177 | 6.6726
2021-07-30 02:45 | 2.049 | 91.179 | 6.7645
2021-07-30 03:00 | 2.052 | 91.182 | 6.9025
2021-07-30 03:15 | 2.043 | 91.173 | 6.4891
2021-07-30 03:30 | 2.042 | 91.172 | 6.4433
2021-07-30 03:45 | 2.046 | 91.176 | 6.6267
2021-07-30 04:00 | 2.045 | 91.175 | 6.5808
2021-07-30 04:15 | 2.047 | 91.177 | 6.6726
2021-07-30 04:30 | 2.053 | 91.183 | 6.9485
2021-07-30 04:45 | 2.051 | 91.181 | 6.8564
2021-07-30 05:00 | 2.048 | 91.178 | 6.7185
2021-07-30 05:15 | 2.044 | 91.174 | 6.535
2021-07-30 05:30 | 2.047 | 91.177 | 6.6726
2021-07-30 05:45 | 2.053 | 91.183 | 6.9485
2021-07-30 06:00 | 2.04 | 91.17 | 6.3518
2021-07-30 06:15 | 2.056 | 91.186 | 7.0868
2021-07-30 06:30 | 2.055 | 91.185 | 7.0407
2021-07-30 06:45 | 2.044 | 91.174 | 6.535
2021-07-30 07:00 | 2.057 | 91.187 | 7.1329
2021-07-30 07:15 | 2.041 | 91.171 | 6.3975
2021-07-30 07:30 | 2.037 | 91.167 | 6.2146
2021-07-30 07:45 | 2.051 | 91.181 | 6.8564
2021-07-30 08:00 | 2.049 | 91.179 | 6.7645
2021-07-30 08:15 | 2.041 | 91.171 | 6.3975
2021-07-30 08:30 | 2.047 | 91.177 | 6.6726
2021-07-30 08:45 | 2.04 | 91.17 | 6.3518
2021-07-30 09:00 | 2.037 | 91.167 | 6.2146
2021-07-30 09:15 | 2.036 | 91.166 | 6.169
2021-07-30 09:30 | 2.037 | 91.167 | 6.2146
2021-07-30 09:45 | 2.032 | 91.162 | 5.9866
2021-07-30 10:00 | 2.026 | 91.156 | 5.7138
2021-07-30 10:15 | 2.015 | 91.145 | 5.2162
2021-07-30 10:30 | 2.015 | 91.145 | 5.2162
2021-07-30 10:45 | 2.015 | 91.145 | 5.2162
2021-07-30 11:00 | 2.012 | 91.142 | 5.0811
2021-07-30 11:15 | 2.015 | 91.145 | 5.2162
2021-07-30 11:30 | 2.013 | 91.143 | 5.1261
2021-07-30 11:45 | 2.014 | 91.144 | 5.1711
2021-07-30 12:00 | 2.01 | 91.14 | 4.9912
2021-07-30 12:15 | 2.008 | 91.138 | 4.9013
2021-07-30 12:30 | 2.007 | 91.137 | 4.8565
2021-07-30 12:45 | 2.004 | 91.134 | 4.7221
2021-07-30 13:00 | 2 | 91.13 | 4.5434
2021-07-30 13:15 | 1.995 | 91.125 | 4.3207
2021-07-30 13:30 | 2 | 91.13 | 4.5434
2021-07-30 13:45 | 2.002 | 91.132 | 4.6327
2021-07-30 14:00 | 2.001 | 91.131 | 4.588
2021-07-30 14:15 | 1.999 | 91.129 | 4.4987
2021-07-30 14:30 | 1.993 | 91.123 | 4.2318
2021-07-30 14:45 | 1.995 | 91.125 | 4.3207
2021-07-30 15:00 | 1.992 | 91.122 | 4.1875
2021-07-30 15:15 | 1.994 | 91.124 | 4.2762
2021-07-30 15:30 | 2.006 | 91.136 | 4.8117
2021-07-30 15:45 | 2.011 | 91.141 | 5.0361
2021-07-30 16:00 | 2.014 | 91.144 | 5.1711
2021-07-30 16:15 | 2.015 | 91.145 | 5.2162
2021-07-30 16:30 | 2.015 | 91.145 | 5.2162
2021-07-30 16:45 | 2.026 | 91.156 | 5.7138
2021-07-30 17:00 | 2.025 | 91.155 | 5.6684
2021-07-30 17:15 | 2.024 | 91.154 | 5.6231
2021-07-30 17:30 | 2.03 | 91.16 | 5.8956
2021-07-30 17:45 | 2.018 | 91.148 | 5.3516
2021-07-30 18:00 | 2.029 | 91.159 | 5.8501
2021-07-30 18:15 | 2.034 | 91.164 | 6.0777
2021-07-30 18:30 | 2.035 | 91.165 | 6.1234
2021-07-30 18:45 | 2.04 | 91.17 | 6.3518
2021-07-30 19:00 | 2.038 | 91.168 | 6.2603
2021-07-30 19:15 | 2.043 | 91.173 | 6.4891
2021-07-30 19:30 | 2.038 | 91.168 | 6.2603
2021-07-30 19:45 | 2.044 | 91.174 | 6.535
2021-07-30 20:00 | 2.044 | 91.174 | 6.535
2021-07-30 20:15 | 2.044 | 91.174 | 6.535
2021-07-30 20:30 | 2.046 | 91.176 | 6.6267
2021-07-30 20:45 | 2.045 | 91.175 | 6.5808
2021-07-30 21:00 | 2.046 | 91.176 | 6.6267
2021-07-30 21:15 | 2.042 | 91.172 | 6.4433
2021-07-30 21:30 | 2.048 | 91.178 | 6.7185
2021-07-30 21:45 | 2.046 | 91.176 | 6.6267
2021-07-30 22:00 | 2.051 | 91.181 | 6.8564
2021-07-30 22:15 | 2.045 | 91.175 | 6.5808
2021-07-30 22:30 | 2.043 | 91.173 | 6.4891
2021-07-30 22:45 | 2.047 | 91.177 | 6.6726
2021-07-30 23:00 | 2.047 | 91.177 | 6.6726
2021-07-30 23:15 | 2.049 | 91.179 | 6.7645
2021-07-30 23:30 | 2.047 | 91.177 | 6.6726
2021-07-30 23:45 | 2.046 | 91.176 | 6.6267
2021-07-31 | 2.035 | 91.165 | 6.1234
2021-07-31 00:15 | 2.035 | 91.165 | 6.1234
2021-07-31 00:30 | 2.04 | 91.17 | 6.3518
2021-07-31 00:45 | 2.051 | 91.181 | 6.8564
2021-07-31 01:00 | 2.044 | 91.174 | 6.535
2021-07-31 01:15 | 2.046 | 91.176 | 6.6267
2021-07-31 01:30 | 2.035 | 91.165 | 6.1234
2021-07-31 01:45 | 2.04 | 91.17 | 6.3518
2021-07-31 02:00 | 2.037 | 91.167 | 6.2146
2021-07-31 02:15 | 2.04 | 91.17 | 6.3518
2021-07-31 02:30 | 2.055 | 91.185 | 7.0407
2021-07-31 02:45 | 2.048 | 91.178 | 6.7185
2021-07-31 03:00 | 2.046 | 91.176 | 6.6267
2021-07-31 03:15 | 2.042 | 91.172 | 6.4433
2021-07-31 03:30 | 2.045 | 91.175 | 6.5808
2021-07-31 03:45 | 2.044 | 91.174 | 6.535
2021-07-31 04:00 | 2.033 | 91.163 | 6.0322
2021-07-31 04:15 | 2.042 | 91.172 | 6.4433
2021-07-31 04:30 | 2.038 | 91.168 | 6.2603
2021-07-31 04:45 | 2.042 | 91.172 | 6.4433
2021-07-31 05:00 | 2.045 | 91.175 | 6.5808
2021-07-31 05:15 | 2.051 | 91.181 | 6.8564
2021-07-31 05:30 | 2.044 | 91.174 | 6.535
2021-07-31 05:45 | 2.047 | 91.177 | 6.6726
2021-07-31 06:00 | 2.037 | 91.167 | 6.2146
2021-07-31 06:15 | 2.048 | 91.178 | 6.7185
2021-07-31 06:30 | 2.041 | 91.171 | 6.3975
2021-07-31 06:45 | 2.044 | 91.174 | 6.535
2021-07-31 07:00 | 2.042 | 91.172 | 6.4433
2021-07-31 07:15 | 2.044 | 91.174 | 6.535
2021-07-31 07:30 | 2.047 | 91.177 | 6.6726
2021-07-31 07:45 | 2.045 | 91.175 | 6.5808
2021-07-31 08:00 | 2.039 | 91.169 | 6.306
2021-07-31 08:15 | 2.041 | 91.171 | 6.3975
2021-07-31 08:30 | 2.039 | 91.169 | 6.306
2021-07-31 08:45 | 2.041 | 91.171 | 6.3975
2021-07-31 09:00 | 2.039 | 91.169 | 6.306
2021-07-31 09:15 | 2.038 | 91.168 | 6.2603
2021-07-31 09:30 | 2.037 | 91.167 | 6.2146
2021-07-31 09:45 | 2.036 | 91.166 | 6.169
2021-07-31 10:00 | 2.027 | 91.157 | 5.7592
2021-07-31 10:15 | 2.017 | 91.147 | 5.3064
2021-07-31 10:30 | 2.011 | 91.141 | 5.0361
2021-07-31 10:45 | 2.006 | 91.136 | 4.8117
2021-07-31 11:00 | 2.005 | 91.135 | 4.7669
2021-07-31 11:15 | 2.01 | 91.14 | 4.9912
2021-07-31 11:30 | 2.002 | 91.132 | 4.6327
2021-07-31 11:45 | 2.01 | 91.14 | 4.9912
2021-07-31 12:00 | 2.011 | 91.141 | 5.0361
2021-07-31 12:15 | 2.013 | 91.143 | 5.1261
2021-07-31 12:30 | 2.007 | 91.137 | 4.8565
2021-07-31 12:45 | 2.008 | 91.138 | 4.9013
2021-07-31 13:00 | 2.007 | 91.137 | 4.8565
2021-07-31 13:15 | 2.009 | 91.139 | 4.9462
2021-07-31 13:30 | 2.015 | 91.145 | 5.2162
2021-07-31 13:45 | 2.013 | 91.143 | 5.1261
2021-07-31 14:00 | 2.015 | 91.145 | 5.2162
2021-07-31 14:15 | 2.01 | 91.14 | 4.9912
2021-07-31 14:30 | 2.014 | 91.144 | 5.1711
2021-07-31 14:45 | 2.014 | 91.144 | 5.1711
2021-07-31 15:00 | 2.008 | 91.138 | 4.9013
2021-07-31 15:15 | 2.009 | 91.139 | 4.9462
2021-07-31 15:30 | 2.002 | 91.132 | 4.6327
2021-07-31 15:45 | 2.006 | 91.136 | 4.8117
2021-07-31 16:00 | 2.006 | 91.136 | 4.8117
2021-07-31 16:15 | 2.015 | 91.145 | 5.2162
2021-07-31 16:30 | 2.011 | 91.141 | 5.0361
2021-07-31 16:45 | 2.024 | 91.154 | 5.6231
2021-07-31 17:00 | 2.028 | 91.158 | 5.8046
2021-07-31 17:15 | 2.023 | 91.153 | 5.5778
2021-07-31 17:30 | 2.026 | 91.156 | 5.7138
2021-07-31 17:45 | 2.025 | 91.155 | 5.6684
2021-07-31 18:00 | 2.018 | 91.148 | 5.3516
2021-07-31 18:15 | 2.035 | 91.165 | 6.1234
2021-07-31 18:30 | 2.037 | 91.167 | 6.2146
2021-07-31 18:45 | 2.035 | 91.165 | 6.1234
2021-07-31 19:00 | 2.034 | 91.164 | 6.0777
2021-07-31 19:15 | 2.037 | 91.167 | 6.2146
2021-07-31 19:30 | 2.033 | 91.163 | 6.0322
2021-07-31 19:45 | 2.036 | 91.166 | 6.169
2021-07-31 20:00 | 2.039 | 91.169 | 6.306
2021-07-31 20:15 | 2.038 | 91.168 | 6.2603
2021-07-31 20:30 | 2.043 | 91.173 | 6.4891
2021-07-31 20:45 | 2.037 | 91.167 | 6.2146
2021-07-31 21:00 | 2.047 | 91.177 | 6.6726
2021-07-31 21:15 | 2.037 | 91.167 | 6.2146
2021-07-31 21:30 | 2.041 | 91.171 | 6.3975
2021-07-31 21:45 | 2.046 | 91.176 | 6.6267
2021-07-31 22:00 | 2.035 | 91.165 | 6.1234
2021-07-31 22:15 | 2.039 | 91.169 | 6.306
2021-07-31 22:30 | 2.038 | 91.168 | 6.2603
2021-07-31 22:45 | 2.042 | 91.172 | 6.4433
2021-07-31 23:00 | 2.043 | 91.173 | 6.4891
2021-07-31 23:15 | 2.035 | 91.165 | 6.1234
2021-07-31 23:30 | 2.035 | 91.165 | 6.1234
2021-07-31 23:45 | 2.032 | 91.162 | 5.9866
2021-08-01 | 2.034 | 91.164 | 6.0777
2021-08-01 00:15 | 2.035 | 91.165 | 6.1234
2021-08-01 00:30 | 2.038 | 91.168 | 6.2603
2021-08-01 00:45 | 2.043 | 91.173 | 6.4891
2021-08-01 01:00 | 2.03 | 91.16 | 5.8956
2021-08-01 01:15 | 2.036 | 91.166 | 6.169
2021-08-01 01:30 | 2.033 | 91.163 | 6.0322
2021-08-01 01:45 | 2.029 | 91.159 | 5.8501
2021-08-01 02:00 | 2.034 | 91.164 | 6.0777
2021-08-01 02:15 | 2.03 | 91.16 | 5.8956
2021-08-01 02:30 | 2.036 | 91.166 | 6.169
2021-08-01 02:45 | 2.032 | 91.162 | 5.9866
2021-08-01 03:00 | 2.035 | 91.165 | 6.1234
2021-08-01 03:15 | 2.031 | 91.161 | 5.9411
2021-08-01 03:30 | 2.038 | 91.168 | 6.2603
2021-08-01 03:45 | 2.031 | 91.161 | 5.9411
2021-08-01 04:00 | 2.03 | 91.16 | 5.8956
2021-08-01 04:15 | 2.035 | 91.165 | 6.1234
2021-08-01 04:30 | 2.03 | 91.16 | 5.8956
2021-08-01 04:45 | 2.041 | 91.171 | 6.3975
2021-08-01 05:00 | 2.036 | 91.166 | 6.169
2021-08-01 05:15 | 2.032 | 91.162 | 5.9866
2021-08-01 05:30 | 2.036 | 91.166 | 6.169
2021-08-01 05:45 | 2.038 | 91.168 | 6.2603
2021-08-01 06:00 | 2.028 | 91.158 | 5.8046
2021-08-01 06:15 | 2.03 | 91.16 | 5.8956
2021-08-01 06:30 | 2.034 | 91.164 | 6.0777
2021-08-01 06:45 | 2.036 | 91.166 | 6.169
2021-08-01 07:00 | 2.032 | 91.162 | 5.9866
2021-08-01 07:15 | 2.036 | 91.166 | 6.169
2021-08-01 07:30 | 2.035 | 91.165 | 6.1234
2021-08-01 07:45 | 2.037 | 91.167 | 6.2146
2021-08-01 08:00 | 2.033 | 91.163 | 6.0322
2021-08-01 08:15 | 2.032 | 91.162 | 5.9866
2021-08-01 08:30 | 2.031 | 91.161 | 5.9411
2021-08-01 08:45 | 2.033 | 91.163 | 6.0322
2021-08-01 09:00 | 2.035 | 91.165 | 6.1234
2021-08-01 09:15 | 2.032 | 91.162 | 5.9866
2021-08-01 09:30 | 2.028 | 91.158 | 5.8046
2021-08-01 09:45 | 2.025 | 91.155 | 5.6684
2021-08-01 10:00 | 2.019 | 91.149 | 5.3967
2021-08-01 10:15 | 2.024 | 91.154 | 5.6231
2021-08-01 10:30 | 2.015 | 91.145 | 5.2162
2021-08-01 10:45 | 2.015 | 91.145 | 5.2162
2021-08-01 11:00 | 2.013 | 91.143 | 5.1261
2021-08-01 11:15 | 2.009 | 91.139 | 4.9462
2021-08-01 11:30 | 2.019 | 91.149 | 5.3967
2021-08-01 11:45 | 2.012 | 91.142 | 5.0811
2021-08-01 12:00 | 2.012 | 91.142 | 5.0811
2021-08-01 12:15 | 1.991 | 91.121 | 4.1431
2021-08-01 12:30 | 1.995 | 91.125 | 4.3207
2021-08-01 12:45 | 1.996 | 91.126 | 4.3651
2021-08-01 13:00 | 1.999 | 91.129 | 4.4987
2021-08-01 13:15 | 1.993 | 91.123 | 4.2318
2021-08-01 13:30 | 2.012 | 91.142 | 5.0811
2021-08-01 13:45 | 2.006 | 91.136 | 4.8117
2021-08-01 14:00 | 2.002 | 91.132 | 4.6327
2021-08-01 14:15 | 1.991 | 91.121 | 4.1431
2021-08-01 14:30 | 1.999 | 91.129 | 4.4987
2021-08-01 14:45 | 1.999 | 91.129 | 4.4987
2021-08-01 15:00 | 1.999 | 91.129 | 4.4987
2021-08-01 15:15 | 2.014 | 91.144 | 5.1711
2021-08-01 15:30 | 1.999 | 91.129 | 4.4987
2021-08-01 15:45 | 2 | 91.13 | 4.5434
2021-08-01 16:00 | 1.997 | 91.127 | 4.4096
2021-08-01 16:15 | 2 | 91.13 | 4.5434
2021-08-01 16:30 | 2.008 | 91.138 | 4.9013
2021-08-01 16:45 | 2.015 | 91.145 | 5.2162
2021-08-01 17:00 | 2.012 | 91.142 | 5.0811
2021-08-01 17:15 | 2.015 | 91.145 | 5.2162
2021-08-01 17:30 | 2.013 | 91.143 | 5.1261
2021-08-01 17:45 | 2.021 | 91.151 | 5.4872
2021-08-01 18:00 | 2.023 | 91.153 | 5.5778
2021-08-01 18:15 | 2.027 | 91.157 | 5.7592
2021-08-01 18:30 | 2.029 | 91.159 | 5.8501
2021-08-01 18:45 | 2.025 | 91.155 | 5.6684
2021-08-01 19:00 | 2.032 | 91.162 | 5.9866
2021-08-01 19:15 | 2.034 | 91.164 | 6.0777
2021-08-01 19:30 | 2.043 | 91.173 | 6.4891
2021-08-01 19:45 | 2.036 | 91.166 | 6.169
2021-08-01 20:00 | 2.033 | 91.163 | 6.0322
2021-08-01 20:15 | 2.037 | 91.167 | 6.2146
2021-08-01 20:30 | 2.033 | 91.163 | 6.0322
2021-08-01 20:45 | 2.031 | 91.161 | 5.9411
2021-08-01 21:00 | 2.038 | 91.168 | 6.2603
2021-08-01 21:15 | 2.035 | 91.165 | 6.1234
2021-08-01 21:30 | 2.033 | 91.163 | 6.0322
2021-08-01 21:45 | 2.035 | 91.165 | 6.1234
2021-08-01 22:00 | 2.038 | 91.168 | 6.2603
2021-08-01 22:15 | 2.036 | 91.166 | 6.169
2021-08-01 22:30 | 2.041 | 91.171 | 6.3975
2021-08-01 22:45 | 2.037 | 91.167 | 6.2146
2021-08-01 23:00 | 2.033 | 91.163 | 6.0322
2021-08-01 23:15 | 2.036 | 91.166 | 6.169
2021-08-01 23:30 | 2.047 | 91.177 | 6.6726
2021-08-01 23:45 | 2.036 | 91.166 | 6.169
2021-08-02 | 2.048 | 91.178 | 6.7185
2021-08-02 00:15 | 2.036 | 91.166 | 6.169
2021-08-02 00:30 | 2.038 | 91.168 | 6.2603
2021-08-02 00:45 | 2.033 | 91.163 | 6.0322
2021-08-02 01:00 | 2.031 | 91.161 | 5.9411
2021-08-02 01:15 | 2.022 | 91.152 | 5.5325
2021-08-02 01:30 | 2.033 | 91.163 | 6.0322
2021-08-02 01:45 | 2.028 | 91.158 | 5.8046
2021-08-02 02:00 | 2.032 | 91.162 | 5.9866
2021-08-02 02:15 | 2.033 | 91.163 | 6.0322
2021-08-02 02:30 | 2.032 | 91.162 | 5.9866
2021-08-02 02:45 | 2.031 | 91.161 | 5.9411
2021-08-02 03:00 | 2.031 | 91.161 | 5.9411
2021-08-02 03:15 | 2.03 | 91.16 | 5.8956
2021-08-02 03:30 | 2.031 | 91.161 | 5.9411
2021-08-02 03:45 | 2.026 | 91.156 | 5.7138
2021-08-02 04:00 | 2.027 | 91.157 | 5.7592
2021-08-02 04:15 | 2.028 | 91.158 | 5.8046
2021-08-02 04:30 | 2.03 | 91.16 | 5.8956
2021-08-02 04:45 | 2.024 | 91.154 | 5.6231
2021-08-02 05:00 | 2.037 | 91.167 | 6.2146
2021-08-02 05:15 | 2.03 | 91.16 | 5.8956
2021-08-02 05:30 | 2.026 | 91.156 | 5.7138
2021-08-02 05:45 | 2.034 | 91.164 | 6.0777
2021-08-02 06:00 | 2.025 | 91.155 | 5.6684
2021-08-02 06:15 | 2.036 | 91.166 | 6.169
2021-08-02 06:30 | 2.029 | 91.159 | 5.8501
2021-08-02 06:45 | 2.028 | 91.158 | 5.8046
2021-08-02 07:00 | 2.03 | 91.16 | 5.8956
2021-08-02 07:15 | 2.032 | 91.162 | 5.9866
2021-08-02 07:30 | 2.029 | 91.159 | 5.8501
2021-08-02 07:45 | 2.029 | 91.159 | 5.8501
2021-08-02 08:00 | 2.03 | 91.16 | 5.8956
2021-08-02 08:15 | 2.022 | 91.152 | 5.5325
2021-08-02 08:30 | 2.023 | 91.153 | 5.5778
2021-08-02 08:45 | 2.023 | 91.153 | 5.5778
2021-08-02 09:00 | 2.014 | 91.144 | 5.1711
2021-08-02 09:15 | 2.024 | 91.154 | 5.6231
2021-08-02 09:30 | 2.024 | 91.154 | 5.6231
2021-08-02 09:45 | 2.014 | 91.144 | 5.1711
2021-08-02 10:00 | 2.024 | 91.154 | 5.6231
2021-08-02 10:15 | 2.014 | 91.144 | 5.1711
2021-08-02 10:30 | 2.026 | 91.156 | 5.7138
2021-08-02 10:45 | 2.018 | 91.148 | 5.3516
2021-08-02 11:00 | 2.026 | 91.156 | 5.7138
2021-08-02 11:15 | 2.016 | 91.146 | 5.2613
2021-08-02 11:30 | 2.02 | 91.15 | 5.442
2021-08-02 11:45 | 2.015 | 91.145 | 5.2162
2021-08-02 12:00 | 2.006 | 91.136 | 4.8117
2021-08-02 12:15 | 2.007 | 91.137 | 4.8565
2021-08-02 12:30 | 2.001 | 91.131 | 4.588
2021-08-02 12:45 | 2.001 | 91.131 | 4.588
2021-08-02 13:00 | 1.998 | 91.128 | 4.4542
2021-08-02 13:15 | 1.994 | 91.124 | 4.2762
2021-08-02 13:30 | 1.996 | 91.126 | 4.3651
2021-08-02 13:45 | 1.995 | 91.125 | 4.3207
2021-08-02 14:00 | 1.995 | 91.125 | 4.3207
2021-08-02 14:15 | 1.99 | 91.12 | 4.0988
2021-08-02 14:30 | 1.995 | 91.125 | 4.3207
2021-08-02 14:45 | 1.998 | 91.128 | 4.4542
2021-08-02 15:00 | 1.998 | 91.128 | 4.4542
2021-08-02 15:15 | 1.987 | 91.117 | 3.9661
2021-08-02 15:30 | 1.992 | 91.122 | 4.1875
2021-08-02 15:45 | 2.001 | 91.131 | 4.588
2021-08-02 16:00 | 1.991 | 91.121 | 4.1431
2021-08-02 16:15 | 1.996 | 91.126 | 4.3651
2021-08-02 16:30 | 1.998 | 91.128 | 4.4542
2021-08-02 16:45 | 2.009 | 91.139 | 4.9462
2021-08-02 17:00 | 2.006 | 91.136 | 4.8117
2021-08-02 17:15 | 2.013 | 91.143 | 5.1261
2021-08-02 17:30 | 2.011 | 91.141 | 5.0361
2021-08-02 17:45 | 2.006 | 91.136 | 4.8117
2021-08-02 18:00 | 2.006 | 91.136 | 4.8117
2021-08-02 18:15 | 1.999 | 91.129 | 4.4987
2021-08-02 18:30 | 2.011 | 91.141 | 5.0361
2021-08-02 18:45 | 2.011 | 91.141 | 5.0361
2021-08-02 19:00 | 2.014 | 91.144 | 5.1711
2021-08-02 19:15 | 2.023 | 91.153 | 5.5778
2021-08-02 19:30 | 2.028 | 91.158 | 5.8046
2021-08-02 19:45 | 2.014 | 91.144 | 5.1711
2021-08-02 20:00 | 2.019 | 91.149 | 5.3967
2021-08-02 20:15 | 2.021 | 91.151 | 5.4872
2021-08-02 20:30 | 2.026 | 91.156 | 5.7138
2021-08-02 20:45 | 2.017 | 91.147 | 5.3064
2021-08-02 21:00 | 2.024 | 91.154 | 5.6231
2021-08-02 21:15 | 2.029 | 91.159 | 5.8501
2021-08-02 21:30 | 2.027 | 91.157 | 5.7592
2021-08-02 21:45 | 2.018 | 91.148 | 5.3516
2021-08-02 22:00 | 2.025 | 91.155 | 5.6684
2021-08-02 22:15 | 2.022 | 91.152 | 5.5325
2021-08-02 22:30 | 2.027 | 91.157 | 5.7592
2021-08-02 22:45 | 2.031 | 91.161 | 5.9411
2021-08-02 23:00 | 2.015 | 91.145 | 5.2162
2021-08-02 23:15 | 2.019 | 91.149 | 5.3967
2021-08-02 23:30 | 2.022 | 91.152 | 5.5325
2021-08-02 23:45 | 2.024 | 91.154 | 5.6231
2021-08-03 | 2.02 | 91.15 | 5.442
2021-08-03 00:15 | 2.018 | 91.148 | 5.3516
2021-08-03 00:30 | 2.017 | 91.147 | 5.3064
2021-08-03 00:45 | 2.031 | 91.161 | 5.9411
2021-08-03 01:00 | 2.018 | 91.148 | 5.3516
2021-08-03 01:15 | 2.027 | 91.157 | 5.7592
2021-08-03 01:30 | 2.022 | 91.152 | 5.5325
2021-08-03 01:45 | 2.027 | 91.157 | 5.7592
2021-08-03 02:00 | 2.023 | 91.153 | 5.5778
2021-08-03 02:15 | 2.026 | 91.156 | 5.7138
2021-08-03 02:30 | 2.031 | 91.161 | 5.9411
2021-08-03 02:45 | 2.023 | 91.153 | 5.5778
2021-08-03 03:00 | 2.03 | 91.16 | 5.8956
2021-08-03 03:15 | 2.014 | 91.144 | 5.1711
2021-08-03 03:30 | 2.023 | 91.153 | 5.5778
2021-08-03 03:45 | 2.022 | 91.152 | 5.5325
2021-08-03 04:00 | 2.018 | 91.148 | 5.3516
2021-08-03 04:15 | 2.031 | 91.161 | 5.9411
2021-08-03 04:30 | 2.017 | 91.147 | 5.3064
2021-08-03 04:45 | 2.02 | 91.15 | 5.442
2021-08-03 05:00 | 2.016 | 91.146 | 5.2613
2021-08-03 05:15 | 2.014 | 91.144 | 5.1711
2021-08-03 05:30 | 2.029 | 91.159 | 5.8501
2021-08-03 05:45 | 2.02 | 91.15 | 5.442
2021-08-03 06:00 | 2.017 | 91.147 | 5.3064
2021-08-03 06:15 | 2.019 | 91.149 | 5.3967
2021-08-03 06:30 | 2.019 | 91.149 | 5.3967
2021-08-03 06:45 | 2.025 | 91.155 | 5.6684
2021-08-03 07:00 | 2.017 | 91.147 | 5.3064
2021-08-03 07:15 | 2.02 | 91.15 | 5.442
2021-08-03 07:30 | 2.023 | 91.153 | 5.5778
2021-08-03 07:45 | 2.025 | 91.155 | 5.6684
2021-08-03 08:00 | 2.029 | 91.159 | 5.8501
2021-08-03 08:15 | 2.024 | 91.154 | 5.6231
2021-08-03 08:30 | 2.022 | 91.152 | 5.5325
2021-08-03 08:45 | 2.008 | 91.138 | 4.9013
2021-08-03 09:00 | 2.009 | 91.139 | 4.9462
2021-08-03 09:15 | 2.012 | 91.142 | 5.0811
2021-08-03 09:30 | 2.002 | 91.132 | 4.6327
2021-08-03 09:45 | 2.007 | 91.137 | 4.8565
2021-08-03 10:00 | 2.005 | 91.135 | 4.7669
2021-08-03 10:15 | 2.002 | 91.132 | 4.6327
2021-08-03 10:30 | 1.996 | 91.126 | 4.3651
2021-08-03 10:45 | 2.002 | 91.132 | 4.6327
2021-08-03 11:00 | 1.992 | 91.122 | 4.1875
2021-08-03 11:15 | 1.994 | 91.124 | 4.2762
2021-08-03 11:30 | 1.995 | 91.125 | 4.3207
2021-08-03 11:45 | 1.986 | 91.116 | 3.922
2021-08-03 12:00 | 1.986 | 91.116 | 3.922
2021-08-03 12:15 | 1.98 | 91.11 | 3.6578
2021-08-03 12:30 | 1.989 | 91.119 | 4.0546
2021-08-03 12:45 | 1.983 | 91.113 | 3.7897
2021-08-03 13:00 | 1.975 | 91.105 | 3.4388
2021-08-03 13:15 | 1.977 | 91.107 | 3.5263
2021-08-03 13:30 | 1.985 | 91.115 | 3.8779
2021-08-03 13:45 | 1.985 | 91.115 | 3.8779
2021-08-03 14:00 | 1.991 | 91.121 | 4.1431
2021-08-03 14:15 | 1.982 | 91.112 | 3.7457
2021-08-03 14:30 | 1.991 | 91.121 | 4.1431
2021-08-03 14:45 | 1.987 | 91.117 | 3.9661
2021-08-03 15:00 | 1.984 | 91.114 | 3.8338
2021-08-03 15:15 | 1.988 | 91.118 | 4.0103
2021-08-03 15:30 | 1.989 | 91.119 | 4.0546
2021-08-03 15:45 | 1.995 | 91.125 | 4.3207
2021-08-03 16:00 | 1.988 | 91.118 | 4.0103
2021-08-03 16:15 | 1.991 | 91.121 | 4.1431
2021-08-03 16:30 | 1.998 | 91.128 | 4.4542
2021-08-03 16:45 | 2.008 | 91.138 | 4.9013
2021-08-03 17:00 | 2.005 | 91.135 | 4.7669
2021-08-03 17:15 | 2.001 | 91.131 | 4.588
2021-08-03 17:30 | 2.013 | 91.143 | 5.1261
2021-08-03 17:45 | 2.004 | 91.134 | 4.7221
2021-08-03 18:00 | 2.003 | 91.133 | 4.6774
2021-08-03 18:15 | 1.999 | 91.129 | 4.4987
2021-08-03 18:30 | 2.01 | 91.14 | 4.9912
2021-08-03 18:45 | 2.009 | 91.139 | 4.9462
2021-08-03 19:00 | 2.012 | 91.142 | 5.0811
2021-08-03 19:15 | 2.015 | 91.145 | 5.2162
2021-08-03 19:30 | 2.018 | 91.148 | 5.3516
2021-08-03 19:45 | 2.016 | 91.146 | 5.2613
2021-08-03 20:00 | 2.026 | 91.156 | 5.7138
2021-08-03 20:15 | 2.014 | 91.144 | 5.1711
2021-08-03 20:30 | 2.027 | 91.157 | 5.7592
2021-08-03 20:45 | 2.014 | 91.144 | 5.1711
2021-08-03 21:00 | 2.01 | 91.14 | 4.9912
2021-08-03 21:15 | 2.016 | 91.146 | 5.2613
2021-08-03 21:30 | 2.011 | 91.141 | 5.0361
2021-08-03 21:45 | 2.02 | 91.15 | 5.442
2021-08-03 22:00 | 2.02 | 91.15 | 5.442
2021-08-03 22:15 | 2.013 | 91.143 | 5.1261
2021-08-03 22:30 | 2.017 | 91.147 | 5.3064
2021-08-03 22:45 | 2.016 | 91.146 | 5.2613
2021-08-03 23:00 | 2.016 | 91.146 | 5.2613
2021-08-03 23:15 | 2.016 | 91.146 | 5.2613
2021-08-03 23:30 | 2.014 | 91.144 | 5.1711
2021-08-03 23:45 | 2.013 | 91.143 | 5.1261
2021-08-04 | 2.019 | 91.149 | 5.3967
2021-08-04 00:15 | 2.014 | 91.144 | 5.1711
2021-08-04 00:30 | 2.017 | 91.147 | 5.3064
2021-08-04 00:45 | 2.013 | 91.143 | 5.1261
2021-08-04 01:00 | 2.009 | 91.139 | 4.9462
2021-08-04 01:15 | 2.014 | 91.144 | 5.1711
2021-08-04 01:30 | 2.006 | 91.136 | 4.8117
2021-08-04 01:45 | 2.019 | 91.149 | 5.3967
2021-08-04 02:00 | 2.017 | 91.147 | 5.3064
2021-08-04 02:15 | 2.02 | 91.15 | 5.442
2021-08-04 02:30 | 2.014 | 91.144 | 5.1711
2021-08-04 02:45 | 2.018 | 91.148 | 5.3516
2021-08-04 03:00 | 2.016 | 91.146 | 5.2613
2021-08-04 03:15 | 2.009 | 91.139 | 4.9462
2021-08-04 03:30 | 2.012 | 91.142 | 5.0811
2021-08-04 03:45 | 2.011 | 91.141 | 5.0361
2021-08-04 04:00 | 2.018 | 91.148 | 5.3516
2021-08-04 04:15 | 2.022 | 91.152 | 5.5325
2021-08-04 04:30 | 2.011 | 91.141 | 5.0361
2021-08-04 04:45 | 2.01 | 91.14 | 4.9912
2021-08-04 05:00 | 2.013 | 91.143 | 5.1261
2021-08-04 05:15 | 2.018 | 91.148 | 5.3516
2021-08-04 05:30 | 2.009 | 91.139 | 4.9462
2021-08-04 05:45 | 2.02 | 91.15 | 5.442
2021-08-04 06:00 | 2.024 | 91.154 | 5.6231
2021-08-04 06:15 | 2.017 | 91.147 | 5.3064
2021-08-04 06:30 | 2.023 | 91.153 | 5.5778
2021-08-04 06:45 | 2.021 | 91.151 | 5.4872
2021-08-04 07:00 | 2.014 | 91.144 | 5.1711
2021-08-04 07:15 | 2.018 | 91.148 | 5.3516
2021-08-04 07:30 | 2.022 | 91.152 | 5.5325
2021-08-04 07:45 | 2.015 | 91.145 | 5.2162
2021-08-04 08:00 | 2.012 | 91.142 | 5.0811
2021-08-04 08:15 | 2.008 | 91.138 | 4.9013
2021-08-04 08:30 | 2.021 | 91.151 | 5.4872
2021-08-04 08:45 | 2.015 | 91.145 | 5.2162
2021-08-04 09:00 | 2.008 | 91.138 | 4.9013
2021-08-04 09:15 | 2.009 | 91.139 | 4.9462
2021-08-04 09:30 | 2 | 91.13 | 4.5434
2021-08-04 09:45 | 2.004 | 91.134 | 4.7221
2021-08-04 10:00 | 1.992 | 91.122 | 4.1875
2021-08-04 10:15 | 1.989 | 91.119 | 4.0546
2021-08-04 10:30 | 1.988 | 91.118 | 4.0103
2021-08-04 10:45 | 1.982 | 91.112 | 3.7457
2021-08-04 11:00 | 1.992 | 91.122 | 4.1875
2021-08-04 11:15 | 1.995 | 91.125 | 4.3207
2021-08-04 11:30 | 1.985 | 91.115 | 3.8779
2021-08-04 11:45 | 1.989 | 91.119 | 4.0546
2021-08-04 12:00 | 1.991 | 91.121 | 4.1431
2021-08-04 12:15 | 1.993 | 91.123 | 4.2318
2021-08-04 12:30 | 1.986 | 91.116 | 3.922
2021-08-04 12:45 | 1.988 | 91.118 | 4.0103
2021-08-04 13:00 | 1.983 | 91.113 | 3.7897
2021-08-04 13:15 | 1.972 | 91.102 | 3.3079
2021-08-04 13:30 | 1.97 | 91.1 | 3.2208
2021-08-04 13:45 | 1.96 | 91.09 | 2.7881
2021-08-04 14:00 | 1.972 | 91.102 | 3.3079
2021-08-04 14:15 | 1.968 | 91.098 | 3.1339
2021-08-04 14:30 | 1.972 | 91.102 | 3.3079
2021-08-04 14:45 | 1.98 | 91.11 | 3.6578
2021-08-04 15:00 | 1.97 | 91.1 | 3.2208
2021-08-04 15:15 | 1.97 | 91.1 | 3.2208
2021-08-04 15:30 | 1.979 | 91.109 | 3.614
2021-08-04 15:45 | 1.969 | 91.099 | 3.1773
2021-08-04 16:00 | 1.966 | 91.096 | 3.0472
2021-08-04 16:15 | 1.968 | 91.098 | 3.1339
2021-08-04 16:30 | 1.98 | 91.11 | 3.6578
2021-08-04 16:45 | 1.986 | 91.116 | 3.922
2021-08-04 17:00 | 1.992 | 91.122 | 4.1875
2021-08-04 17:15 | 1.997 | 91.127 | 4.4096
2021-08-04 17:30 | 1.992 | 91.122 | 4.1875
2021-08-04 17:45 | 1.991 | 91.121 | 4.1431
2021-08-04 18:00 | 1.999 | 91.129 | 4.4987
2021-08-04 18:15 | 1.999 | 91.129 | 4.4987
2021-08-04 18:30 | 1.999 | 91.129 | 4.4987
2021-08-04 18:45 | 1.999 | 91.129 | 4.4987
2021-08-04 19:00 | 2 | 91.13 | 4.5434
2021-08-04 19:15 | 1.99 | 91.12 | 4.0988
2021-08-04 19:30 | 1.987 | 91.117 | 3.9661
2021-08-04 19:45 | 1.992 | 91.122 | 4.1875
2021-08-04 20:00 | 2.002 | 91.132 | 4.6327
2021-08-04 20:15 | 2.005 | 91.135 | 4.7669
2021-08-04 20:30 | 2.012 | 91.142 | 5.0811
2021-08-04 20:45 | 2.01 | 91.14 | 4.9912
2021-08-04 21:00 | 2.013 | 91.143 | 5.1261
2021-08-04 21:15 | 2.01 | 91.14 | 4.9912
2021-08-04 21:30 | 2.005 | 91.135 | 4.7669
2021-08-04 21:45 | 2.011 | 91.141 | 5.0361
2021-08-04 22:00 | 2.019 | 91.149 | 5.3967
2021-08-04 22:15 | 2.019 | 91.149 | 5.3967
2021-08-04 22:30 | 2.014 | 91.144 | 5.1711
2021-08-04 22:45 | 2.011 | 91.141 | 5.0361
2021-08-04 23:00 | 2.006 | 91.136 | 4.8117
2021-08-04 23:15 | 2.013 | 91.143 | 5.1261
2021-08-04 23:30 | 2.01 | 91.14 | 4.9912
2021-08-04 23:45 | 2.01 | 91.14 | 4.9912
2021-08-05 | 2.01 | 91.14 | 4.9912
2021-08-05 00:15 | 2.02 | 91.15 | 5.442
2021-08-05 00:30 | 2.022 | 91.152 | 5.5325
2021-08-05 00:45 | 2.009 | 91.139 | 4.9462
2021-08-05 01:00 | 2.01 | 91.14 | 4.9912
2021-08-05 01:15 | 2.011 | 91.141 | 5.0361
2021-08-05 01:30 | 2.016 | 91.146 | 5.2613
2021-08-05 01:45 | 2.018 | 91.148 | 5.3516
2021-08-05 02:00 | 2.019 | 91.149 | 5.3967
2021-08-05 02:15 | 2.011 | 91.141 | 5.0361
2021-08-05 02:30 | 2.016 | 91.146 | 5.2613
2021-08-05 02:45 | 2.016 | 91.146 | 5.2613
2021-08-05 03:00 | 2.014 | 91.144 | 5.1711
2021-08-05 03:15 | 2.014 | 91.144 | 5.1711
2021-08-05 03:30 | 2.011 | 91.141 | 5.0361
2021-08-05 03:45 | 2.012 | 91.142 | 5.0811
2021-08-05 04:00 | 2.018 | 91.148 | 5.3516
2021-08-05 04:15 | 2.012 | 91.142 | 5.0811
2021-08-05 04:30 | 2.018 | 91.148 | 5.3516
2021-08-05 04:45 | 2.007 | 91.137 | 4.8565
2021-08-05 05:00 | 2.017 | 91.147 | 5.3064
2021-08-05 05:15 | 2.012 | 91.142 | 5.0811
2021-08-05 05:30 | 2.008 | 91.138 | 4.9013
2021-08-05 05:45 | 2.003 | 91.133 | 4.6774
2021-08-05 06:00 | 2.005 | 91.135 | 4.7669
2021-08-05 06:15 | 2.011 | 91.141 | 5.0361
2021-08-05 06:30 | 2.004 | 91.134 | 4.7221
2021-08-05 06:45 | 2.01 | 91.14 | 4.9912
2021-08-05 07:00 | 2.021 | 91.151 | 5.4872
2021-08-05 07:15 | 2.009 | 91.139 | 4.9462
2021-08-05 07:30 | 2.004 | 91.134 | 4.7221
2021-08-05 07:45 | 2.012 | 91.142 | 5.0811
2021-08-05 08:00 | 2.006 | 91.136 | 4.8117
2021-08-05 08:15 | 2 | 91.13 | 4.5434
2021-08-05 08:30 | 2.008 | 91.138 | 4.9013
2021-08-05 08:45 | 2.01 | 91.14 | 4.9912
2021-08-05 09:00 | 1.996 | 91.126 | 4.3651
2021-08-05 09:15 | 2.001 | 91.131 | 4.588
2021-08-05 09:30 | 2.004 | 91.134 | 4.7221
2021-08-05 09:45 | 2.004 | 91.134 | 4.7221
2021-08-05 10:00 | 2.005 | 91.135 | 4.7669
2021-08-05 10:15 | 1.997 | 91.127 | 4.4096
2021-08-05 10:30 | 1.997 | 91.127 | 4.4096
2021-08-05 10:45 | 1.998 | 91.128 | 4.4542
2021-08-05 11:00 | 1.997 | 91.127 | 4.4096
2021-08-05 11:15 | 1.988 | 91.118 | 4.0103
2021-08-05 11:30 | 1.99 | 91.12 | 4.0988
2021-08-05 11:45 | 1.994 | 91.124 | 4.2762
2021-08-05 12:00 | 1.988 | 91.118 | 4.0103
2021-08-05 12:15 | 1.986 | 91.116 | 3.922
2021-08-05 12:30 | 1.994 | 91.124 | 4.2762
2021-08-05 12:45 | 1.986 | 91.116 | 3.922
2021-08-05 13:00 | 1.976 | 91.106 | 3.4825
2021-08-05 13:15 | 1.975 | 91.105 | 3.4388
2021-08-05 13:30 | 1.985 | 91.115 | 3.8779
2021-08-05 13:45 | 1.988 | 91.118 | 4.0103
2021-08-05 14:00 | 1.975 | 91.105 | 3.4388
2021-08-05 14:15 | 1.977 | 91.107 | 3.5263
2021-08-05 14:30 | 1.98 | 91.11 | 3.6578
2021-08-05 14:45 | 1.985 | 91.115 | 3.8779
2021-08-05 15:00 | 1.983 | 91.113 | 3.7897
2021-08-05 15:15 | 1.972 | 91.102 | 3.3079
2021-08-05 15:30 | 1.972 | 91.102 | 3.3079
2021-08-05 15:45 | 1.966 | 91.096 | 3.0472
2021-08-05 16:00 | 1.963 | 91.093 | 2.9174
2021-08-05 16:15 | 1.974 | 91.104 | 3.3951
2021-08-05 16:30 | 1.967 | 91.097 | 3.0905
2021-08-05 16:45 | 1.977 | 91.107 | 3.5263
2021-08-05 17:00 | 1.987 | 91.117 | 3.9661
2021-08-05 17:15 | 1.982 | 91.112 | 3.7457
2021-08-05 17:30 | 1.985 | 91.115 | 3.8779
2021-08-05 17:45 | 1.98 | 91.11 | 3.6578
2021-08-05 18:00 | 1.986 | 91.116 | 3.922
2021-08-05 18:15 | 1.98 | 91.11 | 3.6578
2021-08-05 18:30 | 1.973 | 91.103 | 3.3515
2021-08-05 18:45 | 1.977 | 91.107 | 3.5263
2021-08-05 19:00 | 1.98 | 91.11 | 3.6578
2021-08-05 19:15 | 1.975 | 91.105 | 3.4388
2021-08-05 19:30 | 1.981 | 91.111 | 3.7018
2021-08-05 19:45 | 1.984 | 91.114 | 3.8338
2021-08-05 20:00 | 1.983 | 91.113 | 3.7897
2021-08-05 20:15 | 1.992 | 91.122 | 4.1875
2021-08-05 20:30 | 1.983 | 91.113 | 3.7897
2021-08-05 20:45 | 1.989 | 91.119 | 4.0546
2021-08-05 21:00 | 1.986 | 91.116 | 3.922
2021-08-05 21:15 | 1.995 | 91.125 | 4.3207
2021-08-05 21:30 | 1.984 | 91.114 | 3.8338
2021-08-05 21:45 | 1.984 | 91.114 | 3.8338
2021-08-05 22:00 | 1.988 | 91.118 | 4.0103
2021-08-05 22:15 | 1.988 | 91.118 | 4.0103
2021-08-05 22:30 | 1.993 | 91.123 | 4.2318
2021-08-05 22:45 | 1.99 | 91.12 | 4.0988
2021-08-05 23:00 | 1.992 | 91.122 | 4.1875
2021-08-05 23:15 | 1.986 | 91.116 | 3.922
2021-08-05 23:30 | 1.996 | 91.126 | 4.3651
2021-08-05 23:45 | 1.992 | 91.122 | 4.1875
2021-08-06 | 1.987 | 91.117 | 3.9661
2021-08-06 00:15 | 1.983 | 91.113 | 3.7897
2021-08-06 00:30 | 1.987 | 91.117 | 3.9661
2021-08-06 00:45 | 1.991 | 91.121 | 4.1431
2021-08-06 01:00 | 1.993 | 91.123 | 4.2318
2021-08-06 01:15 | 1.983 | 91.113 | 3.7897
2021-08-06 01:30 | 1.991 | 91.121 | 4.1431
2021-08-06 01:45 | 1.996 | 91.126 | 4.3651
2021-08-06 02:00 | 1.991 | 91.121 | 4.1431
2021-08-06 02:15 | 1.996 | 91.126 | 4.3651
2021-08-06 02:30 | 1.989 | 91.119 | 4.0546
2021-08-06 02:45 | 1.999 | 91.129 | 4.4987
2021-08-06 03:00 | 1.987 | 91.117 | 3.9661
2021-08-06 03:15 | 1.998 | 91.128 | 4.4542
2021-08-06 03:30 | 1.996 | 91.126 | 4.3651
2021-08-06 03:45 | 1.999 | 91.129 | 4.4987
2021-08-06 04:00 | 1.999 | 91.129 | 4.4987
2021-08-06 04:15 | 1.992 | 91.122 | 4.1875
2021-08-06 04:30 | 1.996 | 91.126 | 4.3651
2021-08-06 04:45 | 1.992 | 91.122 | 4.1875
2021-08-06 05:00 | 1.999 | 91.129 | 4.4987
2021-08-06 05:15 | 1.995 | 91.125 | 4.3207
2021-08-06 05:30 | 1.996 | 91.126 | 4.3651
2021-08-06 05:45 | 1.998 | 91.128 | 4.4542
2021-08-06 06:00 | 1.997 | 91.127 | 4.4096
2021-08-06 06:15 | 1.995 | 91.125 | 4.3207
2021-08-06 06:30 | 1.995 | 91.125 | 4.3207
2021-08-06 06:45 | 1.99 | 91.12 | 4.0988
2021-08-06 07:00 | 1.993 | 91.123 | 4.2318
2021-08-06 07:15 | 1.996 | 91.126 | 4.3651
2021-08-06 07:30 | 1.99 | 91.12 | 4.0988
2021-08-06 07:45 | 1.997 | 91.127 | 4.4096
2021-08-06 08:00 | 1.998 | 91.128 | 4.4542
2021-08-06 08:15 | 1.997 | 91.127 | 4.4096
2021-08-06 08:30 | 1.995 | 91.125 | 4.3207
2021-08-06 08:45 | 1.993 | 91.123 | 4.2318
2021-08-06 09:00 | 1.994 | 91.124 | 4.2762
2021-08-06 09:15 | 1.98 | 91.11 | 3.6578
2021-08-06 09:30 | 1.983 | 91.113 | 3.7897
2021-08-06 09:45 | 1.986 | 91.116 | 3.922
2021-08-06 10:00 | 1.986 | 91.116 | 3.922
2021-08-06 10:15 | 1.985 | 91.115 | 3.8779
2021-08-06 10:30 | 1.991 | 91.121 | 4.1431
2021-08-06 10:45 | 1.982 | 91.112 | 3.7457
2021-08-06 11:00 | 1.975 | 91.105 | 3.4388
2021-08-06 11:15 | 1.971 | 91.101 | 3.2643
2021-08-06 11:30 | 1.969 | 91.099 | 3.1773
2021-08-06 11:45 | 1.968 | 91.098 | 3.1339
2021-08-06 12:00 | 1.964 | 91.094 | 2.9606
2021-08-06 12:15 | 1.957 | 91.087 | 2.6593
2021-08-06 12:30 | 1.957 | 91.087 | 2.6593
2021-08-06 12:45 | 1.954 | 91.084 | 2.5309
2021-08-06 13:00 | 1.956 | 91.086 | 2.6164
2021-08-06 13:15 | 1.954 | 91.084 | 2.5309
2021-08-06 13:30 | 1.969 | 91.099 | 3.1773
2021-08-06 13:45 | 1.951 | 91.081 | 2.4029
2021-08-06 14:00 | 1.963 | 91.093 | 2.9174
2021-08-06 14:15 | 1.962 | 91.092 | 2.8743
2021-08-06 14:30 | 1.967 | 91.097 | 3.0905
2021-08-06 14:45 | 1.969 | 91.099 | 3.1773
2021-08-06 15:00 | 1.965 | 91.095 | 3.0039
2021-08-06 15:15 | 1.965 | 91.095 | 3.0039
2021-08-06 15:30 | 1.975 | 91.105 | 3.4388
2021-08-06 15:45 | 1.967 | 91.097 | 3.0905
2021-08-06 16:00 | 1.969 | 91.099 | 3.1773
2021-08-06 16:15 | 1.963 | 91.093 | 2.9174
2021-08-06 16:30 | 1.966 | 91.096 | 3.0472
2021-08-06 16:45 | 1.96 | 91.09 | 2.7881
2021-08-06 17:00 | 1.959 | 91.089 | 2.7451
2021-08-06 17:15 | 1.967 | 91.097 | 3.0905
2021-08-06 17:30 | 1.977 | 91.107 | 3.5263
2021-08-06 17:45 | 1.966 | 91.096 | 3.0472
2021-08-06 18:00 | 1.969 | 91.099 | 3.1773
2021-08-06 18:15 | 1.978 | 91.108 | 3.5701
2021-08-06 18:30 | 1.971 | 91.101 | 3.2643
2021-08-06 18:45 | 1.989 | 91.119 | 4.0546
2021-08-06 19:00 | 1.984 | 91.114 | 3.8338
2021-08-06 19:15 | 1.976 | 91.106 | 3.4825
2021-08-06 19:30 | 1.982 | 91.112 | 3.7457
2021-08-06 19:45 | 1.98 | 91.11 | 3.6578
2021-08-06 20:00 | 1.981 | 91.111 | 3.7018
2021-08-06 20:15 | 1.983 | 91.113 | 3.7897
2021-08-06 20:30 | 1.99 | 91.12 | 4.0988
2021-08-06 20:45 | 1.986 | 91.116 | 3.922
2021-08-06 21:00 | 1.988 | 91.118 | 4.0103
2021-08-06 21:15 | 1.994 | 91.124 | 4.2762
2021-08-06 21:30 | 1.995 | 91.125 | 4.3207
2021-08-06 21:45 | 2 | 91.13 | 4.5434
2021-08-06 22:00 | 1.998 | 91.128 | 4.4542
2021-08-06 22:15 | 1.998 | 91.128 | 4.4542
2021-08-06 22:30 | 1.998 | 91.128 | 4.4542
2021-08-06 22:45 | 2.004 | 91.134 | 4.7221
2021-08-06 23:00 | 1.999 | 91.129 | 4.4987
2021-08-06 23:15 | 1.999 | 91.129 | 4.4987
2021-08-06 23:30 | 1.993 | 91.123 | 4.2318
2021-08-06 23:45 | 1.999 | 91.129 | 4.4987
2021-08-07 | 1.996 | 91.126 | 4.3651
2021-08-07 00:15 | 2.002 | 91.132 | 4.6327
2021-08-07 00:30 | 1.998 | 91.128 | 4.4542
2021-08-07 00:45 | 2.002 | 91.132 | 4.6327
2021-08-07 01:00 | 2.001 | 91.131 | 4.588
2021-08-07 01:15 | 1.998 | 91.128 | 4.4542
2021-08-07 01:30 | 2.001 | 91.131 | 4.588
2021-08-07 01:45 | 1.998 | 91.128 | 4.4542
2021-08-07 02:00 | 1.992 | 91.122 | 4.1875
2021-08-07 02:15 | 1.988 | 91.118 | 4.0103
2021-08-07 02:30 | 1.997 | 91.127 | 4.4096
2021-08-07 02:45 | 1.998 | 91.128 | 4.4542
2021-08-07 03:00 | 1.994 | 91.124 | 4.2762
2021-08-07 03:15 | 1.996 | 91.126 | 4.3651
2021-08-07 03:30 | 1.989 | 91.119 | 4.0546
2021-08-07 03:45 | 1.999 | 91.129 | 4.4987
2021-08-07 04:00 | 1.997 | 91.127 | 4.4096
2021-08-07 04:15 | 1.998 | 91.128 | 4.4542
2021-08-07 04:30 | 2.003 | 91.133 | 4.6774
2021-08-07 04:45 | 1.999 | 91.129 | 4.4987
2021-08-07 05:00 | 2.003 | 91.133 | 4.6774
2021-08-07 05:15 | 2.005 | 91.135 | 4.7669
2021-08-07 05:30 | 1.997 | 91.127 | 4.4096
2021-08-07 05:45 | 1.997 | 91.127 | 4.4096
2021-08-07 06:00 | 2.001 | 91.131 | 4.588
2021-08-07 06:15 | 2.002 | 91.132 | 4.6327
2021-08-07 06:30 | 1.996 | 91.126 | 4.3651
2021-08-07 06:45 | 2.004 | 91.134 | 4.7221
2021-08-07 07:00 | 1.997 | 91.127 | 4.4096
2021-08-07 07:15 | 2.001 | 91.131 | 4.588
2021-08-07 07:30 | 1.998 | 91.128 | 4.4542
2021-08-07 07:45 | 2.002 | 91.132 | 4.6327
2021-08-07 08:00 | 1.999 | 91.129 | 4.4987
2021-08-07 08:15 | 2.007 | 91.137 | 4.8565
2021-08-07 08:30 | 2.005 | 91.135 | 4.7669
2021-08-07 08:45 | 2.003 | 91.133 | 4.6774
2021-08-07 09:00 | 2.004 | 91.134 | 4.7221
2021-08-07 09:15 | 2.002 | 91.132 | 4.6327
2021-08-07 09:30 | 2.002 | 91.132 | 4.6327
2021-08-07 09:45 | 2.002 | 91.132 | 4.6327
2021-08-07 10:00 | 2.002 | 91.132 | 4.6327
2021-08-07 10:15 | 2.002 | 91.132 | 4.6327
2021-08-07 10:30 | 2 | 91.13 | 4.5434
2021-08-07 10:45 | 2.002 | 91.132 | 4.6327
2021-08-07 11:00 | 1.998 | 91.128 | 4.4542
2021-08-07 11:15 | 1.989 | 91.119 | 4.0546
2021-08-07 11:30 | 1.984 | 91.114 | 3.8338
2021-08-07 11:45 | 1.983 | 91.113 | 3.7897
2021-08-07 12:00 | 1.985 | 91.115 | 3.8779
2021-08-07 12:15 | 1.978 | 91.108 | 3.5701
2021-08-07 12:30 | 1.976 | 91.106 | 3.4825
2021-08-07 12:45 | 1.972 | 91.102 | 3.3079
2021-08-07 13:00 | 1.979 | 91.109 | 3.614
2021-08-07 13:15 | 1.979 | 91.109 | 3.614
2021-08-07 13:30 | 1.973 | 91.103 | 3.3515
2021-08-07 13:45 | 1.976 | 91.106 | 3.4825
2021-08-07 14:00 | 1.979 | 91.109 | 3.614
2021-08-07 14:15 | 1.979 | 91.109 | 3.614
2021-08-07 14:30 | 1.972 | 91.102 | 3.3079
2021-08-07 14:45 | 1.976 | 91.106 | 3.4825
2021-08-07 15:00 | 1.974 | 91.104 | 3.3951
2021-08-07 15:15 | 1.974 | 91.104 | 3.3951
2021-08-07 15:30 | 1.973 | 91.103 | 3.3515
2021-08-07 15:45 | 1.965 | 91.095 | 3.0039
2021-08-07 16:00 | 1.96 | 91.09 | 2.7881
2021-08-07 16:15 | 1.973 | 91.103 | 3.3515
2021-08-07 16:30 | 1.971 | 91.101 | 3.2643
2021-08-07 16:45 | 1.972 | 91.102 | 3.3079
2021-08-07 17:00 | 1.979 | 91.109 | 3.614
2021-08-07 17:15 | 1.984 | 91.114 | 3.8338
2021-08-07 17:30 | 1.983 | 91.113 | 3.7897
2021-08-07 17:45 | 1.978 | 91.108 | 3.5701
2021-08-07 18:00 | 1.986 | 91.116 | 3.922
2021-08-07 18:15 | 1.995 | 91.125 | 4.3207
2021-08-07 18:30 | 1.988 | 91.118 | 4.0103
2021-08-07 18:45 | 1.99 | 91.12 | 4.0988
2021-08-07 19:00 | 2.003 | 91.133 | 4.6774
2021-08-07 19:15 | 2.001 | 91.131 | 4.588
2021-08-07 19:30 | 2.003 | 91.133 | 4.6774
2021-08-07 19:45 | 1.993 | 91.123 | 4.2318
2021-08-07 20:00 | 1.995 | 91.125 | 4.3207
2021-08-07 20:15 | 2.001 | 91.131 | 4.588
2021-08-07 20:30 | 1.996 | 91.126 | 4.3651
2021-08-07 20:45 | 1.999 | 91.129 | 4.4987
2021-08-07 21:00 | 1.999 | 91.129 | 4.4987
2021-08-07 21:15 | 2.005 | 91.135 | 4.7669
2021-08-07 21:30 | 1.997 | 91.127 | 4.4096
2021-08-07 21:45 | 1.997 | 91.127 | 4.4096
2021-08-07 22:00 | 1.993 | 91.123 | 4.2318
2021-08-07 22:15 | 1.999 | 91.129 | 4.4987
2021-08-07 22:30 | 2 | 91.13 | 4.5434
2021-08-07 22:45 | 1.995 | 91.125 | 4.3207
2021-08-07 23:00 | 1.991 | 91.121 | 4.1431
2021-08-07 23:15 | 1.994 | 91.124 | 4.2762
2021-08-07 23:30 | 1.987 | 91.117 | 3.9661
2021-08-07 23:45 | 1.991 | 91.121 | 4.1431
2021-08-08 | 1.991 | 91.121 | 4.1431
2021-08-08 00:15 | 1.988 | 91.118 | 4.0103
2021-08-08 00:30 | 1.988 | 91.118 | 4.0103
2021-08-08 00:45 | 1.993 | 91.123 | 4.2318
2021-08-08 01:00 | 1.991 | 91.121 | 4.1431
2021-08-08 01:15 | 1.992 | 91.122 | 4.1875
2021-08-08 01:30 | 1.992 | 91.122 | 4.1875
2021-08-08 01:45 | 1.989 | 91.119 | 4.0546
2021-08-08 02:00 | 1.989 | 91.119 | 4.0546
2021-08-08 02:15 | 1.986 | 91.116 | 3.922
2021-08-08 02:30 | 1.982 | 91.112 | 3.7457
2021-08-08 02:45 | 1.986 | 91.116 | 3.922
2021-08-08 03:00 | 1.99 | 91.12 | 4.0988
2021-08-08 03:15 | 1.981 | 91.111 | 3.7018
2021-08-08 03:30 | 1.981 | 91.111 | 3.7018
2021-08-08 03:45 | 1.986 | 91.116 | 3.922
2021-08-08 04:00 | 1.988 | 91.118 | 4.0103
2021-08-08 04:15 | 1.997 | 91.127 | 4.4096
2021-08-08 04:30 | 1.997 | 91.127 | 4.4096
2021-08-08 04:45 | 1.993 | 91.123 | 4.2318
2021-08-08 05:00 | 1.988 | 91.118 | 4.0103
2021-08-08 05:15 | 1.99 | 91.12 | 4.0988
2021-08-08 05:30 | 1.998 | 91.128 | 4.4542
2021-08-08 05:45 | 2 | 91.13 | 4.5434
2021-08-08 06:00 | 2 | 91.13 | 4.5434
2021-08-08 06:15 | 2.001 | 91.131 | 4.588
2021-08-08 06:30 | 1.997 | 91.127 | 4.4096
2021-08-08 06:45 | 2.005 | 91.135 | 4.7669
2021-08-08 07:00 | 1.999 | 91.129 | 4.4987
2021-08-08 07:15 | 2.006 | 91.136 | 4.8117
2021-08-08 07:30 | 1.995 | 91.125 | 4.3207
2021-08-08 07:45 | 2.005 | 91.135 | 4.7669
2021-08-08 08:00 | 2.006 | 91.136 | 4.8117
2021-08-08 08:15 | 2.007 | 91.137 | 4.8565
2021-08-08 08:30 | 1.996 | 91.126 | 4.3651
2021-08-08 08:45 | 2.006 | 91.136 | 4.8117
2021-08-08 09:00 | 2.003 | 91.133 | 4.6774
2021-08-08 09:15 | 2.005 | 91.135 | 4.7669
2021-08-08 09:30 | 2.002 | 91.132 | 4.6327
2021-08-08 09:45 | 1.999 | 91.129 | 4.4987
2021-08-08 10:00 | 2 | 91.13 | 4.5434
2021-08-08 10:15 | 2.002 | 91.132 | 4.6327
2021-08-08 10:30 | 1.997 | 91.127 | 4.4096
2021-08-08 10:45 | 1.995 | 91.125 | 4.3207
2021-08-08 11:00 | 1.995 | 91.125 | 4.3207
2021-08-08 11:15 | 1.989 | 91.119 | 4.0546
2021-08-08 11:30 | 1.994 | 91.124 | 4.2762
2021-08-08 11:45 | 1.983 | 91.113 | 3.7897
2021-08-08 12:00 | 2 | 91.13 | 4.5434
2021-08-08 12:15 | 1.989 | 91.119 | 4.0546
2021-08-08 12:30 | 1.983 | 91.113 | 3.7897
2021-08-08 12:45 | 1.981 | 91.111 | 3.7018
2021-08-08 13:00 | 1.989 | 91.119 | 4.0546
2021-08-08 13:15 | 1.978 | 91.108 | 3.5701
2021-08-08 13:30 | 1.983 | 91.113 | 3.7897
2021-08-08 13:45 | 1.982 | 91.112 | 3.7457
2021-08-08 14:00 | 1.982 | 91.112 | 3.7457
2021-08-08 14:15 | 1.986 | 91.116 | 3.922
2021-08-08 14:30 | 1.987 | 91.117 | 3.9661
2021-08-08 14:45 | 1.98 | 91.11 | 3.6578
2021-08-08 15:00 | 1.985 | 91.115 | 3.8779
2021-08-08 15:15 | 1.975 | 91.105 | 3.4388
2021-08-08 15:30 | 1.975 | 91.105 | 3.4388
2021-08-08 15:45 | 1.973 | 91.103 | 3.3515
2021-08-08 16:00 | 1.967 | 91.097 | 3.0905
2021-08-08 16:15 | 1.975 | 91.105 | 3.4388
2021-08-08 16:30 | 1.97 | 91.1 | 3.2208
2021-08-08 16:45 | 1.981 | 91.111 | 3.7018
2021-08-08 17:00 | 1.974 | 91.104 | 3.3951
2021-08-08 17:15 | 1.983 | 91.113 | 3.7897
2021-08-08 17:30 | 1.986 | 91.116 | 3.922
2021-08-08 17:45 | 1.989 | 91.119 | 4.0546
2021-08-08 18:00 | 1.989 | 91.119 | 4.0546
2021-08-08 18:15 | 1.988 | 91.118 | 4.0103
2021-08-08 18:30 | 1.988 | 91.118 | 4.0103
2021-08-08 18:45 | 1.99 | 91.12 | 4.0988
2021-08-08 19:00 | 1.986 | 91.116 | 3.922
2021-08-08 19:15 | 1.986 | 91.116 | 3.922
2021-08-08 19:30 | 2 | 91.13 | 4.5434
2021-08-08 19:45 | 1.992 | 91.122 | 4.1875
2021-08-08 20:00 | 1.998 | 91.128 | 4.4542
2021-08-08 20:15 | 1.987 | 91.117 | 3.9661
2021-08-08 20:30 | 1.992 | 91.122 | 4.1875
2021-08-08 20:45 | 2.006 | 91.136 | 4.8117
2021-08-08 21:00 | 2.001 | 91.131 | 4.588
2021-08-08 21:15 | 2.002 | 91.132 | 4.6327
2021-08-08 21:30 | 2.005 | 91.135 | 4.7669
2021-08-08 21:45 | 2.006 | 91.136 | 4.8117
2021-08-08 22:00 | 2.002 | 91.132 | 4.6327
2021-08-08 22:15 | 2.007 | 91.137 | 4.8565
2021-08-08 22:30 | 2.019 | 91.149 | 5.3967
2021-08-08 22:45 | 2.013 | 91.143 | 5.1261
2021-08-08 23:00 | 2.019 | 91.149 | 5.3967
2021-08-08 23:15 | 2.007 | 91.137 | 4.8565
2021-08-08 23:30 | 2.002 | 91.132 | 4.6327
2021-08-08 23:45 | 2.005 | 91.135 | 4.7669
2021-08-09 | 2.005 | 91.135 | 4.7669
2021-08-09 00:15 | 2.003 | 91.133 | 4.6774
2021-08-09 00:30 | 2.004 | 91.134 | 4.7221
2021-08-09 00:45 | 2.011 | 91.141 | 5.0361
2021-08-09 01:00 | 2.003 | 91.133 | 4.6774
2021-08-09 01:15 | 2.005 | 91.135 | 4.7669
2021-08-09 01:30 | 2.008 | 91.138 | 4.9013
2021-08-09 01:45 | 2.002 | 91.132 | 4.6327
2021-08-09 02:00 | 2.005 | 91.135 | 4.7669
2021-08-09 02:15 | 2.003 | 91.133 | 4.6774
2021-08-09 02:30 | 1.999 | 91.129 | 4.4987
2021-08-09 02:45 | 2.004 | 91.134 | 4.7221
2021-08-09 03:00 | 2.014 | 91.144 | 5.1711
2021-08-09 03:15 | 2.001 | 91.131 | 4.588
2021-08-09 03:30 | 2.01 | 91.14 | 4.9912
2021-08-09 03:45 | 2.013 | 91.143 | 5.1261
2021-08-09 04:00 | 2.009 | 91.139 | 4.9462
2021-08-09 04:15 | 2.01 | 91.14 | 4.9912
2021-08-09 04:30 | 2.008 | 91.138 | 4.9013
2021-08-09 04:45 | 2.006 | 91.136 | 4.8117
2021-08-09 05:00 | 2.011 | 91.141 | 5.0361
2021-08-09 05:15 | 2.01 | 91.14 | 4.9912
2021-08-09 05:30 | 2.014 | 91.144 | 5.1711
2021-08-09 05:45 | 2.008 | 91.138 | 4.9013
2021-08-09 06:00 | 2.008 | 91.138 | 4.9013
2021-08-09 06:15 | 2.004 | 91.134 | 4.7221
2021-08-09 06:30 | 2.001 | 91.131 | 4.588
2021-08-09 06:45 | 2.012 | 91.142 | 5.0811
2021-08-09 07:00 | 2.009 | 91.139 | 4.9462
2021-08-09 07:15 | 2 | 91.13 | 4.5434
2021-08-09 07:30 | 2.005 | 91.135 | 4.7669
2021-08-09 07:45 | 2.008 | 91.138 | 4.9013
2021-08-09 08:00 | 2 | 91.13 | 4.5434
2021-08-09 08:15 | 2.003 | 91.133 | 4.6774
2021-08-09 08:30 | 1.997 | 91.127 | 4.4096
2021-08-09 08:45 | 1.995 | 91.125 | 4.3207
2021-08-09 09:00 | 1.992 | 91.122 | 4.1875
2021-08-09 09:15 | 1.999 | 91.129 | 4.4987
2021-08-09 09:30 | 1.997 | 91.127 | 4.4096
2021-08-09 09:45 | 1.988 | 91.118 | 4.0103
2021-08-09 10:00 | 1.978 | 91.108 | 3.5701
2021-08-09 10:15 | 1.979 | 91.109 | 3.614
2021-08-09 10:30 | 1.976 | 91.106 | 3.4825
2021-08-09 10:45 | 1.982 | 91.112 | 3.7457
2021-08-09 11:00 | 1.979 | 91.109 | 3.614
2021-08-09 11:15 | 1.975 | 91.105 | 3.4388
2021-08-09 11:30 | 1.966 | 91.096 | 3.0472
2021-08-09 11:45 | 1.972 | 91.102 | 3.3079
2021-08-09 12:00 | 1.964 | 91.094 | 2.9606
2021-08-09 12:15 | 1.965 | 91.095 | 3.0039
2021-08-09 12:30 | 1.953 | 91.083 | 2.4882
2021-08-09 12:45 | 1.96 | 91.09 | 2.7881
2021-08-09 13:00 | 1.964 | 91.094 | 2.9606
2021-08-09 13:15 | 1.962 | 91.092 | 2.8743
2021-08-09 13:30 | 1.96 | 91.09 | 2.7881
2021-08-09 13:45 | 1.962 | 91.092 | 2.8743
2021-08-09 14:00 | 1.966 | 91.096 | 3.0472
2021-08-09 14:15 | 1.973 | 91.103 | 3.3515
2021-08-09 14:30 | 1.962 | 91.092 | 2.8743
2021-08-09 14:45 | 1.962 | 91.092 | 2.8743
2021-08-09 15:00 | 1.962 | 91.092 | 2.8743
2021-08-09 15:15 | 1.964 | 91.094 | 2.9606
2021-08-09 15:30 | 1.972 | 91.102 | 3.3079
2021-08-09 15:45 | 1.968 | 91.098 | 3.1339
2021-08-09 16:00 | 1.972 | 91.102 | 3.3079
2021-08-09 16:15 | 1.981 | 91.111 | 3.7018
2021-08-09 16:30 | 1.984 | 91.114 | 3.8338
2021-08-09 16:45 | 1.988 | 91.118 | 4.0103
2021-08-09 17:00 | 1.984 | 91.114 | 3.8338
2021-08-09 17:15 | 1.982 | 91.112 | 3.7457
2021-08-09 17:30 | 1.987 | 91.117 | 3.9661
2021-08-09 17:45 | 1.98 | 91.11 | 3.6578
2021-08-09 18:00 | 1.98 | 91.11 | 3.6578
2021-08-09 18:15 | 1.98 | 91.11 | 3.6578
2021-08-09 18:30 | 1.99 | 91.12 | 4.0988
2021-08-09 18:45 | 1.991 | 91.121 | 4.1431
2021-08-09 19:00 | 1.991 | 91.121 | 4.1431
2021-08-09 19:15 | 1.988 | 91.118 | 4.0103
2021-08-09 19:30 | 1.995 | 91.125 | 4.3207
2021-08-09 19:45 | 1.989 | 91.119 | 4.0546
2021-08-09 20:00 | 1.992 | 91.122 | 4.1875
2021-08-09 20:15 | 1.994 | 91.124 | 4.2762
2021-08-09 20:30 | 1.995 | 91.125 | 4.3207
2021-08-09 20:45 | 2.005 | 91.135 | 4.7669
2021-08-09 21:00 | 1.998 | 91.128 | 4.4542
2021-08-09 21:15 | 1.995 | 91.125 | 4.3207
2021-08-09 21:30 | 2.005 | 91.135 | 4.7669
2021-08-09 21:45 | 1.997 | 91.127 | 4.4096
2021-08-09 22:00 | 2.006 | 91.136 | 4.8117
2021-08-09 22:15 | 2.003 | 91.133 | 4.6774
2021-08-09 22:30 | 2.006 | 91.136 | 4.8117
2021-08-09 22:45 | 2.001 | 91.131 | 4.588
2021-08-09 23:00 | 2 | 91.13 | 4.5434
2021-08-09 23:15 | 2.013 | 91.143 | 5.1261
2021-08-09 23:30 | 2.01 | 91.14 | 4.9912
2021-08-09 23:45 | 2.007 | 91.137 | 4.8565
2021-08-10 | 2.01 | 91.14 | 4.9912
2021-08-10 00:15 | 2.012 | 91.142 | 5.0811
2021-08-10 00:30 | 2.009 | 91.139 | 4.9462
2021-08-10 00:45 | 2.004 | 91.134 | 4.7221
2021-08-10 01:00 | 1.999 | 91.129 | 4.4987
2021-08-10 01:15 | 2.003 | 91.133 | 4.6774
2021-08-10 01:30 | 2.006 | 91.136 | 4.8117
2021-08-10 01:45 | 2.004 | 91.134 | 4.7221
2021-08-10 02:00 | 2.004 | 91.134 | 4.7221
2021-08-10 02:15 | 2.01 | 91.14 | 4.9912
2021-08-10 02:30 | 2.006 | 91.136 | 4.8117
2021-08-10 02:45 | 2.002 | 91.132 | 4.6327
2021-08-10 03:00 | 2.006 | 91.136 | 4.8117
2021-08-10 03:15 | 2.014 | 91.144 | 5.1711
2021-08-10 03:30 | 2 | 91.13 | 4.5434
2021-08-10 03:45 | 1.999 | 91.129 | 4.4987
2021-08-10 04:00 | 1.997 | 91.127 | 4.4096
2021-08-10 04:15 | 2.011 | 91.141 | 5.0361
2021-08-10 04:30 | 2.005 | 91.135 | 4.7669
2021-08-10 04:45 | 2.003 | 91.133 | 4.6774
2021-08-10 05:00 | 2.002 | 91.132 | 4.6327
2021-08-10 05:15 | 2.002 | 91.132 | 4.6327
2021-08-10 05:30 | 2.002 | 91.132 | 4.6327
2021-08-10 05:45 | 2.012 | 91.142 | 5.0811
2021-08-10 06:00 | 2.001 | 91.131 | 4.588
2021-08-10 06:15 | 2.008 | 91.138 | 4.9013
2021-08-10 06:30 | 1.996 | 91.126 | 4.3651
2021-08-10 06:45 | 2 | 91.13 | 4.5434
2021-08-10 07:00 | 1.998 | 91.128 | 4.4542
2021-08-10 07:15 | 2.004 | 91.134 | 4.7221
2021-08-10 07:30 | 1.993 | 91.123 | 4.2318
2021-08-10 07:45 | 1.994 | 91.124 | 4.2762
2021-08-10 08:00 | 2 | 91.13 | 4.5434
2021-08-10 08:15 | 2 | 91.13 | 4.5434
2021-08-10 08:30 | 1.993 | 91.123 | 4.2318
2021-08-10 08:45 | 1.995 | 91.125 | 4.3207
2021-08-10 09:00 | 1.982 | 91.112 | 3.7457
2021-08-10 09:15 | 1.987 | 91.117 | 3.9661
2021-08-10 09:30 | 1.984 | 91.114 | 3.8338
2021-08-10 09:45 | 1.981 | 91.111 | 3.7018
2021-08-10 10:00 | 1.98 | 91.11 | 3.6578
2021-08-10 10:15 | 1.971 | 91.101 | 3.2643
2021-08-10 10:30 | 1.972 | 91.102 | 3.3079
2021-08-10 10:45 | 1.973 | 91.103 | 3.3515
2021-08-10 11:00 | 1.967 | 91.097 | 3.0905
2021-08-10 11:15 | 1.971 | 91.101 | 3.2643
2021-08-10 11:30 | 1.974 | 91.104 | 3.3951
2021-08-10 11:45 | 1.967 | 91.097 | 3.0905
2021-08-10 12:00 | 1.96 | 91.09 | 2.7881
2021-08-10 12:15 | 1.972 | 91.102 | 3.3079
2021-08-10 12:30 | 1.961 | 91.091 | 2.8312
2021-08-10 12:45 | 1.966 | 91.096 | 3.0472
2021-08-10 13:00 | 1.953 | 91.083 | 2.4882
2021-08-10 13:15 | 1.953 | 91.083 | 2.4882
2021-08-10 13:30 | 1.954 | 91.084 | 2.5309
2021-08-10 13:45 | 1.96 | 91.09 | 2.7881
2021-08-10 14:00 | 1.951 | 91.081 | 2.4029
2021-08-10 14:15 | 1.965 | 91.095 | 3.0039
2021-08-10 14:30 | 1.954 | 91.084 | 2.5309
2021-08-10 14:45 | 1.956 | 91.086 | 2.6164
2021-08-10 15:00 | 1.957 | 91.087 | 2.6593
2021-08-10 15:15 | 1.963 | 91.093 | 2.9174
2021-08-10 15:30 | 1.964 | 91.094 | 2.9606
2021-08-10 15:45 | 1.954 | 91.084 | 2.5309
2021-08-10 16:00 | 1.965 | 91.095 | 3.0039
2021-08-10 16:15 | 1.973 | 91.103 | 3.3515
2021-08-10 16:30 | 1.972 | 91.102 | 3.3079
2021-08-10 16:45 | 1.975 | 91.105 | 3.4388
2021-08-10 17:00 | 1.977 | 91.107 | 3.5263
2021-08-10 17:15 | 1.979 | 91.109 | 3.614
2021-08-10 17:30 | 1.978 | 91.108 | 3.5701
2021-08-10 17:45 | 1.977 | 91.107 | 3.5263
2021-08-10 18:00 | 1.974 | 91.104 | 3.3951
2021-08-10 18:15 | 1.979 | 91.109 | 3.614
2021-08-10 18:30 | 1.984 | 91.114 | 3.8338
2021-08-10 18:45 | 1.982 | 91.112 | 3.7457
2021-08-10 19:00 | 1.983 | 91.113 | 3.7897
2021-08-10 19:15 | 1.982 | 91.112 | 3.7457
2021-08-10 19:30 | 1.985 | 91.115 | 3.8779
2021-08-10 19:45 | 1.993 | 91.123 | 4.2318
2021-08-10 20:00 | 1.985 | 91.115 | 3.8779
2021-08-10 20:15 | 1.983 | 91.113 | 3.7897
2021-08-10 20:30 | 1.99 | 91.12 | 4.0988
2021-08-10 20:45 | 1.983 | 91.113 | 3.7897
2021-08-10 21:00 | 1.99 | 91.12 | 4.0988
2021-08-10 21:15 | 1.991 | 91.121 | 4.1431
2021-08-10 21:30 | 1.989 | 91.119 | 4.0546
2021-08-10 21:45 | 1.995 | 91.125 | 4.3207
2021-08-10 22:00 | 1.999 | 91.129 | 4.4987
2021-08-10 22:15 | 1.995 | 91.125 | 4.3207
2021-08-10 22:30 | 2.002 | 91.132 | 4.6327
2021-08-10 22:45 | 2.001 | 91.131 | 4.588
2021-08-10 23:00 | 2.006 | 91.136 | 4.8117
2021-08-10 23:15 | 2.007 | 91.137 | 4.8565
2021-08-10 23:30 | 1.998 | 91.128 | 4.4542
2021-08-10 23:45 | 2.002 | 91.132 | 4.6327
2021-08-11 | 2 | 91.13 | 4.5434
2021-08-11 00:15 | 2.001 | 91.131 | 4.588
2021-08-11 00:30 | 1.995 | 91.125 | 4.3207
2021-08-11 00:45 | 1.993 | 91.123 | 4.2318
2021-08-11 01:00 | 1.993 | 91.123 | 4.2318
2021-08-11 01:15 | 1.994 | 91.124 | 4.2762
2021-08-11 01:30 | 1.992 | 91.122 | 4.1875
2021-08-11 01:45 | 1.998 | 91.128 | 4.4542
2021-08-11 02:00 | 2.002 | 91.132 | 4.6327
2021-08-11 02:15 | 2.005 | 91.135 | 4.7669
2021-08-11 02:30 | 1.995 | 91.125 | 4.3207
2021-08-11 02:45 | 1.994 | 91.124 | 4.2762
2021-08-11 03:00 | 1.997 | 91.127 | 4.4096
2021-08-11 03:15 | 1.993 | 91.123 | 4.2318
2021-08-11 03:30 | 1.998 | 91.128 | 4.4542
2021-08-11 03:45 | 2.007 | 91.137 | 4.8565
2021-08-11 04:00 | 2.005 | 91.135 | 4.7669
2021-08-11 04:15 | 2.005 | 91.135 | 4.7669
2021-08-11 04:30 | 2.005 | 91.135 | 4.7669
2021-08-11 04:45 | 1.996 | 91.126 | 4.3651
2021-08-11 05:00 | 1.996 | 91.126 | 4.3651
2021-08-11 05:15 | 1.996 | 91.126 | 4.3651
2021-08-11 05:30 | 1.999 | 91.129 | 4.4987
2021-08-11 05:45 | 2.007 | 91.137 | 4.8565
2021-08-11 06:00 | 1.997 | 91.127 | 4.4096
2021-08-11 06:15 | 2.008 | 91.138 | 4.9013
2021-08-11 06:30 | 2 | 91.13 | 4.5434
2021-08-11 06:45 | 1.996 | 91.126 | 4.3651
2021-08-11 07:00 | 2.008 | 91.138 | 4.9013
2021-08-11 07:15 | 2.012 | 91.142 | 5.0811
2021-08-11 07:30 | 1.996 | 91.126 | 4.3651
2021-08-11 07:45 | 2.001 | 91.131 | 4.588
2021-08-11 08:00 | 1.998 | 91.128 | 4.4542
2021-08-11 08:15 | 1.998 | 91.128 | 4.4542
2021-08-11 08:30 | 1.998 | 91.128 | 4.4542
2021-08-11 08:45 | 1.998 | 91.128 | 4.4542
2021-08-11 09:00 | 1.995 | 91.125 | 4.3207
2021-08-11 09:15 | 1.995 | 91.125 | 4.3207
2021-08-11 09:30 | 1.992 | 91.122 | 4.1875
2021-08-11 09:45 | 1.986 | 91.116 | 3.922
2021-08-11 10:00 | 1.984 | 91.114 | 3.8338
2021-08-11 10:15 | 1.97 | 91.1 | 3.2208
2021-08-11 10:30 | 1.983 | 91.113 | 3.7897
2021-08-11 10:45 | 1.979 | 91.109 | 3.614
2021-08-11 11:00 | 1.979 | 91.109 | 3.614
2021-08-11 11:15 | 1.974 | 91.104 | 3.3951
2021-08-11 11:30 | 1.969 | 91.099 | 3.1773
2021-08-11 11:45 | 1.973 | 91.103 | 3.3515
2021-08-11 12:00 | 1.961 | 91.091 | 2.8312
2021-08-11 12:15 | 1.961 | 91.091 | 2.8312
2021-08-11 12:30 | 1.952 | 91.082 | 2.4455
2021-08-11 12:45 | 1.957 | 91.087 | 2.6593
2021-08-11 13:00 | 1.951 | 91.081 | 2.4029
2021-08-11 13:15 | 1.946 | 91.076 | 2.1909
2021-08-11 13:30 | 1.947 | 91.077 | 2.2332
2021-08-11 13:45 | 1.948 | 91.078 | 2.2755
2021-08-11 14:00 | 1.95 | 91.08 | 2.3604
2021-08-11 14:15 | 1.95 | 91.08 | 2.3604
2021-08-11 14:30 | 1.952 | 91.082 | 2.4455
2021-08-11 14:45 | 1.951 | 91.081 | 2.4029
2021-08-11 15:00 | 1.952 | 91.082 | 2.4455
2021-08-11 15:15 | 1.955 | 91.085 | 2.5736
2021-08-11 15:30 | 1.957 | 91.087 | 2.6593
2021-08-11 15:45 | 1.954 | 91.084 | 2.5309
2021-08-11 16:00 | 1.957 | 91.087 | 2.6593
2021-08-11 16:15 | 1.96 | 91.09 | 2.7881
2021-08-11 16:30 | 1.968 | 91.098 | 3.1339
2021-08-11 16:45 | 1.964 | 91.094 | 2.9606
2021-08-11 17:00 | 1.977 | 91.107 | 3.5263
2021-08-11 17:15 | 1.968 | 91.098 | 3.1339
2021-08-11 17:30 | 1.982 | 91.112 | 3.7457
2021-08-11 17:45 | 1.967 | 91.097 | 3.0905
2021-08-11 18:00 | 1.979 | 91.109 | 3.614
2021-08-11 18:15 | 1.983 | 91.113 | 3.7897
2021-08-11 18:30 | 1.981 | 91.111 | 3.7018
2021-08-11 18:45 | 1.982 | 91.112 | 3.7457
2021-08-11 19:00 | 1.984 | 91.114 | 3.8338
2021-08-11 19:15 | 1.983 | 91.113 | 3.7897
2021-08-11 19:30 | 1.987 | 91.117 | 3.9661
2021-08-11 19:45 | 1.983 | 91.113 | 3.7897
2021-08-11 20:00 | 1.982 | 91.112 | 3.7457
2021-08-11 20:15 | 1.995 | 91.125 | 4.3207
2021-08-11 20:30 | 1.991 | 91.121 | 4.1431
2021-08-11 20:45 | 1.998 | 91.128 | 4.4542
2021-08-11 21:00 | 1.996 | 91.126 | 4.3651
2021-08-11 21:15 | 1.988 | 91.118 | 4.0103
2021-08-11 21:30 | 1.994 | 91.124 | 4.2762
2021-08-11 21:45 | 1.996 | 91.126 | 4.3651
2021-08-11 22:00 | 2.002 | 91.132 | 4.6327
2021-08-11 22:15 | 1.997 | 91.127 | 4.4096
2021-08-11 22:30 | 1.996 | 91.126 | 4.3651
2021-08-11 22:45 | 1.988 | 91.118 | 4.0103
2021-08-11 23:00 | 1.998 | 91.128 | 4.4542
2021-08-11 23:15 | 2.002 | 91.132 | 4.6327
2021-08-11 23:30 | 2.001 | 91.131 | 4.588
2021-08-11 23:45 | 1.994 | 91.124 | 4.2762
2021-08-12 | 2.006 | 91.136 | 4.8117
2021-08-12 00:15 | 1.997 | 91.127 | 4.4096
2021-08-12 00:30 | 1.999 | 91.129 | 4.4987
2021-08-12 00:45 | 1.996 | 91.126 | 4.3651
2021-08-12 01:00 | 1.997 | 91.127 | 4.4096
2021-08-12 01:15 | 1.997 | 91.127 | 4.4096
2021-08-12 01:30 | 2 | 91.13 | 4.5434
2021-08-12 01:45 | 1.997 | 91.127 | 4.4096
2021-08-12 02:00 | 1.999 | 91.129 | 4.4987
2021-08-12 02:15 | 1.997 | 91.127 | 4.4096
2021-08-12 02:30 | 1.999 | 91.129 | 4.4987
2021-08-12 02:45 | 1.998 | 91.128 | 4.4542
2021-08-12 03:00 | 1.998 | 91.128 | 4.4542
2021-08-12 03:15 | 1.994 | 91.124 | 4.2762
2021-08-12 03:30 | 2.003 | 91.133 | 4.6774
2021-08-12 03:45 | 1.999 | 91.129 | 4.4987
2021-08-12 04:00 | 1.999 | 91.129 | 4.4987
2021-08-12 04:15 | 2.007 | 91.137 | 4.8565
2021-08-12 04:30 | 2.003 | 91.133 | 4.6774
2021-08-12 04:45 | 2.009 | 91.139 | 4.9462
2021-08-12 05:00 | 2.008 | 91.138 | 4.9013
2021-08-12 05:15 | 2.008 | 91.138 | 4.9013
2021-08-12 05:30 | 2.007 | 91.137 | 4.8565
2021-08-12 05:45 | 2.002 | 91.132 | 4.6327
2021-08-12 06:00 | 2.002 | 91.132 | 4.6327
2021-08-12 06:15 | 2.007 | 91.137 | 4.8565
2021-08-12 06:30 | 2.011 | 91.141 | 5.0361
2021-08-12 06:45 | 2.01 | 91.14 | 4.9912
2021-08-12 07:00 | 2.008 | 91.138 | 4.9013
2021-08-12 07:15 | 1.999 | 91.129 | 4.4987
2021-08-12 07:30 | 2.002 | 91.132 | 4.6327
2021-08-12 07:45 | 2.003 | 91.133 | 4.6774
2021-08-12 08:00 | 2.002 | 91.132 | 4.6327
2021-08-12 08:15 | 2.004 | 91.134 | 4.7221
2021-08-12 08:30 | 2.003 | 91.133 | 4.6774
2021-08-12 08:45 | 2 | 91.13 | 4.5434
2021-08-12 09:00 | 1.995 | 91.125 | 4.3207
2021-08-12 09:15 | 2 | 91.13 | 4.5434
2021-08-12 09:30 | 1.99 | 91.12 | 4.0988
2021-08-12 09:45 | 1.988 | 91.118 | 4.0103
2021-08-12 10:00 | 1.993 | 91.123 | 4.2318
2021-08-12 10:15 | 1.99 | 91.12 | 4.0988
2021-08-12 10:30 | 1.986 | 91.116 | 3.922
2021-08-12 10:45 | 1.979 | 91.109 | 3.614
2021-08-12 11:00 | 1.988 | 91.118 | 4.0103
2021-08-12 11:15 | 1.983 | 91.113 | 3.7897
2021-08-12 11:30 | 1.976 | 91.106 | 3.4825
2021-08-12 11:45 | 1.975 | 91.105 | 3.4388
2021-08-12 12:00 | 1.972 | 91.102 | 3.3079
2021-08-12 12:15 | 1.968 | 91.098 | 3.1339
2021-08-12 12:30 | 1.962 | 91.092 | 2.8743
2021-08-12 12:45 | 1.97 | 91.1 | 3.2208
2021-08-12 13:00 | 1.969 | 91.099 | 3.1773
2021-08-12 13:15 | 1.967 | 91.097 | 3.0905
2021-08-12 13:30 | 1.964 | 91.094 | 2.9606
2021-08-12 13:45 | 1.971 | 91.101 | 3.2643
2021-08-12 14:00 | 1.966 | 91.096 | 3.0472
2021-08-12 14:15 | 1.969 | 91.099 | 3.1773
2021-08-12 14:30 | 1.964 | 91.094 | 2.9606
2021-08-12 14:45 | 1.972 | 91.102 | 3.3079
2021-08-12 15:00 | 1.966 | 91.096 | 3.0472
2021-08-12 15:15 | 1.972 | 91.102 | 3.3079
2021-08-12 15:30 | 1.974 | 91.104 | 3.3951
2021-08-12 15:45 | 1.964 | 91.094 | 2.9606
2021-08-12 16:00 | 1.969 | 91.099 | 3.1773
2021-08-12 16:15 | 1.97 | 91.1 | 3.2208
2021-08-12 16:30 | 1.972 | 91.102 | 3.3079
2021-08-12 16:45 | 1.98 | 91.11 | 3.6578
2021-08-12 17:00 | 1.977 | 91.107 | 3.5263
2021-08-12 17:15 | 1.977 | 91.107 | 3.5263
2021-08-12 17:30 | 1.974 | 91.104 | 3.3951
2021-08-12 17:45 | 1.988 | 91.118 | 4.0103
2021-08-12 18:00 | 1.992 | 91.122 | 4.1875
2021-08-12 18:15 | 1.996 | 91.126 | 4.3651
2021-08-12 18:30 | 1.99 | 91.12 | 4.0988
2021-08-12 18:45 | 1.991 | 91.121 | 4.1431
2021-08-12 19:00 | 1.985 | 91.115 | 3.8779
2021-08-12 19:15 | 1.988 | 91.118 | 4.0103
2021-08-12 19:30 | 1.993 | 91.123 | 4.2318
2021-08-12 19:45 | 1.987 | 91.117 | 3.9661
2021-08-12 20:00 | 1.993 | 91.123 | 4.2318
2021-08-12 20:15 | 1.981 | 91.111 | 3.7018
2021-08-12 20:30 | 1.984 | 91.114 | 3.8338
2021-08-12 20:45 | 1.989 | 91.119 | 4.0546
2021-08-12 21:00 | 1.988 | 91.118 | 4.0103
2021-08-12 21:15 | 1.994 | 91.124 | 4.2762
2021-08-12 21:30 | 1.987 | 91.117 | 3.9661
2021-08-12 21:45 | 1.995 | 91.125 | 4.3207
2021-08-12 22:00 | 2.001 | 91.131 | 4.588
2021-08-12 22:15 | 2.003 | 91.133 | 4.6774
2021-08-12 22:30 | 2 | 91.13 | 4.5434
2021-08-12 22:45 | 2.004 | 91.134 | 4.7221
2021-08-12 23:00 | 1.997 | 91.127 | 4.4096
2021-08-12 23:15 | 1.999 | 91.129 | 4.4987
2021-08-12 23:30 | 2.006 | 91.136 | 4.8117
2021-08-12 23:45 | 2.007 | 91.137 | 4.8565
2021-08-13 | 2.001 | 91.131 | 4.588
2021-08-13 00:15 | 2.005 | 91.135 | 4.7669
2021-08-13 00:30 | 2.012 | 91.142 | 5.0811
2021-08-13 00:45 | 2.007 | 91.137 | 4.8565
2021-08-13 01:00 | 2.003 | 91.133 | 4.6774
2021-08-13 01:15 | 2.005 | 91.135 | 4.7669
2021-08-13 01:30 | 1.998 | 91.128 | 4.4542
2021-08-13 01:45 | 2.01 | 91.14 | 4.9912
2021-08-13 02:00 | 2.007 | 91.137 | 4.8565
2021-08-13 02:15 | 2.007 | 91.137 | 4.8565
2021-08-13 02:30 | 2.004 | 91.134 | 4.7221
2021-08-13 02:45 | 2.009 | 91.139 | 4.9462
2021-08-13 03:00 | 2.004 | 91.134 | 4.7221
2021-08-13 03:15 | 2.007 | 91.137 | 4.8565
2021-08-13 03:30 | 2.008 | 91.138 | 4.9013
2021-08-13 03:45 | 2.002 | 91.132 | 4.6327
2021-08-13 04:00 | 1.996 | 91.126 | 4.3651
2021-08-13 04:15 | 1.992 | 91.122 | 4.1875
2021-08-13 04:30 | 2.012 | 91.142 | 5.0811
2021-08-13 04:45 | 2.006 | 91.136 | 4.8117
2021-08-13 05:00 | 2.003 | 91.133 | 4.6774
2021-08-13 05:15 | 2.002 | 91.132 | 4.6327
2021-08-13 05:30 | 2.002 | 91.132 | 4.6327
2021-08-13 05:45 | 2.001 | 91.131 | 4.588
2021-08-13 06:00 | 1.996 | 91.126 | 4.3651
2021-08-13 06:15 | 1.996 | 91.126 | 4.3651
2021-08-13 06:30 | 2.003 | 91.133 | 4.6774
2021-08-13 06:45 | 2.006 | 91.136 | 4.8117
2021-08-13 07:00 | 2.009 | 91.139 | 4.9462
2021-08-13 07:15 | 2.009 | 91.139 | 4.9462
2021-08-13 07:30 | 1.993 | 91.123 | 4.2318
2021-08-13 07:45 | 1.985 | 91.115 | 3.8779
2021-08-13 08:00 | 2.007 | 91.137 | 4.8565
2021-08-13 08:15 | 2.006 | 91.136 | 4.8117
2021-08-13 08:30 | 2 | 91.13 | 4.5434
2021-08-13 08:45 | 2.004 | 91.134 | 4.7221
2021-08-13 09:00 | 1.989 | 91.119 | 4.0546
2021-08-13 09:15 | 1.996 | 91.126 | 4.3651
2021-08-13 09:30 | 1.998 | 91.128 | 4.4542
2021-08-13 09:45 | 1.994 | 91.124 | 4.2762
2021-08-13 10:00 | 1.994 | 91.124 | 4.2762
2021-08-13 10:15 | 1.999 | 91.129 | 4.4987
2021-08-13 10:30 | 1.99 | 91.12 | 4.0988
2021-08-13 10:45 | 1.985 | 91.115 | 3.8779
2021-08-13 11:00 | 1.976 | 91.106 | 3.4825
2021-08-13 11:15 | 1.975 | 91.105 | 3.4388
2021-08-13 11:30 | 1.97 | 91.1 | 3.2208
2021-08-13 11:45 | 1.96 | 91.09 | 2.7881
2021-08-13 12:00 | 1.969 | 91.099 | 3.1773
2021-08-13 12:15 | 1.954 | 91.084 | 2.5309
2021-08-13 12:30 | 1.97 | 91.1 | 3.2208
2021-08-13 12:45 | 1.951 | 91.081 | 2.4029
2021-08-13 13:00 | 1.966 | 91.096 | 3.0472
2021-08-13 13:15 | 1.973 | 91.103 | 3.3515
2021-08-13 13:30 | 1.957 | 91.087 | 2.6593
2021-08-13 13:45 | 1.976 | 91.106 | 3.4825
2021-08-13 14:00 | 1.978 | 91.108 | 3.5701
2021-08-13 14:15 | 1.978 | 91.108 | 3.5701
2021-08-13 14:30 | 1.974 | 91.104 | 3.3951
2021-08-13 14:45 | 1.97 | 91.1 | 3.2208
2021-08-13 15:00 | 1.969 | 91.099 | 3.1773
2021-08-13 15:15 | 1.979 | 91.109 | 3.614
2021-08-13 15:30 | 1.965 | 91.095 | 3.0039
2021-08-13 15:45 | 1.959 | 91.089 | 2.7451
2021-08-13 16:00 | 1.958 | 91.088 | 2.7022
2021-08-13 16:15 | 1.97 | 91.1 | 3.2208
2021-08-13 16:30 | 1.971 | 91.101 | 3.2643
2021-08-13 16:45 | 1.974 | 91.104 | 3.3951
2021-08-13 17:00 | 1.98 | 91.11 | 3.6578
2021-08-13 17:15 | 1.985 | 91.115 | 3.8779
2021-08-13 17:30 | 1.985 | 91.115 | 3.8779
2021-08-13 17:45 | 1.979 | 91.109 | 3.614
2021-08-13 18:00 | 1.977 | 91.107 | 3.5263
2021-08-13 18:15 | 1.982 | 91.112 | 3.7457
2021-08-13 18:30 | 1.98 | 91.11 | 3.6578
2021-08-13 18:45 | 1.987 | 91.117 | 3.9661
2021-08-13 19:00 | 1.982 | 91.112 | 3.7457
2021-08-13 19:15 | 1.988 | 91.118 | 4.0103
2021-08-13 19:30 | 1.979 | 91.109 | 3.614
2021-08-13 19:45 | 1.995 | 91.125 | 4.3207
2021-08-13 20:00 | 1.99 | 91.12 | 4.0988
2021-08-13 20:15 | 1.993 | 91.123 | 4.2318
2021-08-13 20:30 | 2 | 91.13 | 4.5434
2021-08-13 20:45 | 2.001 | 91.131 | 4.588
2021-08-13 21:00 | 1.992 | 91.122 | 4.1875
2021-08-13 21:15 | 1.987 | 91.117 | 3.9661
2021-08-13 21:30 | 1.998 | 91.128 | 4.4542
2021-08-13 21:45 | 2.002 | 91.132 | 4.6327
2021-08-13 22:00 | 2.001 | 91.131 | 4.588
2021-08-13 22:15 | 2.002 | 91.132 | 4.6327
2021-08-13 22:30 | 2.005 | 91.135 | 4.7669
2021-08-13 22:45 | 2.001 | 91.131 | 4.588
2021-08-13 23:00 | 1.998 | 91.128 | 4.4542
2021-08-13 23:15 | 2.002 | 91.132 | 4.6327
2021-08-13 23:30 | 1.992 | 91.122 | 4.1875
2021-08-13 23:45 | 1.988 | 91.118 | 4.0103
2021-08-14 | 1.986 | 91.116 | 3.922
2021-08-14 00:15 | 1.991 | 91.121 | 4.1431
2021-08-14 00:30 | 2 | 91.13 | 4.5434
2021-08-14 00:45 | 1.993 | 91.123 | 4.2318
2021-08-14 01:00 | 1.994 | 91.124 | 4.2762
2021-08-14 01:15 | 1.991 | 91.121 | 4.1431
2021-08-14 01:30 | 1.98 | 91.11 | 3.6578
2021-08-14 01:45 | 1.986 | 91.116 | 3.922
2021-08-14 02:00 | 1.997 | 91.127 | 4.4096
2021-08-14 02:15 | 1.99 | 91.12 | 4.0988
2021-08-14 02:30 | 1.999 | 91.129 | 4.4987
2021-08-14 02:45 | 1.994 | 91.124 | 4.2762
2021-08-14 03:00 | 2.003 | 91.133 | 4.6774
2021-08-14 03:15 | 1.988 | 91.118 | 4.0103
2021-08-14 03:30 | 1.991 | 91.121 | 4.1431
2021-08-14 03:45 | 1.989 | 91.119 | 4.0546
2021-08-14 04:00 | 1.99 | 91.12 | 4.0988
2021-08-14 04:15 | 2.002 | 91.132 | 4.6327
2021-08-14 04:30 | 1.986 | 91.116 | 3.922
2021-08-14 04:45 | 1.99 | 91.12 | 4.0988
2021-08-14 05:00 | 1.988 | 91.118 | 4.0103
2021-08-14 05:15 | 1.994 | 91.124 | 4.2762
2021-08-14 05:30 | 1.99 | 91.12 | 4.0988
2021-08-14 05:45 | 1.99 | 91.12 | 4.0988
2021-08-14 06:00 | 1.987 | 91.117 | 3.9661
2021-08-14 06:15 | 1.986 | 91.116 | 3.922
2021-08-14 06:30 | 1.987 | 91.117 | 3.9661
2021-08-14 06:45 | 1.987 | 91.117 | 3.9661
2021-08-14 07:00 | 1.981 | 91.111 | 3.7018
2021-08-14 07:15 | 1.992 | 91.122 | 4.1875
2021-08-14 07:30 | 1.992 | 91.122 | 4.1875
2021-08-14 07:45 | 1.998 | 91.128 | 4.4542
2021-08-14 08:00 | 1.99 | 91.12 | 4.0988
2021-08-14 08:15 | 1.986 | 91.116 | 3.922
2021-08-14 08:30 | 1.992 | 91.122 | 4.1875
2021-08-14 08:45 | 1.991 | 91.121 | 4.1431
2021-08-14 09:00 | 1.989 | 91.119 | 4.0546
2021-08-14 09:15 | 1.983 | 91.113 | 3.7897
2021-08-14 09:30 | 1.981 | 91.111 | 3.7018
2021-08-14 09:45 | 1.974 | 91.104 | 3.3951
2021-08-14 10:00 | 1.99 | 91.12 | 4.0988
2021-08-14 10:15 | 1.984 | 91.114 | 3.8338
2021-08-14 10:30 | 1.986 | 91.116 | 3.922
2021-08-14 10:45 | 1.978 | 91.108 | 3.5701
2021-08-14 11:00 | 1.966 | 91.096 | 3.0472
2021-08-14 11:15 | 1.972 | 91.102 | 3.3079
2021-08-14 11:30 | 1.976 | 91.106 | 3.4825
2021-08-14 11:45 | 1.974 | 91.104 | 3.3951
2021-08-14 12:00 | 1.97 | 91.1 | 3.2208
2021-08-14 12:15 | 1.974 | 91.104 | 3.3951
2021-08-14 12:30 | 1.97 | 91.1 | 3.2208
2021-08-14 12:45 | 1.964 | 91.094 | 2.9606
2021-08-14 13:00 | 1.971 | 91.101 | 3.2643
2021-08-14 13:15 | 1.969 | 91.099 | 3.1773
2021-08-14 13:30 | 1.958 | 91.088 | 2.7022
2021-08-14 13:45 | 1.964 | 91.094 | 2.9606
2021-08-14 14:00 | 1.961 | 91.091 | 2.8312
2021-08-14 14:15 | 1.963 | 91.093 | 2.9174
2021-08-14 14:30 | 1.958 | 91.088 | 2.7022
2021-08-14 14:45 | 1.96 | 91.09 | 2.7881
2021-08-14 15:00 | 1.958 | 91.088 | 2.7022
2021-08-14 15:15 | 1.962 | 91.092 | 2.8743
2021-08-14 15:30 | 1.968 | 91.098 | 3.1339
2021-08-14 15:45 | 1.966 | 91.096 | 3.0472
2021-08-14 16:00 | 1.968 | 91.098 | 3.1339
2021-08-14 16:15 | 1.961 | 91.091 | 2.8312
2021-08-14 16:30 | 1.963 | 91.093 | 2.9174
2021-08-14 16:45 | 1.968 | 91.098 | 3.1339
2021-08-14 17:00 | 1.973 | 91.103 | 3.3515
2021-08-14 17:15 | 1.975 | 91.105 | 3.4388
2021-08-14 17:30 | 1.969 | 91.099 | 3.1773
2021-08-14 17:45 | 1.971 | 91.101 | 3.2643
2021-08-14 18:00 | 1.975 | 91.105 | 3.4388
2021-08-14 18:15 | 1.978 | 91.108 | 3.5701
2021-08-14 18:30 | 1.973 | 91.103 | 3.3515
2021-08-14 18:45 | 1.977 | 91.107 | 3.5263
2021-08-14 19:00 | 1.981 | 91.111 | 3.7018
2021-08-14 19:15 | 1.981 | 91.111 | 3.7018
2021-08-14 19:30 | 1.993 | 91.123 | 4.2318
2021-08-14 19:45 | 1.978 | 91.108 | 3.5701
2021-08-14 20:00 | 1.989 | 91.119 | 4.0546
2021-08-14 20:15 | 1.98 | 91.11 | 3.6578
2021-08-14 20:30 | 1.981 | 91.111 | 3.7018
2021-08-14 20:45 | 1.992 | 91.122 | 4.1875
2021-08-14 21:00 | 1.994 | 91.124 | 4.2762
2021-08-14 21:15 | 1.983 | 91.113 | 3.7897
2021-08-14 21:30 | 1.987 | 91.117 | 3.9661
2021-08-14 21:45 | 1.991 | 91.121 | 4.1431
2021-08-14 22:00 | 1.99 | 91.12 | 4.0988
2021-08-14 22:15 | 1.995 | 91.125 | 4.3207
2021-08-14 22:30 | 1.987 | 91.117 | 3.9661
2021-08-14 22:45 | 1.987 | 91.117 | 3.9661
2021-08-14 23:00 | 1.987 | 91.117 | 3.9661
2021-08-14 23:15 | 1.983 | 91.113 | 3.7897
2021-08-14 23:30 | 1.991 | 91.121 | 4.1431
2021-08-14 23:45 | 1.988 | 91.118 | 4.0103
2021-08-15 | 1.995 | 91.125 | 4.3207
2021-08-15 00:15 | 1.984 | 91.114 | 3.8338
2021-08-15 00:30 | 1.993 | 91.123 | 4.2318
2021-08-15 00:45 | 1.989 | 91.119 | 4.0546
2021-08-15 01:00 | 1.989 | 91.119 | 4.0546
2021-08-15 01:15 | 1.984 | 91.114 | 3.8338
2021-08-15 01:30 | 1.981 | 91.111 | 3.7018
2021-08-15 01:45 | 1.992 | 91.122 | 4.1875
2021-08-15 02:00 | 1.984 | 91.114 | 3.8338
2021-08-15 02:15 | 1.989 | 91.119 | 4.0546
2021-08-15 02:30 | 1.989 | 91.119 | 4.0546
2021-08-15 02:45 | 1.991 | 91.121 | 4.1431
2021-08-15 03:00 | 1.988 | 91.118 | 4.0103
2021-08-15 03:15 | 1.989 | 91.119 | 4.0546
2021-08-15 03:30 | 1.996 | 91.126 | 4.3651
2021-08-15 03:45 | 2.001 | 91.131 | 4.588
2021-08-15 04:00 | 1.993 | 91.123 | 4.2318
2021-08-15 04:15 | 1.99 | 91.12 | 4.0988
2021-08-15 04:30 | 1.99 | 91.12 | 4.0988
2021-08-15 04:45 | 1.983 | 91.113 | 3.7897
2021-08-15 05:00 | 1.988 | 91.118 | 4.0103
2021-08-15 05:15 | 1.983 | 91.113 | 3.7897
2021-08-15 05:30 | 1.992 | 91.122 | 4.1875
2021-08-15 05:45 | 1.991 | 91.121 | 4.1431
2021-08-15 06:00 | 1.978 | 91.108 | 3.5701
2021-08-15 06:15 | 1.984 | 91.114 | 3.8338
2021-08-15 06:30 | 1.989 | 91.119 | 4.0546
2021-08-15 06:45 | 1.992 | 91.122 | 4.1875
2021-08-15 07:00 | 1.985 | 91.115 | 3.8779
2021-08-15 07:15 | 1.991 | 91.121 | 4.1431
2021-08-15 07:30 | 1.984 | 91.114 | 3.8338
2021-08-15 07:45 | 1.988 | 91.118 | 4.0103
2021-08-15 08:00 | 1.987 | 91.117 | 3.9661
2021-08-15 08:15 | 1.985 | 91.115 | 3.8779
2021-08-15 08:30 | 1.987 | 91.117 | 3.9661
2021-08-15 08:45 | 1.995 | 91.125 | 4.3207
2021-08-15 09:00 | 1.981 | 91.111 | 3.7018
2021-08-15 09:15 | 1.981 | 91.111 | 3.7018
2021-08-15 09:30 | 1.982 | 91.112 | 3.7457
2021-08-15 09:45 | 1.985 | 91.115 | 3.8779
2021-08-15 10:00 | 1.986 | 91.116 | 3.922
2021-08-15 10:15 | 1.98 | 91.11 | 3.6578
2021-08-15 10:30 | 1.984 | 91.114 | 3.8338
2021-08-15 10:45 | 1.993 | 91.123 | 4.2318
2021-08-15 11:00 | 1.999 | 91.129 | 4.4987
2021-08-15 11:15 | 1.987 | 91.117 | 3.9661
2021-08-15 11:30 | 1.989 | 91.119 | 4.0546
2021-08-15 11:45 | 1.981 | 91.111 | 3.7018
2021-08-15 12:00 | 1.975 | 91.105 | 3.4388
2021-08-15 12:15 | 1.973 | 91.103 | 3.3515
2021-08-15 12:30 | 1.971 | 91.101 | 3.2643
2021-08-15 12:45 | 1.966 | 91.096 | 3.0472
2021-08-15 13:00 | 1.961 | 91.091 | 2.8312
2021-08-15 13:15 | 1.961 | 91.091 | 2.8312
2021-08-15 13:30 | 1.963 | 91.093 | 2.9174
2021-08-15 13:45 | 1.962 | 91.092 | 2.8743
2021-08-15 14:00 | 1.968 | 91.098 | 3.1339
2021-08-15 14:15 | 1.966 | 91.096 | 3.0472
2021-08-15 14:30 | 1.971 | 91.101 | 3.2643
2021-08-15 14:45 | 1.962 | 91.092 | 2.8743
2021-08-15 15:00 | 1.962 | 91.092 | 2.8743
2021-08-15 15:15 | 1.96 | 91.09 | 2.7881
2021-08-15 15:30 | 1.963 | 91.093 | 2.9174
2021-08-15 15:45 | 1.964 | 91.094 | 2.9606
2021-08-15 16:00 | 1.966 | 91.096 | 3.0472
2021-08-15 16:15 | 1.965 | 91.095 | 3.0039
2021-08-15 16:30 | 1.963 | 91.093 | 2.9174
2021-08-15 16:45 | 1.968 | 91.098 | 3.1339
2021-08-15 17:00 | 1.979 | 91.109 | 3.614
2021-08-15 17:15 | 1.985 | 91.115 | 3.8779
2021-08-15 17:30 | 1.982 | 91.112 | 3.7457
2021-08-15 17:45 | 1.983 | 91.113 | 3.7897
2021-08-15 18:00 | 1.978 | 91.108 | 3.5701
2021-08-15 18:15 | 1.978 | 91.108 | 3.5701
2021-08-15 18:30 | 1.981 | 91.111 | 3.7018
2021-08-15 18:45 | 1.982 | 91.112 | 3.7457
2021-08-15 19:00 | 1.985 | 91.115 | 3.8779
2021-08-15 19:15 | 1.987 | 91.117 | 3.9661
2021-08-15 19:30 | 1.983 | 91.113 | 3.7897
2021-08-15 19:45 | 1.989 | 91.119 | 4.0546
2021-08-15 20:00 | 1.983 | 91.113 | 3.7897
2021-08-15 20:15 | 1.991 | 91.121 | 4.1431
2021-08-15 20:30 | 1.986 | 91.116 | 3.922
2021-08-15 20:45 | 1.991 | 91.121 | 4.1431
2021-08-15 21:00 | 1.992 | 91.122 | 4.1875
2021-08-15 21:15 | 1.994 | 91.124 | 4.2762
2021-08-15 21:30 | 1.994 | 91.124 | 4.2762
2021-08-15 21:45 | 1.997 | 91.127 | 4.4096
2021-08-15 22:00 | 1.991 | 91.121 | 4.1431
2021-08-15 22:15 | 1.988 | 91.118 | 4.0103
2021-08-15 22:30 | 1.991 | 91.121 | 4.1431
2021-08-15 22:45 | 1.987 | 91.117 | 3.9661
2021-08-15 23:00 | 1.992 | 91.122 | 4.1875
2021-08-15 23:15 | 1.99 | 91.12 | 4.0988
2021-08-15 23:30 | 1.99 | 91.12 | 4.0988
2021-08-15 23:45 | 1.994 | 91.124 | 4.2762
2021-08-16 | 1.993 | 91.123 | 4.2318
2021-08-16 00:15 | 2.001 | 91.131 | 4.588
2021-08-16 00:30 | 1.993 | 91.123 | 4.2318
2021-08-16 00:45 | 2.001 | 91.131 | 4.588
2021-08-16 01:00 | 1.986 | 91.116 | 3.922
2021-08-16 01:15 | 1.99 | 91.12 | 4.0988
2021-08-16 01:30 | 1.986 | 91.116 | 3.922
2021-08-16 01:45 | 1.99 | 91.12 | 4.0988
2021-08-16 02:00 | 1.997 | 91.127 | 4.4096
2021-08-16 02:15 | 1.991 | 91.121 | 4.1431
2021-08-16 02:30 | 1.991 | 91.121 | 4.1431
2021-08-16 02:45 | 1.985 | 91.115 | 3.8779
2021-08-16 03:00 | 1.991 | 91.121 | 4.1431
2021-08-16 03:15 | 1.981 | 91.111 | 3.7018
2021-08-16 03:30 | 1.992 | 91.122 | 4.1875
2021-08-16 03:45 | 1.984 | 91.114 | 3.8338
2021-08-16 04:00 | 1.991 | 91.121 | 4.1431
2021-08-16 04:15 | 1.991 | 91.121 | 4.1431
2021-08-16 04:30 | 1.991 | 91.121 | 4.1431
2021-08-16 04:45 | 1.994 | 91.124 | 4.2762
2021-08-16 05:00 | 1.99 | 91.12 | 4.0988
2021-08-16 05:15 | 1.982 | 91.112 | 3.7457
2021-08-16 05:30 | 1.985 | 91.115 | 3.8779
2021-08-16 05:45 | 1.985 | 91.115 | 3.8779
2021-08-16 06:00 | 1.984 | 91.114 | 3.8338
2021-08-16 06:15 | 1.991 | 91.121 | 4.1431
2021-08-16 06:30 | 1.987 | 91.117 | 3.9661
2021-08-16 06:45 | 1.995 | 91.125 | 4.3207
2021-08-16 07:00 | 1.991 | 91.121 | 4.1431
2021-08-16 07:15 | 1.986 | 91.116 | 3.922
2021-08-16 07:30 | 1.982 | 91.112 | 3.7457
2021-08-16 07:45 | 1.99 | 91.12 | 4.0988
2021-08-16 08:00 | 1.985 | 91.115 | 3.8779
2021-08-16 08:15 | 1.985 | 91.115 | 3.8779
2021-08-16 08:30 | 1.988 | 91.118 | 4.0103
2021-08-16 08:45 | 1.991 | 91.121 | 4.1431
2021-08-16 09:00 | 1.98 | 91.11 | 3.6578
2021-08-16 09:15 | 1.987 | 91.117 | 3.9661
2021-08-16 09:30 | 1.983 | 91.113 | 3.7897
2021-08-16 09:45 | 1.986 | 91.116 | 3.922
2021-08-16 10:00 | 1.986 | 91.116 | 3.922
2021-08-16 10:15 | 1.99 | 91.12 | 4.0988
2021-08-16 10:30 | 1.981 | 91.111 | 3.7018
2021-08-16 10:45 | 1.98 | 91.11 | 3.6578
2021-08-16 11:00 | 1.988 | 91.118 | 4.0103
2021-08-16 11:15 | 1.984 | 91.114 | 3.8338
2021-08-16 11:30 | 1.981 | 91.111 | 3.7018
2021-08-16 11:45 | 1.981 | 91.111 | 3.7018
2021-08-16 12:00 | 1.983 | 91.113 | 3.7897
2021-08-16 12:15 | 1.983 | 91.113 | 3.7897
2021-08-16 12:30 | 1.979 | 91.109 | 3.614
2021-08-16 12:45 | 1.982 | 91.112 | 3.7457
2021-08-16 13:00 | 1.975 | 91.105 | 3.4388
2021-08-16 13:15 | 1.976 | 91.106 | 3.4825
2021-08-16 13:30 | 1.967 | 91.097 | 3.0905
2021-08-16 13:45 | 1.967 | 91.097 | 3.0905
2021-08-16 14:00 | 1.972 | 91.102 | 3.3079
2021-08-16 14:15 | 1.971 | 91.101 | 3.2643
2021-08-16 14:30 | 1.966 | 91.096 | 3.0472
2021-08-16 14:45 | 1.969 | 91.099 | 3.1773
2021-08-16 15:00 | 1.963 | 91.093 | 2.9174
2021-08-16 15:15 | 1.958 | 91.088 | 2.7022
2021-08-16 15:30 | 1.957 | 91.087 | 2.6593
2021-08-16 15:45 | 1.965 | 91.095 | 3.0039
2021-08-16 16:00 | 1.964 | 91.094 | 2.9606
2021-08-16 16:15 | 1.958 | 91.088 | 2.7022
2021-08-16 16:30 | 1.961 | 91.091 | 2.8312
2021-08-16 16:45 | 1.974 | 91.104 | 3.3951
2021-08-16 17:00 | 1.97 | 91.1 | 3.2208
2021-08-16 17:15 | 1.974 | 91.104 | 3.3951
2021-08-16 17:30 | 1.97 | 91.1 | 3.2208
2021-08-16 17:45 | 1.973 | 91.103 | 3.3515
2021-08-16 18:00 | 1.977 | 91.107 | 3.5263
2021-08-16 18:15 | 1.966 | 91.096 | 3.0472
2021-08-16 18:30 | 1.968 | 91.098 | 3.1339
2021-08-16 18:45 | 1.972 | 91.102 | 3.3079
2021-08-16 19:00 | 1.971 | 91.101 | 3.2643
2021-08-16 19:15 | 1.981 | 91.111 | 3.7018
2021-08-16 19:30 | 1.971 | 91.101 | 3.2643
2021-08-16 19:45 | 1.982 | 91.112 | 3.7457
2021-08-16 20:00 | 1.98 | 91.11 | 3.6578
2021-08-16 20:15 | 1.985 | 91.115 | 3.8779
2021-08-16 20:30 | 1.987 | 91.117 | 3.9661
2021-08-16 20:45 | 1.99 | 91.12 | 4.0988
2021-08-16 21:00 | 1.991 | 91.121 | 4.1431
2021-08-16 21:15 | 1.993 | 91.123 | 4.2318
2021-08-16 21:30 | 1.983 | 91.113 | 3.7897
2021-08-16 21:45 | 1.986 | 91.116 | 3.922
2021-08-16 22:00 | 1.993 | 91.123 | 4.2318
2021-08-16 22:15 | 1.993 | 91.123 | 4.2318
2021-08-16 22:30 | 1.993 | 91.123 | 4.2318
2021-08-16 22:45 | 1.994 | 91.124 | 4.2762
2021-08-16 23:00 | 1.982 | 91.112 | 3.7457
2021-08-16 23:15 | 1.99 | 91.12 | 4.0988
2021-08-16 23:30 | 1.986 | 91.116 | 3.922
2021-08-16 23:45 | 1.993 | 91.123 | 4.2318
2021-08-17 | 1.991 | 91.121 | 4.1431
2021-08-17 00:15 | 1.99 | 91.12 | 4.0988
2021-08-17 00:30 | 1.983 | 91.113 | 3.7897
2021-08-17 00:45 | 1.986 | 91.116 | 3.922
2021-08-17 01:00 | 1.982 | 91.112 | 3.7457
2021-08-17 01:15 | 1.978 | 91.108 | 3.5701
2021-08-17 01:30 | 1.981 | 91.111 | 3.7018
2021-08-17 01:45 | 1.978 | 91.108 | 3.5701
2021-08-17 02:00 | 1.982 | 91.112 | 3.7457
2021-08-17 02:15 | 1.986 | 91.116 | 3.922
2021-08-17 02:30 | 1.982 | 91.112 | 3.7457
2021-08-17 02:45 | 1.982 | 91.112 | 3.7457
2021-08-17 03:00 | 1.975 | 91.105 | 3.4388
2021-08-17 03:15 | 1.983 | 91.113 | 3.7897
2021-08-17 03:30 | 1.977 | 91.107 | 3.5263
2021-08-17 03:45 | 1.976 | 91.106 | 3.4825
2021-08-17 04:00 | 1.972 | 91.102 | 3.3079
2021-08-17 04:15 | 1.977 | 91.107 | 3.5263
2021-08-17 04:30 | 1.974 | 91.104 | 3.3951
2021-08-17 04:45 | 1.968 | 91.098 | 3.1339
2021-08-17 05:00 | 1.981 | 91.111 | 3.7018
2021-08-17 05:15 | 1.977 | 91.107 | 3.5263
2021-08-17 05:30 | 1.982 | 91.112 | 3.7457
2021-08-17 05:45 | 1.986 | 91.116 | 3.922
2021-08-17 06:00 | 1.976 | 91.106 | 3.4825
2021-08-17 06:15 | 1.98 | 91.11 | 3.6578
2021-08-17 06:30 | 1.979 | 91.109 | 3.614
2021-08-17 06:45 | 1.985 | 91.115 | 3.8779
2021-08-17 07:00 | 1.974 | 91.104 | 3.3951
2021-08-17 07:15 | 1.984 | 91.114 | 3.8338
2021-08-17 07:30 | 1.981 | 91.111 | 3.7018
2021-08-17 07:45 | 1.978 | 91.108 | 3.5701
2021-08-17 08:00 | 1.978 | 91.108 | 3.5701
2021-08-17 08:15 | 1.978 | 91.108 | 3.5701
2021-08-17 08:30 | 1.98 | 91.11 | 3.6578
2021-08-17 08:45 | 1.981 | 91.111 | 3.7018
2021-08-17 09:00 | 1.976 | 91.106 | 3.4825
2021-08-17 09:15 | 1.967 | 91.097 | 3.0905
2021-08-17 09:30 | 1.972 | 91.102 | 3.3079
2021-08-17 09:45 | 1.975 | 91.105 | 3.4388
2021-08-17 10:00 | 1.972 | 91.102 | 3.3079
2021-08-17 10:15 | 1.969 | 91.099 | 3.1773
2021-08-17 10:30 | 1.98 | 91.11 | 3.6578
2021-08-17 10:45 | 1.967 | 91.097 | 3.0905
2021-08-17 11:00 | 1.974 | 91.104 | 3.3951
2021-08-17 11:15 | 1.97 | 91.1 | 3.2208
2021-08-17 11:30 | 1.961 | 91.091 | 2.8312
2021-08-17 11:45 | 1.964 | 91.094 | 2.9606
2021-08-17 12:00 | 1.96 | 91.09 | 2.7881
2021-08-17 12:15 | 1.946 | 91.076 | 2.1909
2021-08-17 12:30 | 1.95 | 91.08 | 2.3604
2021-08-17 12:45 | 1.95 | 91.08 | 2.3604
2021-08-17 13:00 | 1.952 | 91.082 | 2.4455
2021-08-17 13:15 | 1.965 | 91.095 | 3.0039
2021-08-17 13:30 | 1.961 | 91.091 | 2.8312
2021-08-17 13:45 | 1.953 | 91.083 | 2.4882
2021-08-17 14:00 | 1.948 | 91.078 | 2.2755
2021-08-17 14:15 | 1.948 | 91.078 | 2.2755
2021-08-17 14:30 | 1.95 | 91.08 | 2.3604
2021-08-17 14:45 | 1.945 | 91.075 | 2.1486
2021-08-17 15:00 | 1.945 | 91.075 | 2.1486
2021-08-17 15:15 | 1.935 | 91.065 | 1.7299
2021-08-17 15:30 | 1.937 | 91.067 | 1.8131
2021-08-17 15:45 | 1.937 | 91.067 | 1.8131
2021-08-17 16:00 | 1.937 | 91.067 | 1.8131
2021-08-17 16:15 | 1.943 | 91.073 | 2.0644
2021-08-17 16:30 | 1.943 | 91.073 | 2.0644
2021-08-17 16:45 | 1.942 | 91.072 | 2.0223
2021-08-17 17:00 | 1.945 | 91.075 | 2.1486
2021-08-17 17:15 | 1.95 | 91.08 | 2.3604
2021-08-17 17:30 | 1.952 | 91.082 | 2.4455
2021-08-17 17:45 | 1.963 | 91.093 | 2.9174
2021-08-17 18:00 | 1.965 | 91.095 | 3.0039
2021-08-17 18:15 | 1.963 | 91.093 | 2.9174
2021-08-17 18:30 | 1.965 | 91.095 | 3.0039
2021-08-17 18:45 | 1.965 | 91.095 | 3.0039
2021-08-17 19:00 | 1.973 | 91.103 | 3.3515
2021-08-17 19:15 | 1.966 | 91.096 | 3.0472
2021-08-17 19:30 | 1.967 | 91.097 | 3.0905
2021-08-17 19:45 | 1.974 | 91.104 | 3.3951
2021-08-17 20:00 | 1.976 | 91.106 | 3.4825
2021-08-17 20:15 | 1.983 | 91.113 | 3.7897
2021-08-17 20:30 | 1.985 | 91.115 | 3.8779
2021-08-17 20:45 | 1.984 | 91.114 | 3.8338
2021-08-17 21:00 | 1.985 | 91.115 | 3.8779
2021-08-17 21:15 | 1.989 | 91.119 | 4.0546
2021-08-17 21:30 | 1.982 | 91.112 | 3.7457
2021-08-17 21:45 | 1.984 | 91.114 | 3.8338
2021-08-17 22:00 | 1.986 | 91.116 | 3.922
2021-08-17 22:15 | 1.986 | 91.116 | 3.922
2021-08-17 22:30 | 1.986 | 91.116 | 3.922
2021-08-17 22:45 | 1.986 | 91.116 | 3.922
2021-08-17 23:00 | 1.983 | 91.113 | 3.7897
2021-08-17 23:15 | 1.995 | 91.125 | 4.3207
2021-08-17 23:30 | 1.977 | 91.107 | 3.5263
2021-08-17 23:45 | 1.986 | 91.116 | 3.922
2021-08-18 | 1.984 | 91.114 | 3.8338
2021-08-18 00:15 | 1.984 | 91.114 | 3.8338
2021-08-18 00:30 | 1.978 | 91.108 | 3.5701
2021-08-18 00:45 | 1.98 | 91.11 | 3.6578
2021-08-18 01:00 | 1.989 | 91.119 | 4.0546
2021-08-18 01:15 | 1.984 | 91.114 | 3.8338
2021-08-18 01:30 | 1.978 | 91.108 | 3.5701
2021-08-18 01:45 | 1.978 | 91.108 | 3.5701
2021-08-18 02:00 | 1.986 | 91.116 | 3.922
2021-08-18 02:15 | 1.971 | 91.101 | 3.2643
2021-08-18 02:30 | 1.981 | 91.111 | 3.7018
2021-08-18 02:45 | 1.989 | 91.119 | 4.0546
2021-08-18 03:00 | 1.986 | 91.116 | 3.922
2021-08-18 03:15 | 1.983 | 91.113 | 3.7897
2021-08-18 03:30 | 1.989 | 91.119 | 4.0546
2021-08-18 03:45 | 1.997 | 91.127 | 4.4096
2021-08-18 04:00 | 1.978 | 91.108 | 3.5701
2021-08-18 04:15 | 1.982 | 91.112 | 3.7457
2021-08-18 04:30 | 1.992 | 91.122 | 4.1875
2021-08-18 04:45 | 1.987 | 91.117 | 3.9661
2021-08-18 05:00 | 1.982 | 91.112 | 3.7457
2021-08-18 05:15 | 1.988 | 91.118 | 4.0103
2021-08-18 05:30 | 1.994 | 91.124 | 4.2762
2021-08-18 05:45 | 1.993 | 91.123 | 4.2318
2021-08-18 06:00 | 1.989 | 91.119 | 4.0546
2021-08-18 06:15 | 1.99 | 91.12 | 4.0988
2021-08-18 06:30 | 1.984 | 91.114 | 3.8338
2021-08-18 06:45 | 1.989 | 91.119 | 4.0546
2021-08-18 07:00 | 1.986 | 91.116 | 3.922
2021-08-18 07:15 | 1.995 | 91.125 | 4.3207
2021-08-18 07:30 | 1.986 | 91.116 | 3.922
2021-08-18 07:45 | 1.986 | 91.116 | 3.922
2021-08-18 08:00 | 1.983 | 91.113 | 3.7897
2021-08-18 08:15 | 1.98 | 91.11 | 3.6578
2021-08-18 08:30 | 1.972 | 91.102 | 3.3079
2021-08-18 08:45 | 1.971 | 91.101 | 3.2643
2021-08-18 09:00 | 1.978 | 91.108 | 3.5701
2021-08-18 09:15 | 1.982 | 91.112 | 3.7457
2021-08-18 09:30 | 1.987 | 91.117 | 3.9661
2021-08-18 09:45 | 1.979 | 91.109 | 3.614
2021-08-18 10:00 | 1.973 | 91.103 | 3.3515
2021-08-18 10:15 | 1.975 | 91.105 | 3.4388
2021-08-18 10:30 | 1.975 | 91.105 | 3.4388
2021-08-18 10:45 | 1.974 | 91.104 | 3.3951
2021-08-18 11:00 | 1.9685 | 91.0985 | 3.1558
2021-08-18 11:15 | 1.9685 | 91.0985 | 3.1558
2021-08-18 11:30 | 1.9652 | 91.0952 | 3.0135
2021-08-18 11:45 | 1.9619 | 91.0919 | 2.8718
2021-08-18 12:00 | 1.9587 | 91.0887 | 2.7306
2021-08-18 12:15 | 1.9521 | 91.0821 | 2.4498
2021-08-18 12:30 | 1.9587 | 91.0887 | 2.7306
2021-08-18 12:45 | 1.9554 | 91.0854 | 2.5899
2021-08-18 13:00 | 1.9587 | 91.0887 | 2.7306
2021-08-18 13:15 | 1.9554 | 91.0854 | 2.5899
2021-08-18 13:30 | 1.9521 | 91.0821 | 2.4498
2021-08-18 13:45 | 1.9521 | 91.0821 | 2.4498
2021-08-18 14:00 | 1.9488 | 91.0788 | 2.3103
2021-08-18 14:15 | 1.9521 | 91.0821 | 2.4498
2021-08-18 14:30 | 1.9488 | 91.0788 | 2.3103
2021-08-18 14:45 | 1.9521 | 91.0821 | 2.4498
2021-08-18 15:00 | 1.9455 | 91.0755 | 2.1714
2021-08-18 15:15 | 1.9455 | 91.0755 | 2.1714
2021-08-18 15:30 | 1.9554 | 91.0854 | 2.5899
2021-08-18 15:45 | 1.9423 | 91.0723 | 2.0331
2021-08-18 16:00 | 1.9488 | 91.0788 | 2.3103
2021-08-18 16:15 | 1.9554 | 91.0854 | 2.5899
2021-08-18 16:30 | 1.9521 | 91.0821 | 2.4498
2021-08-18 16:45 | 1.9619 | 91.0919 | 2.8718
2021-08-18 17:00 | 1.9652 | 91.0952 | 3.0135
2021-08-18 17:15 | 1.9685 | 91.0985 | 3.1558
2021-08-18 17:30 | 1.9619 | 91.0919 | 2.8718
2021-08-18 17:45 | 1.9685 | 91.0985 | 3.1558
2021-08-18 18:00 | 1.9685 | 91.0985 | 3.1558
2021-08-18 18:15 | 1.9652 | 91.0952 | 3.0135
2021-08-18 18:30 | 1.9783 | 91.1083 | 3.5853
2021-08-18 18:45 | 1.9718 | 91.1018 | 3.2985
2021-08-18 19:00 | 1.9751 | 91.1051 | 3.4417
2021-08-18 19:15 | 1.9783 | 91.1083 | 3.5853
2021-08-18 19:30 | 1.9783 | 91.1083 | 3.5853
2021-08-18 19:45 | 1.9816 | 91.1116 | 3.7294
2021-08-18 20:00 | 1.9882 | 91.1182 | 4.0187
2021-08-18 20:15 | 1.9849 | 91.1149 | 3.8738
2021-08-18 20:30 | 1.9849 | 91.1149 | 3.8738
2021-08-18 20:45 | 1.9882 | 91.1182 | 4.0187
2021-08-18 21:00 | 1.9915 | 91.1215 | 4.1639
2021-08-18 21:15 | 1.9882 | 91.1182 | 4.0187
2021-08-18 21:30 | 1.9849 | 91.1149 | 3.8738
2021-08-18 21:45 | 1.9783 | 91.1083 | 3.5853
2021-08-18 22:00 | 1.9849 | 91.1149 | 3.8738
2021-08-18 22:15 | 1.9849 | 91.1149 | 3.8738
2021-08-18 22:30 | 1.9849 | 91.1149 | 3.8738
2021-08-18 22:45 | 1.9882 | 91.1182 | 4.0187
2021-08-18 23:00 | 1.9849 | 91.1149 | 3.8738
2021-08-18 23:15 | 1.9882 | 91.1182 | 4.0187
2021-08-18 23:30 | 1.9882 | 91.1182 | 4.0187
2021-08-18 23:45 | 1.9849 | 91.1149 | 3.8738
2021-08-19 | 1.9849 | 91.1149 | 3.8738
2021-08-19 00:15 | 1.9915 | 91.1215 | 4.1639
2021-08-19 00:30 | 1.9882 | 91.1182 | 4.0187
2021-08-19 00:45 | 1.9816 | 91.1116 | 3.7294
2021-08-19 01:00 | 1.9882 | 91.1182 | 4.0187
2021-08-19 01:15 | 1.9816 | 91.1116 | 3.7294
2021-08-19 01:30 | 1.9816 | 91.1116 | 3.7294
2021-08-19 01:45 | 1.9849 | 91.1149 | 3.8738
2021-08-19 02:00 | 1.9915 | 91.1215 | 4.1639
2021-08-19 02:15 | 1.9948 | 91.1248 | 4.3096
2021-08-19 02:30 | 1.9882 | 91.1182 | 4.0187
2021-08-19 02:45 | 1.9882 | 91.1182 | 4.0187
2021-08-19 03:00 | 1.9816 | 91.1116 | 3.7294
2021-08-19 03:15 | 1.9915 | 91.1215 | 4.1639
2021-08-19 03:30 | 1.9816 | 91.1116 | 3.7294
2021-08-19 03:45 | 1.9882 | 91.1182 | 4.0187
2021-08-19 04:00 | 1.9849 | 91.1149 | 3.8738
2021-08-19 04:15 | 1.9915 | 91.1215 | 4.1639
2021-08-19 04:30 | 1.9882 | 91.1182 | 4.0187
2021-08-19 04:45 | 1.9849 | 91.1149 | 3.8738
2021-08-19 05:00 | 1.9882 | 91.1182 | 4.0187
2021-08-19 05:15 | 1.9882 | 91.1182 | 4.0187
2021-08-19 05:30 | 1.9915 | 91.1215 | 4.1639
2021-08-19 05:45 | 1.9882 | 91.1182 | 4.0187
2021-08-19 06:00 | 1.9915 | 91.1215 | 4.1639
2021-08-19 06:15 | 1.9948 | 91.1248 | 4.3096
2021-08-19 06:30 | 1.998 | 91.128 | 4.4556
2021-08-19 06:45 | 1.998 | 91.128 | 4.4556
2021-08-19 07:00
2021-08-19 07:15
2021-08-19 07:30
2021-08-19 07:45 | 1.9849 | 91.1149 | 3.8738
2021-08-19 08:00 | 1.9849 | 91.1149 | 3.8738
2021-08-19 08:15 | 1.9751 | 91.1051 | 3.4417
2021-08-19 08:30 | 1.9751 | 91.1051 | 3.4417
2021-08-19 08:45 | 1.9816 | 91.1116 | 3.7294
2021-08-19 09:00 | 1.9816 | 91.1116 | 3.7294
2021-08-19 09:15 | 1.9783 | 91.1083 | 3.5853
2021-08-19 09:30 | 1.9751 | 91.1051 | 3.4417
2021-08-19 09:45 | 1.9652 | 91.0952 | 3.0135
2021-08-19 10:00 | 1.9587 | 91.0887 | 2.7306
2021-08-19 10:15 | 1.9587 | 91.0887 | 2.7306
2021-08-19 10:30 | 1.9652 | 91.0952 | 3.0135
2021-08-19 10:45 | 1.9587 | 91.0887 | 2.7306
2021-08-19 11:00 | 1.9554 | 91.0854 | 2.5899
2021-08-19 11:15 | 1.9488 | 91.0788 | 2.3103
2021-08-19 11:30 | 1.9521 | 91.0821 | 2.4498
2021-08-19 11:45 | 1.9521 | 91.0821 | 2.4498
2021-08-19 12:00 | 1.9488 | 91.0788 | 2.3103
2021-08-19 12:15 | 1.9455 | 91.0755 | 2.1714
2021-08-19 12:30 | 1.9521 | 91.0821 | 2.4498
2021-08-19 12:45 | 1.9455 | 91.0755 | 2.1714
2021-08-19 13:00 | 1.9455 | 91.0755 | 2.1714
2021-08-19 13:15 | 1.9423 | 91.0723 | 2.0331
2021-08-19 13:30 | 1.9455 | 91.0755 | 2.1714
2021-08-19 13:45 | 1.9488 | 91.0788 | 2.3103
2021-08-19 14:00 | 1.9455 | 91.0755 | 2.1714
2021-08-19 14:15 | 1.939 | 91.069 | 1.8956
2021-08-19 14:30 | 1.9357 | 91.0657 | 1.7588
2021-08-19 14:45 | 1.9357 | 91.0657 | 1.7588
2021-08-19 15:00 | 1.9423 | 91.0723 | 2.0331
2021-08-19 15:15 | 1.9488 | 91.0788 | 2.3103
2021-08-19 15:30 | 1.9488 | 91.0788 | 2.3103
2021-08-19 15:45 | 1.9521 | 91.0821 | 2.4498
2021-08-19 16:00 | 1.9521 | 91.0821 | 2.4498
2021-08-19 16:15 | 1.9423 | 91.0723 | 2.0331
2021-08-19 16:30 | 1.939 | 91.069 | 1.8956
2021-08-19 16:45 | 1.9423 | 91.0723 | 2.0331
2021-08-19 17:00 | 1.9521 | 91.0821 | 2.4498
2021-08-19 17:15 | 1.9488 | 91.0788 | 2.3103
2021-08-19 17:30 | 1.9587 | 91.0887 | 2.7306
2021-08-19 17:45 | 1.9554 | 91.0854 | 2.5899
2021-08-19 18:00 | 1.9619 | 91.0919 | 2.8718
2021-08-19 18:15 | 1.9718 | 91.1018 | 3.2985
2021-08-19 18:30 | 1.9652 | 91.0952 | 3.0135
2021-08-19 18:45 | 1.9783 | 91.1083 | 3.5853
2021-08-19 19:00 | 1.9751 | 91.1051 | 3.4417
2021-08-19 19:15 | 1.9816 | 91.1116 | 3.7294
2021-08-19 19:30 | 1.9783 | 91.1083 | 3.5853
2021-08-19 19:45 | 1.9849 | 91.1149 | 3.8738
2021-08-19 20:00 | 1.9783 | 91.1083 | 3.5853
2021-08-19 20:15 | 1.9816 | 91.1116 | 3.7294
2021-08-19 20:30 | 1.9751 | 91.1051 | 3.4417
2021-08-19 20:45 | 1.9882 | 91.1182 | 4.0187
2021-08-19 21:00 | 1.9816 | 91.1116 | 3.7294
2021-08-19 21:15 | 1.9882 | 91.1182 | 4.0187
2021-08-19 21:30 | 1.9882 | 91.1182 | 4.0187
2021-08-19 21:45 | 1.9882 | 91.1182 | 4.0187
2021-08-19 22:00 | 1.9849 | 91.1149 | 3.8738
2021-08-19 22:15 | 1.9849 | 91.1149 | 3.8738
2021-08-19 22:30 | 1.9882 | 91.1182 | 4.0187
2021-08-19 22:45 | 1.9849 | 91.1149 | 3.8738
2021-08-19 23:00 | 1.9882 | 91.1182 | 4.0187
2021-08-19 23:15 | 1.9816 | 91.1116 | 3.7294
2021-08-19 23:30 | 1.9816 | 91.1116 | 3.7294
2021-08-19 23:45 | 1.9849 | 91.1149 | 3.8738
2021-08-20 | 1.9849 | 91.1149 | 3.8738
2021-08-20 00:15 | 1.9783 | 91.1083 | 3.5853
2021-08-20 00:30 | 1.9783 | 91.1083 | 3.5853
2021-08-20 00:45 | 1.9816 | 91.1116 | 3.7294
2021-08-20 01:00 | 1.9816 | 91.1116 | 3.7294
2021-08-20 01:15 | 1.9816 | 91.1116 | 3.7294
2021-08-20 01:30 | 1.9783 | 91.1083 | 3.5853
2021-08-20 01:45 | 1.9783 | 91.1083 | 3.5853
2021-08-20 02:00 | 1.9882 | 91.1182 | 4.0187
2021-08-20 02:15 | 1.9816 | 91.1116 | 3.7294
2021-08-20 02:30 | 1.9816 | 91.1116 | 3.7294
2021-08-20 02:45 | 1.9849 | 91.1149 | 3.8738
2021-08-20 03:00 | 1.9783 | 91.1083 | 3.5853
2021-08-20 03:15 | 1.9882 | 91.1182 | 4.0187
2021-08-20 03:30 | 1.9849 | 91.1149 | 3.8738
2021-08-20 03:45 | 1.9816 | 91.1116 | 3.7294
2021-08-20 04:00 | 1.9849 | 91.1149 | 3.8738
2021-08-20 04:15 | 1.9816 | 91.1116 | 3.7294
2021-08-20 04:30 | 1.9783 | 91.1083 | 3.5853
2021-08-20 04:45 | 1.9849 | 91.1149 | 3.8738
2021-08-20 05:00 | 1.9816 | 91.1116 | 3.7294
2021-08-20 05:15 | 1.9882 | 91.1182 | 4.0187
2021-08-20 05:30 | 1.9783 | 91.1083 | 3.5853
2021-08-20 05:45 | 1.9816 | 91.1116 | 3.7294
2021-08-20 06:00 | 1.9915 | 91.1215 | 4.1639
2021-08-20 06:15 | 1.9915 | 91.1215 | 4.1639
2021-08-20 06:30 | 1.9849 | 91.1149 | 3.8738
2021-08-20 06:45 | 1.9849 | 91.1149 | 3.8738
2021-08-20 07:00 | 1.9816 | 91.1116 | 3.7294
2021-08-20 07:15 | 1.9783 | 91.1083 | 3.5853
2021-08-20 07:30 | 1.9783 | 91.1083 | 3.5853
2021-08-20 07:45 | 1.9816 | 91.1116 | 3.7294
2021-08-20 08:00 | 1.9882 | 91.1182 | 4.0187
2021-08-20 08:15 | 1.9915 | 91.1215 | 4.1639
2021-08-20 08:30 | 1.9816 | 91.1116 | 3.7294
2021-08-20 08:45 | 1.9849 | 91.1149 | 3.8738
2021-08-20 09:00 | 1.9816 | 91.1116 | 3.7294
2021-08-20 09:15 | 1.9816 | 91.1116 | 3.7294
2021-08-20 09:30 | 1.9783 | 91.1083 | 3.5853
2021-08-20 09:45 | 1.9816 | 91.1116 | 3.7294
2021-08-20 10:00 | 1.9783 | 91.1083 | 3.5853
2021-08-20 10:15 | 1.9783 | 91.1083 | 3.5853
2021-08-20 10:30 | 1.9718 | 91.1018 | 3.2985
2021-08-20 10:45 | 1.9783 | 91.1083 | 3.5853
2021-08-20 11:00 | 1.9783 | 91.1083 | 3.5853
2021-08-20 11:15 | 1.9718 | 91.1018 | 3.2985
2021-08-20 11:30 | 1.9652 | 91.0952 | 3.0135
2021-08-20 11:45 | 1.9652 | 91.0952 | 3.0135
2021-08-20 12:00 | 1.9619 | 91.0919 | 2.8718
2021-08-20 12:15 | 1.9554 | 91.0854 | 2.5899
2021-08-20 12:30 | 1.9554 | 91.0854 | 2.5899
2021-08-20 12:45 | 1.9587 | 91.0887 | 2.7306
2021-08-20 13:00 | 1.9521 | 91.0821 | 2.4498
2021-08-20 13:15 | 1.9587 | 91.0887 | 2.7306
2021-08-20 13:30 | 1.9521 | 91.0821 | 2.4498
2021-08-20 13:45 | 1.9521 | 91.0821 | 2.4498
2021-08-20 14:00 | 1.9488 | 91.0788 | 2.3103
2021-08-20 14:15 | 1.9652 | 91.0952 | 3.0135
2021-08-20 14:30 | 1.9619 | 91.0919 | 2.8718
2021-08-20 14:45 | 1.9587 | 91.0887 | 2.7306
2021-08-20 15:00 | 1.9587 | 91.0887 | 2.7306
2021-08-20 15:15 | 1.9554 | 91.0854 | 2.5899
2021-08-20 15:30 | 1.9455 | 91.0755 | 2.1714
2021-08-20 15:45 | 1.9521 | 91.0821 | 2.4498
2021-08-20 16:00 | 1.9587 | 91.0887 | 2.7306
2021-08-20 16:15 | 1.9488 | 91.0788 | 2.3103
2021-08-20 16:30 | 1.9488 | 91.0788 | 2.3103
2021-08-20 16:45 | 1.9587 | 91.0887 | 2.7306
2021-08-20 17:00 | 1.9587 | 91.0887 | 2.7306
2021-08-20 17:15 | 1.9587 | 91.0887 | 2.7306
2021-08-20 17:30 | 1.9619 | 91.0919 | 2.8718
2021-08-20 17:45 | 1.9587 | 91.0887 | 2.7306
2021-08-20 18:00 | 1.9718 | 91.1018 | 3.2985
2021-08-20 18:15 | 1.9685 | 91.0985 | 3.1558
2021-08-20 18:30 | 1.9685 | 91.0985 | 3.1558
2021-08-20 18:45 | 1.9685 | 91.0985 | 3.1558
2021-08-20 19:00 | 1.9783 | 91.1083 | 3.5853
2021-08-20 19:15 | 1.9751 | 91.1051 | 3.4417
2021-08-20 19:30 | 1.9783 | 91.1083 | 3.5853
2021-08-20 19:45 | 1.9816 | 91.1116 | 3.7294
2021-08-20 20:00 | 1.9816 | 91.1116 | 3.7294
2021-08-20 20:15 | 1.9882 | 91.1182 | 4.0187
2021-08-20 20:30 | 1.9882 | 91.1182 | 4.0187
2021-08-20 20:45 | 1.9915 | 91.1215 | 4.1639
2021-08-20 21:00 | 1.9882 | 91.1182 | 4.0187
2021-08-20 21:15 | 1.9882 | 91.1182 | 4.0187
2021-08-20 21:30 | 1.9915 | 91.1215 | 4.1639
2021-08-20 21:45 | 1.9816 | 91.1116 | 3.7294
2021-08-20 22:00 | 1.9882 | 91.1182 | 4.0187
2021-08-20 22:15 | 1.9882 | 91.1182 | 4.0187
2021-08-20 22:30 | 1.9915 | 91.1215 | 4.1639
2021-08-20 22:45 | 1.9915 | 91.1215 | 4.1639
2021-08-20 23:00 | 1.9882 | 91.1182 | 4.0187
2021-08-20 23:15 | 1.9783 | 91.1083 | 3.5853
2021-08-20 23:30 | 1.9816 | 91.1116 | 3.7294
2021-08-20 23:45 | 1.998 | 91.128 | 4.4556
2021-08-21 | 1.9816 | 91.1116 | 3.7294
2021-08-21 00:15 | 1.9849 | 91.1149 | 3.8738
2021-08-21 00:30 | 1.9816 | 91.1116 | 3.7294
2021-08-21 00:45 | 1.9882 | 91.1182 | 4.0187
2021-08-21 01:00 | 1.9882 | 91.1182 | 4.0187
2021-08-21 01:15 | 1.9783 | 91.1083 | 3.5853
2021-08-21 01:30 | 1.9816 | 91.1116 | 3.7294
2021-08-21 01:45 | 1.9816 | 91.1116 | 3.7294
2021-08-21 02:00 | 1.9783 | 91.1083 | 3.5853
2021-08-21 02:15 | 1.9882 | 91.1182 | 4.0187
2021-08-21 02:30 | 1.9882 | 91.1182 | 4.0187
2021-08-21 02:45 | 1.9718 | 91.1018 | 3.2985
2021-08-21 03:00 | 1.9849 | 91.1149 | 3.8738
2021-08-21 03:15 | 1.9816 | 91.1116 | 3.7294
2021-08-21 03:30 | 1.9882 | 91.1182 | 4.0187
2021-08-21 03:45 | 1.9849 | 91.1149 | 3.8738
2021-08-21 04:00 | 1.9882 | 91.1182 | 4.0187
2021-08-21 04:15 | 1.9751 | 91.1051 | 3.4417
2021-08-21 04:30 | 1.9816 | 91.1116 | 3.7294
2021-08-21 04:45 | 1.9783 | 91.1083 | 3.5853
2021-08-21 05:00 | 1.9783 | 91.1083 | 3.5853
2021-08-21 05:15 | 1.9849 | 91.1149 | 3.8738
2021-08-21 05:30 | 1.9783 | 91.1083 | 3.5853
2021-08-21 05:45 | 1.9816 | 91.1116 | 3.7294
2021-08-21 06:00 | 1.9849 | 91.1149 | 3.8738
2021-08-21 06:15 | 1.9948 | 91.1248 | 4.3096
2021-08-21 06:30 | 1.9816 | 91.1116 | 3.7294
2021-08-21 06:45 | 1.9751 | 91.1051 | 3.4417
2021-08-21 07:00 | 1.9849 | 91.1149 | 3.8738
2021-08-21 07:15 | 1.9882 | 91.1182 | 4.0187
2021-08-21 07:30 | 1.9849 | 91.1149 | 3.8738
2021-08-21 07:45 | 1.9751 | 91.1051 | 3.4417
2021-08-21 08:00 | 1.9816 | 91.1116 | 3.7294
2021-08-21 08:15 | 1.9783 | 91.1083 | 3.5853
2021-08-21 08:30 | 1.9816 | 91.1116 | 3.7294
2021-08-21 08:45 | 1.9783 | 91.1083 | 3.5853
2021-08-21 09:00 | 1.9816 | 91.1116 | 3.7294
2021-08-21 09:15 | 1.9718 | 91.1018 | 3.2985
2021-08-21 09:30 | 1.9718 | 91.1018 | 3.2985
2021-08-21 09:45 | 1.9685 | 91.0985 | 3.1558
2021-08-21 10:00 | 1.9783 | 91.1083 | 3.5853
2021-08-21 10:15 | 1.9652 | 91.0952 | 3.0135
2021-08-21 10:30 | 1.9619 | 91.0919 | 2.8718
2021-08-21 10:45 | 1.9619 | 91.0919 | 2.8718
2021-08-21 11:00 | 1.9587 | 91.0887 | 2.7306
2021-08-21 11:15 | 1.9652 | 91.0952 | 3.0135
2021-08-21 11:30 | 1.9587 | 91.0887 | 2.7306
2021-08-21 11:45 | 1.9521 | 91.0821 | 2.4498
2021-08-21 12:00 | 1.9423 | 91.0723 | 2.0331
2021-08-21 12:15 | 1.9488 | 91.0788 | 2.3103
2021-08-21 12:30 | 1.9423 | 91.0723 | 2.0331
2021-08-21 12:45 | 1.9554 | 91.0854 | 2.5899
2021-08-21 13:00 | 1.9554 | 91.0854 | 2.5899
2021-08-21 13:15 | 1.9488 | 91.0788 | 2.3103
2021-08-21 13:30 | 1.9488 | 91.0788 | 2.3103
2021-08-21 13:45 | 1.9455 | 91.0755 | 2.1714
2021-08-21 14:00 | 1.9455 | 91.0755 | 2.1714
2021-08-21 14:15 | 1.9455 | 91.0755 | 2.1714
2021-08-21 14:30 | 1.9423 | 91.0723 | 2.0331
2021-08-21 14:45 | 1.9357 | 91.0657 | 1.7588
2021-08-21 15:00 | 1.9521 | 91.0821 | 2.4498
2021-08-21 15:15 | 1.9488 | 91.0788 | 2.3103
2021-08-21 15:30 | 1.9554 | 91.0854 | 2.5899
2021-08-21 15:45 | 1.9521 | 91.0821 | 2.4498
2021-08-21 16:00 | 1.9521 | 91.0821 | 2.4498
2021-08-21 16:15 | 1.939 | 91.069 | 1.8956
2021-08-21 16:30 | 1.9488 | 91.0788 | 2.3103
2021-08-21 16:45 | 1.9652 | 91.0952 | 3.0135
2021-08-21 17:00 | 1.9587 | 91.0887 | 2.7306
2021-08-21 17:15 | 1.9685 | 91.0985 | 3.1558
2021-08-21 17:30 | 1.9619 | 91.0919 | 2.8718
2021-08-21 17:45 | 1.9587 | 91.0887 | 2.7306
2021-08-21 18:00 | 1.9685 | 91.0985 | 3.1558
2021-08-21 18:15 | 1.9652 | 91.0952 | 3.0135
2021-08-21 18:30 | 1.9652 | 91.0952 | 3.0135
2021-08-21 18:45 | 1.9718 | 91.1018 | 3.2985
2021-08-21 19:00 | 1.9652 | 91.0952 | 3.0135
2021-08-21 19:15 | 1.9685 | 91.0985 | 3.1558
2021-08-21 19:30 | 1.9685 | 91.0985 | 3.1558
2021-08-21 19:45 | 1.9718 | 91.1018 | 3.2985
2021-08-21 20:00 | 1.9816 | 91.1116 | 3.7294
2021-08-21 20:15 | 1.9816 | 91.1116 | 3.7294
2021-08-21 20:30 | 1.9751 | 91.1051 | 3.4417
2021-08-21 20:45 | 1.9849 | 91.1149 | 3.8738
2021-08-21 21:00 | 1.9751 | 91.1051 | 3.4417
2021-08-21 21:15 | 1.9816 | 91.1116 | 3.7294
2021-08-21 21:30 | 1.9849 | 91.1149 | 3.8738
2021-08-21 21:45 | 1.9882 | 91.1182 | 4.0187
2021-08-21 22:00 | 1.9882 | 91.1182 | 4.0187
2021-08-21 22:15 | 1.9849 | 91.1149 | 3.8738
2021-08-21 22:30 | 1.9816 | 91.1116 | 3.7294
2021-08-21 22:45 | 1.9882 | 91.1182 | 4.0187
2021-08-21 23:00 | 1.9816 | 91.1116 | 3.7294
2021-08-21 23:15 | 1.9816 | 91.1116 | 3.7294
2021-08-21 23:30 | 1.9816 | 91.1116 | 3.7294
2021-08-21 23:45 | 1.9783 | 91.1083 | 3.5853
2021-08-22 | 1.9783 | 91.1083 | 3.5853
2021-08-22 00:15 | 1.9816 | 91.1116 | 3.7294
2021-08-22 00:30 | 1.9751 | 91.1051 | 3.4417
2021-08-22 00:45 | 1.9783 | 91.1083 | 3.5853
2021-08-22 01:00 | 1.9783 | 91.1083 | 3.5853
2021-08-22 01:15 | 1.9816 | 91.1116 | 3.7294
2021-08-22 01:30 | 1.9751 | 91.1051 | 3.4417
2021-08-22 01:45 | 1.9849 | 91.1149 | 3.8738
2021-08-22 02:00 | 1.9783 | 91.1083 | 3.5853
2021-08-22 02:15 | 1.9783 | 91.1083 | 3.5853
2021-08-22 02:30 | 1.9718 | 91.1018 | 3.2985
2021-08-22 02:45 | 1.9783 | 91.1083 | 3.5853
2021-08-22 03:00 | 1.9816 | 91.1116 | 3.7294
2021-08-22 03:15 | 1.9751 | 91.1051 | 3.4417
2021-08-22 03:30 | 1.9783 | 91.1083 | 3.5853
2021-08-22 03:45 | 1.9783 | 91.1083 | 3.5853
2021-08-22 04:00 | 1.9816 | 91.1116 | 3.7294
2021-08-22 04:15 | 1.9718 | 91.1018 | 3.2985
2021-08-22 04:30 | 1.9751 | 91.1051 | 3.4417
2021-08-22 04:45 | 1.9751 | 91.1051 | 3.4417
2021-08-22 05:00 | 1.9718 | 91.1018 | 3.2985
2021-08-22 05:15 | 1.9751 | 91.1051 | 3.4417
2021-08-22 05:30 | 1.9718 | 91.1018 | 3.2985
2021-08-22 05:45 | 1.9751 | 91.1051 | 3.4417
2021-08-22 06:00 | 1.9751 | 91.1051 | 3.4417
2021-08-22 06:15 | 1.9751 | 91.1051 | 3.4417
2021-08-22 06:30 | 1.9783 | 91.1083 | 3.5853
2021-08-22 06:45 | 1.9783 | 91.1083 | 3.5853
2021-08-22 07:00 | 1.9816 | 91.1116 | 3.7294
2021-08-22 07:15 | 1.9751 | 91.1051 | 3.4417
2021-08-22 07:30 | 1.9783 | 91.1083 | 3.5853
2021-08-22 07:45 | 1.9718 | 91.1018 | 3.2985
2021-08-22 08:00 | 1.9718 | 91.1018 | 3.2985
2021-08-22 08:15 | 1.9718 | 91.1018 | 3.2985
2021-08-22 08:30 | 1.9685 | 91.0985 | 3.1558
2021-08-22 08:45 | 1.9685 | 91.0985 | 3.1558
2021-08-22 09:00 | 1.9652 | 91.0952 | 3.0135
2021-08-22 09:15 | 1.9619 | 91.0919 | 2.8718
2021-08-22 09:30 | 1.9619 | 91.0919 | 2.8718
2021-08-22 09:45 | 1.9652 | 91.0952 | 3.0135
2021-08-22 10:00 | 1.9554 | 91.0854 | 2.5899
2021-08-22 10:15 | 1.9455 | 91.0755 | 2.1714
2021-08-22 10:30 | 1.9488 | 91.0788 | 2.3103
2021-08-22 10:45 | 1.9521 | 91.0821 | 2.4498
2021-08-22 11:00 | 1.9488 | 91.0788 | 2.3103
2021-08-22 11:15 | 1.9455 | 91.0755 | 2.1714
2021-08-22 11:30 | 1.9521 | 91.0821 | 2.4498
2021-08-22 11:45 | 1.9423 | 91.0723 | 2.0331
2021-08-22 12:00 | 1.9488 | 91.0788 | 2.3103
2021-08-22 12:15 | 1.939 | 91.069 | 1.8956
2021-08-22 12:30 | 1.9423 | 91.0723 | 2.0331
2021-08-22 12:45 | 1.9488 | 91.0788 | 2.3103
2021-08-22 13:00 | 1.9488 | 91.0788 | 2.3103
2021-08-22 13:15 | 1.9554 | 91.0854 | 2.5899
2021-08-22 13:30 | 1.9455 | 91.0755 | 2.1714
2021-08-22 13:45 | 1.9488 | 91.0788 | 2.3103
2021-08-22 14:00 | 1.9488 | 91.0788 | 2.3103
2021-08-22 14:15 | 1.9455 | 91.0755 | 2.1714
2021-08-22 14:30 | 1.9423 | 91.0723 | 2.0331
2021-08-22 14:45 | 1.9455 | 91.0755 | 2.1714
2021-08-22 15:00 | 1.939 | 91.069 | 1.8956
2021-08-22 15:15 | 1.9455 | 91.0755 | 2.1714
2021-08-22 15:30 | 1.9423 | 91.0723 | 2.0331
2021-08-22 15:45 | 1.9488 | 91.0788 | 2.3103
2021-08-22 16:00 | 1.9455 | 91.0755 | 2.1714
2021-08-22 16:15 | 1.9521 | 91.0821 | 2.4498
2021-08-22 16:30 | 1.9521 | 91.0821 | 2.4498
2021-08-22 16:45 | 1.9521 | 91.0821 | 2.4498
2021-08-22 17:00 | 1.9587 | 91.0887 | 2.7306
2021-08-22 17:15 | 1.9587 | 91.0887 | 2.7306
2021-08-22 17:30 | 1.9587 | 91.0887 | 2.7306
2021-08-22 17:45 | 1.9652 | 91.0952 | 3.0135
2021-08-22 18:00 | 1.9718 | 91.1018 | 3.2985
2021-08-22 18:15 | 1.9619 | 91.0919 | 2.8718
2021-08-22 18:30 | 1.9587 | 91.0887 | 2.7306
2021-08-22 18:45 | 1.9685 | 91.0985 | 3.1558
2021-08-22 19:00 | 1.9619 | 91.0919 | 2.8718
2021-08-22 19:15 | 1.9718 | 91.1018 | 3.2985
2021-08-22 19:30 | 1.9619 | 91.0919 | 2.8718
2021-08-22 19:45 | 1.9619 | 91.0919 | 2.8718
2021-08-22 20:00 | 1.9685 | 91.0985 | 3.1558
2021-08-22 20:15 | 1.9685 | 91.0985 | 3.1558
2021-08-22 20:30 | 1.9751 | 91.1051 | 3.4417
2021-08-22 20:45 | 1.9718 | 91.1018 | 3.2985
2021-08-22 21:00 | 1.9783 | 91.1083 | 3.5853
2021-08-22 21:15 | 1.9718 | 91.1018 | 3.2985
2021-08-22 21:30 | 1.9751 | 91.1051 | 3.4417
2021-08-22 21:45 | 1.9783 | 91.1083 | 3.5853
2021-08-22 22:00 | 1.9751 | 91.1051 | 3.4417
2021-08-22 22:15 | 1.9783 | 91.1083 | 3.5853
2021-08-22 22:30 | 1.9751 | 91.1051 | 3.4417
2021-08-22 22:45 | 1.9718 | 91.1018 | 3.2985
2021-08-22 23:00 | 1.9816 | 91.1116 | 3.7294
2021-08-22 23:15 | 1.9816 | 91.1116 | 3.7294
2021-08-22 23:30 | 1.9849 | 91.1149 | 3.8738
2021-08-22 23:45 | 1.9816 | 91.1116 | 3.7294
2021-08-23 | 1.9816 | 91.1116 | 3.7294
2021-08-23 00:15 | 1.9783 | 91.1083 | 3.5853
2021-08-23 00:30 | 1.9849 | 91.1149 | 3.8738
2021-08-23 00:45 | 1.9816 | 91.1116 | 3.7294
2021-08-23 01:00 | 1.9783 | 91.1083 | 3.5853
2021-08-23 01:15 | 1.9718 | 91.1018 | 3.2985
2021-08-23 01:30 | 1.9718 | 91.1018 | 3.2985
2021-08-23 01:45 | 1.9751 | 91.1051 | 3.4417
2021-08-23 02:00 | 1.9685 | 91.0985 | 3.1558
2021-08-23 02:15 | 1.9751 | 91.1051 | 3.4417
2021-08-23 02:30 | 1.9685 | 91.0985 | 3.1558
2021-08-23 02:45 | 1.9718 | 91.1018 | 3.2985
2021-08-23 03:00 | 1.9685 | 91.0985 | 3.1558
2021-08-23 03:15 | 1.9783 | 91.1083 | 3.5853
2021-08-23 03:30 | 1.9751 | 91.1051 | 3.4417
2021-08-23 03:45 | 1.9751 | 91.1051 | 3.4417
2021-08-23 04:00 | 1.9685 | 91.0985 | 3.1558
2021-08-23 04:15 | 1.9718 | 91.1018 | 3.2985
2021-08-23 04:30 | 1.9751 | 91.1051 | 3.4417
2021-08-23 04:45 | 1.9652 | 91.0952 | 3.0135
2021-08-23 05:00 | 1.9751 | 91.1051 | 3.4417
2021-08-23 05:15 | 1.9718 | 91.1018 | 3.2985
2021-08-23 05:30 | 1.9718 | 91.1018 | 3.2985
2021-08-23 05:45 | 1.9718 | 91.1018 | 3.2985
2021-08-23 06:00 | 1.9718 | 91.1018 | 3.2985
2021-08-23 06:15 | 1.9783 | 91.1083 | 3.5853
2021-08-23 06:30 | 1.9783 | 91.1083 | 3.5853
2021-08-23 06:45 | 1.9751 | 91.1051 | 3.4417
2021-08-23 07:00 | 1.9652 | 91.0952 | 3.0135
2021-08-23 07:15 | 1.9751 | 91.1051 | 3.4417
2021-08-23 07:30 | 1.9751 | 91.1051 | 3.4417
2021-08-23 07:45 | 1.9751 | 91.1051 | 3.4417
2021-08-23 08:00 | 1.9685 | 91.0985 | 3.1558
2021-08-23 08:15 | 1.9685 | 91.0985 | 3.1558
2021-08-23 08:30 | 1.9751 | 91.1051 | 3.4417
2021-08-23 08:45 | 1.9685 | 91.0985 | 3.1558
2021-08-23 09:00 | 1.9619 | 91.0919 | 2.8718
2021-08-23 09:15 | 1.9685 | 91.0985 | 3.1558
2021-08-23 09:30 | 1.9652 | 91.0952 | 3.0135
2021-08-23 09:45 | 1.9619 | 91.0919 | 2.8718
2021-08-23 10:00 | 1.9554 | 91.0854 | 2.5899
2021-08-23 10:15 | 1.9587 | 91.0887 | 2.7306
2021-08-23 10:30 | 1.9488 | 91.0788 | 2.3103
2021-08-23 10:45 | 1.9554 | 91.0854 | 2.5899
2021-08-23 11:00 | 1.9554 | 91.0854 | 2.5899
2021-08-23 11:15 | 1.9587 | 91.0887 | 2.7306
2021-08-23 11:30 | 1.9455 | 91.0755 | 2.1714
2021-08-23 11:45 | 1.9652 | 91.0952 | 3.0135
2021-08-23 12:00 | 1.9488 | 91.0788 | 2.3103
2021-08-23 12:15 | 1.9488 | 91.0788 | 2.3103
2021-08-23 12:30 | 1.9488 | 91.0788 | 2.3103
2021-08-23 12:45 | 1.9455 | 91.0755 | 2.1714
2021-08-23 13:00 | 1.9423 | 91.0723 | 2.0331
2021-08-23 13:15 | 1.9423 | 91.0723 | 2.0331
2021-08-23 13:30 | 1.9423 | 91.0723 | 2.0331
2021-08-23 13:45 | 1.939 | 91.069 | 1.8956
2021-08-23 14:00 | 1.9455 | 91.0755 | 2.1714
2021-08-23 14:15 | 1.9455 | 91.0755 | 2.1714
2021-08-23 14:30 | 1.9423 | 91.0723 | 2.0331
2021-08-23 14:45 | 1.939 | 91.069 | 1.8956
2021-08-23 15:00 | 1.939 | 91.069 | 1.8956
2021-08-23 15:15 | 1.9423 | 91.0723 | 2.0331
2021-08-23 15:30 | 1.9423 | 91.0723 | 2.0331
2021-08-23 15:45 | 1.9455 | 91.0755 | 2.1714
2021-08-23 16:00 | 1.939 | 91.069 | 1.8956
2021-08-23 16:15 | 1.939 | 91.069 | 1.8956
2021-08-23 16:30 | 1.9488 | 91.0788 | 2.3103
2021-08-23 16:45 | 1.9488 | 91.0788 | 2.3103
2021-08-23 17:00 | 1.9488 | 91.0788 | 2.3103
2021-08-23 17:15 | 1.9554 | 91.0854 | 2.5899
2021-08-23 17:30 | 1.9587 | 91.0887 | 2.7306
2021-08-23 17:45 | 1.9521 | 91.0821 | 2.4498
2021-08-23 18:00 | 1.9619 | 91.0919 | 2.8718
2021-08-23 18:15 | 1.9685 | 91.0985 | 3.1558
2021-08-23 18:30 | 1.9652 | 91.0952 | 3.0135
2021-08-23 18:45 | 1.9652 | 91.0952 | 3.0135
2021-08-23 19:00 | 1.9652 | 91.0952 | 3.0135
2021-08-23 19:15 | 1.9652 | 91.0952 | 3.0135
2021-08-23 19:30 | 1.9718 | 91.1018 | 3.2985
2021-08-23 19:45 | 1.9718 | 91.1018 | 3.2985
2021-08-23 20:00 | 1.9718 | 91.1018 | 3.2985
2021-08-23 20:15 | 1.9685 | 91.0985 | 3.1558
2021-08-23 20:30 | 1.9751 | 91.1051 | 3.4417
2021-08-23 20:45 | 1.9751 | 91.1051 | 3.4417
2021-08-23 21:00 | 1.9816 | 91.1116 | 3.7294
2021-08-23 21:15 | 1.9783 | 91.1083 | 3.5853
2021-08-23 21:30 | 1.9718 | 91.1018 | 3.2985
2021-08-23 21:45 | 1.9718 | 91.1018 | 3.2985
2021-08-23 22:00 | 1.9816 | 91.1116 | 3.7294
2021-08-23 22:15 | 1.9783 | 91.1083 | 3.5853
2021-08-23 22:30 | 1.9816 | 91.1116 | 3.7294
2021-08-23 22:45 | 1.9849 | 91.1149 | 3.8738
2021-08-23 23:00 | 1.9816 | 91.1116 | 3.7294
2021-08-23 23:15 | 1.9849 | 91.1149 | 3.8738
2021-08-23 23:30 | 1.9816 | 91.1116 | 3.7294
2021-08-23 23:45 | 1.9783 | 91.1083 | 3.5853
2021-08-24 | 1.9915 | 91.1215 | 4.1639
2021-08-24 00:15 | 1.9915 | 91.1215 | 4.1639
2021-08-24 00:30 | 1.9882 | 91.1182 | 4.0187
2021-08-24 00:45 | 1.9882 | 91.1182 | 4.0187
2021-08-24 01:00 | 1.9915 | 91.1215 | 4.1639
2021-08-24 01:15 | 1.9948 | 91.1248 | 4.3096
2021-08-24 01:30 | 1.9849 | 91.1149 | 3.8738
2021-08-24 01:45 | 1.9849 | 91.1149 | 3.8738
2021-08-24 02:00 | 1.9849 | 91.1149 | 3.8738
2021-08-24 02:15 | 1.9849 | 91.1149 | 3.8738
2021-08-24 02:30 | 1.9783 | 91.1083 | 3.5853
2021-08-24 02:45 | 1.9882 | 91.1182 | 4.0187
2021-08-24 03:00 | 1.9882 | 91.1182 | 4.0187
2021-08-24 03:15 | 1.9751 | 91.1051 | 3.4417
2021-08-24 03:30 | 1.9816 | 91.1116 | 3.7294
2021-08-24 03:45 | 1.9816 | 91.1116 | 3.7294
2021-08-24 04:00 | 1.9882 | 91.1182 | 4.0187
2021-08-24 04:15 | 1.9915 | 91.1215 | 4.1639
2021-08-24 04:30 | 1.9882 | 91.1182 | 4.0187
2021-08-24 04:45 | 1.9751 | 91.1051 | 3.4417
2021-08-24 05:00 | 1.9816 | 91.1116 | 3.7294
2021-08-24 05:15 | 1.9783 | 91.1083 | 3.5853
2021-08-24 05:30 | 1.9882 | 91.1182 | 4.0187
2021-08-24 05:45 | 1.9751 | 91.1051 | 3.4417
2021-08-24 06:00 | 1.9783 | 91.1083 | 3.5853
2021-08-24 06:15 | 1.9718 | 91.1018 | 3.2985
2021-08-24 06:30 | 1.9783 | 91.1083 | 3.5853
2021-08-24 06:45 | 1.9652 | 91.0952 | 3.0135
2021-08-24 07:00 | 1.9718 | 91.1018 | 3.2985
2021-08-24 07:15 | 1.9751 | 91.1051 | 3.4417
2021-08-24 07:30 | 1.9718 | 91.1018 | 3.2985
2021-08-24 07:45 | 1.9751 | 91.1051 | 3.4417
2021-08-24 08:00 | 1.9718 | 91.1018 | 3.2985
2021-08-24 08:15 | 1.9751 | 91.1051 | 3.4417
2021-08-24 08:30 | 1.9816 | 91.1116 | 3.7294
2021-08-24 08:45 | 1.9619 | 91.0919 | 2.8718
2021-08-24 09:00 | 1.9619 | 91.0919 | 2.8718
2021-08-24 09:15 | 1.9587 | 91.0887 | 2.7306
2021-08-24 09:30 | 1.9619 | 91.0919 | 2.8718
2021-08-24 09:45 | 1.9488 | 91.0788 | 2.3103
2021-08-24 10:00 | 1.9521 | 91.0821 | 2.4498
2021-08-24 10:15 | 1.9455 | 91.0755 | 2.1714
2021-08-24 10:30 | 1.9455 | 91.0755 | 2.1714
2021-08-24 10:45 | 1.939 | 91.069 | 1.8956
2021-08-24 11:00 | 1.9455 | 91.0755 | 2.1714
2021-08-24 11:15 | 1.9455 | 91.0755 | 2.1714
2021-08-24 11:30 | 1.9521 | 91.0821 | 2.4498
2021-08-24 11:45 | 1.9423 | 91.0723 | 2.0331
2021-08-24 12:00 | 1.9488 | 91.0788 | 2.3103
2021-08-24 12:15 | 1.9455 | 91.0755 | 2.1714
2021-08-24 12:30 | 1.939 | 91.069 | 1.8956
2021-08-24 12:45 | 1.939 | 91.069 | 1.8956
2021-08-24 13:00 | 1.9357 | 91.0657 | 1.7588
2021-08-24 13:15 | 1.9455 | 91.0755 | 2.1714
2021-08-24 13:30 | 1.9488 | 91.0788 | 2.3103
2021-08-24 13:45 | 1.939 | 91.069 | 1.8956
2021-08-24 14:00 | 1.9455 | 91.0755 | 2.1714
2021-08-24 14:15 | 1.9455 | 91.0755 | 2.1714
2021-08-24 14:30 | 1.9423 | 91.0723 | 2.0331
2021-08-24 14:45 | 1.9357 | 91.0657 | 1.7588
2021-08-24 15:00 | 1.939 | 91.069 | 1.8956
2021-08-24 15:15 | 1.9291 | 91.0591 | 1.4876
2021-08-24 15:30 | 1.9423 | 91.0723 | 2.0331
2021-08-24 15:45 | 1.9488 | 91.0788 | 2.3103
2021-08-24 16:00 | 1.9423 | 91.0723 | 2.0331
2021-08-24 16:15 | 1.9455 | 91.0755 | 2.1714
2021-08-24 16:30 | 1.9488 | 91.0788 | 2.3103
2021-08-24 16:45 | 1.9521 | 91.0821 | 2.4498
2021-08-24 17:00 | 1.9554 | 91.0854 | 2.5899
2021-08-24 17:15 | 1.9587 | 91.0887 | 2.7306
2021-08-24 17:30 | 1.9554 | 91.0854 | 2.5899
2021-08-24 17:45 | 1.9619 | 91.0919 | 2.8718
2021-08-24 18:00 | 1.9619 | 91.0919 | 2.8718
2021-08-24 18:15 | 1.9652 | 91.0952 | 3.0135
2021-08-24 18:30 | 1.9652 | 91.0952 | 3.0135
2021-08-24 18:45 | 1.9685 | 91.0985 | 3.1558
2021-08-24 19:00 | 1.9751 | 91.1051 | 3.4417
2021-08-24 19:15 | 1.9783 | 91.1083 | 3.5853
2021-08-24 19:30 | 1.9783 | 91.1083 | 3.5853
2021-08-24 19:45 | 1.9718 | 91.1018 | 3.2985
2021-08-24 20:00 | 1.9718 | 91.1018 | 3.2985
2021-08-24 20:15 | 1.9783 | 91.1083 | 3.5853
2021-08-24 20:30 | 1.9718 | 91.1018 | 3.2985
2021-08-24 20:45 | 1.9718 | 91.1018 | 3.2985
2021-08-24 21:00 | 1.9816 | 91.1116 | 3.7294
2021-08-24 21:15 | 1.9783 | 91.1083 | 3.5853
2021-08-24 21:30 | 1.9751 | 91.1051 | 3.4417
2021-08-24 21:45 | 1.9783 | 91.1083 | 3.5853
2021-08-24 22:00 | 1.9783 | 91.1083 | 3.5853
2021-08-24 22:15 | 1.9783 | 91.1083 | 3.5853
2021-08-24 22:30 | 1.9783 | 91.1083 | 3.5853
2021-08-24 22:45 | 1.9652 | 91.0952 | 3.0135
2021-08-24 23:00 | 1.9652 | 91.0952 | 3.0135
2021-08-24 23:15 | 1.9718 | 91.1018 | 3.2985
2021-08-24 23:30 | 1.9751 | 91.1051 | 3.4417
2021-08-24 23:45 | 1.9816 | 91.1116 | 3.7294
2021-08-25 | 1.9849 | 91.1149 | 3.8738
2021-08-25 00:15 | 1.9783 | 91.1083 | 3.5853
2021-08-25 00:30 | 1.9783 | 91.1083 | 3.5853
2021-08-25 00:45 | 1.9685 | 91.0985 | 3.1558
2021-08-25 01:00 | 1.9718 | 91.1018 | 3.2985
2021-08-25 01:15 | 1.9783 | 91.1083 | 3.5853
2021-08-25 01:30 | 1.9783 | 91.1083 | 3.5853
2021-08-25 01:45 | 1.9816 | 91.1116 | 3.7294
2021-08-25 02:00 | 1.9751 | 91.1051 | 3.4417
2021-08-25 02:15 | 1.9751 | 91.1051 | 3.4417
2021-08-25 02:30 | 1.9685 | 91.0985 | 3.1558
2021-08-25 02:45 | 1.9751 | 91.1051 | 3.4417
2021-08-25 03:00 | 1.9718 | 91.1018 | 3.2985
2021-08-25 03:15 | 1.9751 | 91.1051 | 3.4417
2021-08-25 03:30 | 1.9718 | 91.1018 | 3.2985
2021-08-25 03:45 | 1.9718 | 91.1018 | 3.2985
2021-08-25 04:00 | 1.9751 | 91.1051 | 3.4417
2021-08-25 04:15 | 1.9652 | 91.0952 | 3.0135
2021-08-25 04:30 | 1.9685 | 91.0985 | 3.1558
2021-08-25 04:45 | 1.9783 | 91.1083 | 3.5853
2021-08-25 05:00 | 1.9816 | 91.1116 | 3.7294
2021-08-25 05:15 | 1.9783 | 91.1083 | 3.5853
2021-08-25 05:30 | 1.9718 | 91.1018 | 3.2985
2021-08-25 05:45 | 1.9619 | 91.0919 | 2.8718
2021-08-25 06:00 | 1.9652 | 91.0952 | 3.0135
2021-08-25 06:15 | 1.9619 | 91.0919 | 2.8718
2021-08-25 06:30 | 1.9751 | 91.1051 | 3.4417
2021-08-25 06:45 | 1.9685 | 91.0985 | 3.1558
2021-08-25 07:00 | 1.9751 | 91.1051 | 3.4417
2021-08-25 07:15 | 1.9652 | 91.0952 | 3.0135
2021-08-25 07:30 | 1.9685 | 91.0985 | 3.1558
2021-08-25 07:45 | 1.9718 | 91.1018 | 3.2985
2021-08-25 08:00 | 1.9685 | 91.0985 | 3.1558
2021-08-25 08:15 | 1.9652 | 91.0952 | 3.0135
2021-08-25 08:30 | 1.9685 | 91.0985 | 3.1558
2021-08-25 08:45 | 1.9783 | 91.1083 | 3.5853
2021-08-25 09:00 | 1.9718 | 91.1018 | 3.2985
2021-08-25 09:15 | 1.9685 | 91.0985 | 3.1558
2021-08-25 09:30 | 1.9685 | 91.0985 | 3.1558
2021-08-25 09:45 | 1.9685 | 91.0985 | 3.1558
2021-08-25 10:00 | 1.9685 | 91.0985 | 3.1558
2021-08-25 10:15 | 1.9619 | 91.0919 | 2.8718
2021-08-25 10:30 | 1.9619 | 91.0919 | 2.8718
2021-08-25 10:45 | 1.9521 | 91.0821 | 2.4498
2021-08-25 11:00 | 1.9587 | 91.0887 | 2.7306
2021-08-25 11:15 | 1.9554 | 91.0854 | 2.5899
2021-08-25 11:30 | 1.9488 | 91.0788 | 2.3103
2021-08-25 11:45 | 1.9455 | 91.0755 | 2.1714
2021-08-25 12:00 | 1.9455 | 91.0755 | 2.1714
2021-08-25 12:15 | 1.9357 | 91.0657 | 1.7588
2021-08-25 12:30 | 1.939 | 91.069 | 1.8956
2021-08-25 12:45 | 1.939 | 91.069 | 1.8956
2021-08-25 13:00 | 1.939 | 91.069 | 1.8956
2021-08-25 13:15 | 1.9423 | 91.0723 | 2.0331
2021-08-25 13:30 | 1.939 | 91.069 | 1.8956
2021-08-25 13:45 | 1.939 | 91.069 | 1.8956
2021-08-25 14:00 | 1.9455 | 91.0755 | 2.1714
2021-08-25 14:15 | 1.9423 | 91.0723 | 2.0331
2021-08-25 14:30 | 1.9423 | 91.0723 | 2.0331
2021-08-25 14:45 | 1.9488 | 91.0788 | 2.3103
2021-08-25 15:00 | 1.9488 | 91.0788 | 2.3103
2021-08-25 15:15 | 1.939 | 91.069 | 1.8956
2021-08-25 15:30 | 1.9423 | 91.0723 | 2.0331
2021-08-25 15:45 | 1.9455 | 91.0755 | 2.1714
2021-08-25 16:00 | 1.9488 | 91.0788 | 2.3103
2021-08-25 16:15 | 1.9423 | 91.0723 | 2.0331
2021-08-25 16:30 | 1.9455 | 91.0755 | 2.1714
2021-08-25 16:45 | 1.9488 | 91.0788 | 2.3103
2021-08-25 17:00 | 1.9554 | 91.0854 | 2.5899
2021-08-25 17:15 | 1.9619 | 91.0919 | 2.8718
2021-08-25 17:30 | 1.9619 | 91.0919 | 2.8718
2021-08-25 17:45 | 1.9554 | 91.0854 | 2.5899
2021-08-25 18:00 | 1.9587 | 91.0887 | 2.7306
2021-08-25 18:15 | 1.9619 | 91.0919 | 2.8718
2021-08-25 18:30 | 1.9619 | 91.0919 | 2.8718
2021-08-25 18:45 | 1.9652 | 91.0952 | 3.0135
2021-08-25 19:00 | 1.9619 | 91.0919 | 2.8718
2021-08-25 19:15 | 1.9619 | 91.0919 | 2.8718
2021-08-25 19:30 | 1.9554 | 91.0854 | 2.5899
2021-08-25 19:45 | 1.9685 | 91.0985 | 3.1558
2021-08-25 20:00 | 1.9816 | 91.1116 | 3.7294
2021-08-25 20:15 | 1.9751 | 91.1051 | 3.4417
2021-08-25 20:30 | 1.9718 | 91.1018 | 3.2985
2021-08-25 20:45 | 1.9751 | 91.1051 | 3.4417
2021-08-25 21:00 | 1.9816 | 91.1116 | 3.7294
2021-08-25 21:15 | 1.9783 | 91.1083 | 3.5853
2021-08-25 21:30 | 1.9783 | 91.1083 | 3.5853
2021-08-25 21:45 | 1.9849 | 91.1149 | 3.8738
2021-08-25 22:00 | 1.9816 | 91.1116 | 3.7294
2021-08-25 22:15 | 1.9849 | 91.1149 | 3.8738
2021-08-25 22:30 | 1.9751 | 91.1051 | 3.4417
2021-08-25 22:45 | 1.9882 | 91.1182 | 4.0187
2021-08-25 23:00 | 1.9849 | 91.1149 | 3.8738
2021-08-25 23:15 | 1.9718 | 91.1018 | 3.2985
2021-08-25 23:30 | 1.9685 | 91.0985 | 3.1558
2021-08-25 23:45 | 1.9783 | 91.1083 | 3.5853
2021-08-26 | 1.9751 | 91.1051 | 3.4417
2021-08-26 00:15 | 1.9816 | 91.1116 | 3.7294
2021-08-26 00:30 | 1.9849 | 91.1149 | 3.8738
2021-08-26 00:45 | 1.9783 | 91.1083 | 3.5853
2021-08-26 01:00 | 1.9718 | 91.1018 | 3.2985
2021-08-26 01:15 | 1.9783 | 91.1083 | 3.5853
2021-08-26 01:30 | 1.9718 | 91.1018 | 3.2985
2021-08-26 01:45 | 1.9751 | 91.1051 | 3.4417
2021-08-26 02:00 | 1.9783 | 91.1083 | 3.5853
2021-08-26 02:15 | 1.9783 | 91.1083 | 3.5853
2021-08-26 02:30 | 1.9849 | 91.1149 | 3.8738
2021-08-26 02:45 | 1.9816 | 91.1116 | 3.7294
2021-08-26 03:00 | 1.9783 | 91.1083 | 3.5853
2021-08-26 03:15 | 1.9718 | 91.1018 | 3.2985
2021-08-26 03:30 | 1.9619 | 91.0919 | 2.8718
2021-08-26 03:45 | 1.9685 | 91.0985 | 3.1558
2021-08-26 04:00 | 1.9751 | 91.1051 | 3.4417
2021-08-26 04:15 | 1.9751 | 91.1051 | 3.4417
2021-08-26 04:30 | 1.9718 | 91.1018 | 3.2985
2021-08-26 04:45 | 1.9751 | 91.1051 | 3.4417
2021-08-26 05:00 | 1.9718 | 91.1018 | 3.2985
2021-08-26 05:15 | 1.9751 | 91.1051 | 3.4417
2021-08-26 05:30 | 1.9751 | 91.1051 | 3.4417
2021-08-26 05:45 | 1.9751 | 91.1051 | 3.4417
2021-08-26 06:00 | 1.9718 | 91.1018 | 3.2985
2021-08-26 06:15 | 1.9816 | 91.1116 | 3.7294
2021-08-26 06:30 | 1.9652 | 91.0952 | 3.0135
2021-08-26 06:45 | 1.9685 | 91.0985 | 3.1558
2021-08-26 07:00 | 1.9652 | 91.0952 | 3.0135
2021-08-26 07:15 | 1.9816 | 91.1116 | 3.7294
2021-08-26 07:30 | 1.9783 | 91.1083 | 3.5853
2021-08-26 07:45 | 1.9718 | 91.1018 | 3.2985
2021-08-26 08:00 | 1.9751 | 91.1051 | 3.4417
2021-08-26 08:15 | 1.9783 | 91.1083 | 3.5853
2021-08-26 08:30 | 1.9751 | 91.1051 | 3.4417
2021-08-26 08:45 | 1.9751 | 91.1051 | 3.4417
2021-08-26 09:00 | 1.9619 | 91.0919 | 2.8718
2021-08-26 09:15 | 1.9718 | 91.1018 | 3.2985
2021-08-26 09:30 | 1.9619 | 91.0919 | 2.8718
2021-08-26 09:45 | 1.9652 | 91.0952 | 3.0135
2021-08-26 10:00 | 1.9554 | 91.0854 | 2.5899
2021-08-26 10:15 | 1.9521 | 91.0821 | 2.4498
2021-08-26 10:30 | 1.9554 | 91.0854 | 2.5899
2021-08-26 10:45 | 1.9521 | 91.0821 | 2.4498
2021-08-26 11:00 | 1.9521 | 91.0821 | 2.4498
2021-08-26 11:15 | 1.939 | 91.069 | 1.8956
2021-08-26 11:30 | 1.9291 | 91.0591 | 1.4876
2021-08-26 11:45 | 1.9357 | 91.0657 | 1.7588
2021-08-26 12:00 | 1.939 | 91.069 | 1.8956
2021-08-26 12:15 | 1.9455 | 91.0755 | 2.1714
2021-08-26 12:30 | 1.9521 | 91.0821 | 2.4498
2021-08-26 12:45 | 1.9455 | 91.0755 | 2.1714
2021-08-26 13:00 | 1.939 | 91.069 | 1.8956
2021-08-26 13:15 | 1.9521 | 91.0821 | 2.4498
2021-08-26 13:30 | 1.9423 | 91.0723 | 2.0331
2021-08-26 13:45 | 1.939 | 91.069 | 1.8956
2021-08-26 14:00 | 1.9521 | 91.0821 | 2.4498
2021-08-26 14:15 | 1.9455 | 91.0755 | 2.1714
2021-08-26 14:30 | 1.9521 | 91.0821 | 2.4498
2021-08-26 14:45 | 1.9488 | 91.0788 | 2.3103
2021-08-26 15:00 | 1.9488 | 91.0788 | 2.3103
2021-08-26 15:15 | 1.9521 | 91.0821 | 2.4498
2021-08-26 15:30 | 1.9455 | 91.0755 | 2.1714
2021-08-26 15:45 | 1.9324 | 91.0624 | 1.6228
2021-08-26 16:00 | 1.9324 | 91.0624 | 1.6228
2021-08-26 16:15 | 1.9357 | 91.0657 | 1.7588
2021-08-26 16:30 | 1.9324 | 91.0624 | 1.6228
2021-08-26 16:45 | 1.9357 | 91.0657 | 1.7588
2021-08-26 17:00 | 1.9291 | 91.0591 | 1.4876
2021-08-26 17:15 | 1.9357 | 91.0657 | 1.7588
2021-08-26 17:30 | 1.9423 | 91.0723 | 2.0331
2021-08-26 17:45 | 1.9455 | 91.0755 | 2.1714
2021-08-26 18:00 | 1.9521 | 91.0821 | 2.4498
2021-08-26 18:15 | 1.9554 | 91.0854 | 2.5899
2021-08-26 18:30 | 1.9619 | 91.0919 | 2.8718
2021-08-26 18:45 | 1.9685 | 91.0985 | 3.1558
2021-08-26 19:00 | 1.9685 | 91.0985 | 3.1558
2021-08-26 19:15 | 1.9685 | 91.0985 | 3.1558
2021-08-26 19:30 | 1.9685 | 91.0985 | 3.1558
2021-08-26 19:45 | 1.9718 | 91.1018 | 3.2985
2021-08-26 20:00 | 1.9783 | 91.1083 | 3.5853
2021-08-26 20:15 | 1.9718 | 91.1018 | 3.2985
2021-08-26 20:30 | 1.9718 | 91.1018 | 3.2985
2021-08-26 20:45 | 1.9751 | 91.1051 | 3.4417
2021-08-26 21:00 | 1.9783 | 91.1083 | 3.5853
2021-08-26 21:15 | 1.9685 | 91.0985 | 3.1558
2021-08-26 21:30 | 1.9751 | 91.1051 | 3.4417
2021-08-26 21:45 | 1.9816 | 91.1116 | 3.7294
2021-08-26 22:00 | 1.9783 | 91.1083 | 3.5853
2021-08-26 22:15 | 1.9783 | 91.1083 | 3.5853
2021-08-26 22:30 | 1.9685 | 91.0985 | 3.1558
2021-08-26 22:45 | 1.9751 | 91.1051 | 3.4417
2021-08-26 23:00 | 1.9718 | 91.1018 | 3.2985
2021-08-26 23:15 | 1.9718 | 91.1018 | 3.2985
2021-08-26 23:30 | 1.9751 | 91.1051 | 3.4417
2021-08-26 23:45 | 1.9783 | 91.1083 | 3.5853
2021-08-27 | 1.9718 | 91.1018 | 3.2985
2021-08-27 00:15 | 1.9685 | 91.0985 | 3.1558
2021-08-27 00:30 | 1.9783 | 91.1083 | 3.5853
2021-08-27 00:45 | 1.9751 | 91.1051 | 3.4417
2021-08-27 01:00 | 1.9751 | 91.1051 | 3.4417
2021-08-27 01:15 | 1.9751 | 91.1051 | 3.4417
2021-08-27 01:30 | 1.9718 | 91.1018 | 3.2985
2021-08-27 01:45 | 1.9718 | 91.1018 | 3.2985
2021-08-27 02:00 | 1.9718 | 91.1018 | 3.2985
2021-08-27 02:15 | 1.9685 | 91.0985 | 3.1558
2021-08-27 02:30 | 1.9685 | 91.0985 | 3.1558
2021-08-27 02:45 | 1.9718 | 91.1018 | 3.2985
2021-08-27 03:00 | 1.9751 | 91.1051 | 3.4417
2021-08-27 03:15 | 1.9718 | 91.1018 | 3.2985
2021-08-27 03:30 | 1.9816 | 91.1116 | 3.7294
2021-08-27 03:45 | 1.9783 | 91.1083 | 3.5853
2021-08-27 04:00 | 1.9718 | 91.1018 | 3.2985
2021-08-27 04:15 | 1.9816 | 91.1116 | 3.7294
2021-08-27 04:30 | 1.9783 | 91.1083 | 3.5853
2021-08-27 04:45 | 1.9718 | 91.1018 | 3.2985
2021-08-27 05:00 | 1.9783 | 91.1083 | 3.5853
2021-08-27 05:15 | 1.9783 | 91.1083 | 3.5853
2021-08-27 05:30 | 1.9751 | 91.1051 | 3.4417
2021-08-27 05:45 | 1.9783 | 91.1083 | 3.5853
2021-08-27 06:00 | 1.9751 | 91.1051 | 3.4417
2021-08-27 06:15 | 1.9783 | 91.1083 | 3.5853
2021-08-27 06:30 | 1.9783 | 91.1083 | 3.5853
2021-08-27 06:45 | 1.9816 | 91.1116 | 3.7294
2021-08-27 07:00 | 1.9718 | 91.1018 | 3.2985
2021-08-27 07:15 | 1.9751 | 91.1051 | 3.4417
2021-08-27 07:30 | 1.9751 | 91.1051 | 3.4417
2021-08-27 07:45 | 1.9816 | 91.1116 | 3.7294
2021-08-27 08:00 | 1.9751 | 91.1051 | 3.4417
2021-08-27 08:15 | 1.9783 | 91.1083 | 3.5853
2021-08-27 08:30 | 1.9783 | 91.1083 | 3.5853
2021-08-27 08:45 | 1.9751 | 91.1051 | 3.4417
2021-08-27 09:00 | 1.9783 | 91.1083 | 3.5853
2021-08-27 09:15 | 1.9718 | 91.1018 | 3.2985
2021-08-27 09:30 | 1.9783 | 91.1083 | 3.5853
2021-08-27 09:45 | 1.9751 | 91.1051 | 3.4417
2021-08-27 10:00 | 1.9783 | 91.1083 | 3.5853
2021-08-27 10:15 | 1.9816 | 91.1116 | 3.7294
2021-08-27 10:30 | 1.9685 | 91.0985 | 3.1558
2021-08-27 10:45 | 1.9718 | 91.1018 | 3.2985
2021-08-27 11:00 | 1.9718 | 91.1018 | 3.2985
2021-08-27 11:15 | 1.9685 | 91.0985 | 3.1558
2021-08-27 11:30 | 1.9685 | 91.0985 | 3.1558
2021-08-27 11:45 | 1.9718 | 91.1018 | 3.2985
2021-08-27 12:00 | 1.9685 | 91.0985 | 3.1558
2021-08-27 12:15 | 1.9685 | 91.0985 | 3.1558
2021-08-27 12:30 | 1.9619 | 91.0919 | 2.8718
2021-08-27 12:45 | 1.9554 | 91.0854 | 2.5899
2021-08-27 13:00 | 1.9521 | 91.0821 | 2.4498
2021-08-27 13:15 | 1.9521 | 91.0821 | 2.4498
2021-08-27 13:30 | 1.9488 | 91.0788 | 2.3103
2021-08-27 13:45 | 1.9455 | 91.0755 | 2.1714
2021-08-27 14:00 | 1.9488 | 91.0788 | 2.3103
2021-08-27 14:15 | 1.939 | 91.069 | 1.8956
2021-08-27 14:30 | 1.9324 | 91.0624 | 1.6228
2021-08-27 14:45 | 1.9423 | 91.0723 | 2.0331
2021-08-27 15:00 | 1.939 | 91.069 | 1.8956
2021-08-27 15:15 | 1.9357 | 91.0657 | 1.7588
2021-08-27 15:30 | 1.9488 | 91.0788 | 2.3103
2021-08-27 15:45 | 1.9488 | 91.0788 | 2.3103
2021-08-27 16:00 | 1.9488 | 91.0788 | 2.3103
2021-08-27 16:15 | 1.9423 | 91.0723 | 2.0331
2021-08-27 16:30 | 1.9423 | 91.0723 | 2.0331
2021-08-27 16:45 | 1.939 | 91.069 | 1.8956
2021-08-27 17:00 | 1.9455 | 91.0755 | 2.1714
2021-08-27 17:15 | 1.9554 | 91.0854 | 2.5899
2021-08-27 17:30 | 1.9554 | 91.0854 | 2.5899
2021-08-27 17:45 | 1.9619 | 91.0919 | 2.8718
2021-08-27 18:00 | 1.9521 | 91.0821 | 2.4498
2021-08-27 18:15 | 1.9488 | 91.0788 | 2.3103
2021-08-27 18:30 | 1.9554 | 91.0854 | 2.5899
2021-08-27 18:45 | 1.9587 | 91.0887 | 2.7306
2021-08-27 19:00 | 1.9652 | 91.0952 | 3.0135
2021-08-27 19:15 | 1.9718 | 91.1018 | 3.2985
2021-08-27 19:30 | 1.9751 | 91.1051 | 3.4417
2021-08-27 19:45 | 1.9718 | 91.1018 | 3.2985
2021-08-27 20:00 | 1.9718 | 91.1018 | 3.2985
2021-08-27 20:15 | 1.9783 | 91.1083 | 3.5853
2021-08-27 20:30 | 1.9783 | 91.1083 | 3.5853
2021-08-27 20:45 | 1.9751 | 91.1051 | 3.4417
2021-08-27 21:00 | 1.9783 | 91.1083 | 3.5853
2021-08-27 21:15 | 1.9816 | 91.1116 | 3.7294
2021-08-27 21:30 | 1.9849 | 91.1149 | 3.8738
2021-08-27 21:45 | 1.9849 | 91.1149 | 3.8738
2021-08-27 22:00 | 1.9849 | 91.1149 | 3.8738
2021-08-27 22:15 | 1.9915 | 91.1215 | 4.1639
2021-08-27 22:30 | 1.9915 | 91.1215 | 4.1639
2021-08-27 22:45 | 1.9915 | 91.1215 | 4.1639
2021-08-27 23:00 | 1.9882 | 91.1182 | 4.0187
2021-08-27 23:15 | 1.9849 | 91.1149 | 3.8738
2021-08-27 23:30 | 1.9849 | 91.1149 | 3.8738
2021-08-27 23:45 | 1.9882 | 91.1182 | 4.0187
2021-08-28 | 1.9915 | 91.1215 | 4.1639
2021-08-28 00:15 | 1.9882 | 91.1182 | 4.0187
2021-08-28 00:30 | 1.9948 | 91.1248 | 4.3096
2021-08-28 00:45 | 1.9915 | 91.1215 | 4.1639
2021-08-28 01:00 | 1.9948 | 91.1248 | 4.3096
2021-08-28 01:15 | 1.9849 | 91.1149 | 3.8738
2021-08-28 01:30 | 1.9915 | 91.1215 | 4.1639
2021-08-28 01:45 | 1.9882 | 91.1182 | 4.0187
2021-08-28 02:00 | 1.9882 | 91.1182 | 4.0187
2021-08-28 02:15 | 1.9882 | 91.1182 | 4.0187
2021-08-28 02:30 | 1.9849 | 91.1149 | 3.8738
2021-08-28 02:45 | 1.9915 | 91.1215 | 4.1639
2021-08-28 03:00 | 1.9849 | 91.1149 | 3.8738
2021-08-28 03:15 | 1.9816 | 91.1116 | 3.7294
2021-08-28 03:30 | 1.9882 | 91.1182 | 4.0187
2021-08-28 03:45 | 1.9915 | 91.1215 | 4.1639
2021-08-28 04:00 | 1.9849 | 91.1149 | 3.8738
2021-08-28 04:15 | 1.9882 | 91.1182 | 4.0187
2021-08-28 04:30 | 1.9816 | 91.1116 | 3.7294
2021-08-28 04:45 | 1.9915 | 91.1215 | 4.1639
2021-08-28 05:00 | 1.9915 | 91.1215 | 4.1639
2021-08-28 05:15 | 1.9915 | 91.1215 | 4.1639
2021-08-28 05:30 | 1.9849 | 91.1149 | 3.8738
2021-08-28 05:45 | 1.9948 | 91.1248 | 4.3096
2021-08-28 06:00 | 1.9882 | 91.1182 | 4.0187
2021-08-28 06:15 | 1.9882 | 91.1182 | 4.0187
2021-08-28 06:30 | 1.9915 | 91.1215 | 4.1639
2021-08-28 06:45 | 1.9882 | 91.1182 | 4.0187
2021-08-28 07:00 | 1.9816 | 91.1116 | 3.7294
2021-08-28 07:15 | 1.9849 | 91.1149 | 3.8738
2021-08-28 07:30 | 1.9915 | 91.1215 | 4.1639
2021-08-28 07:45 | 1.9816 | 91.1116 | 3.7294
2021-08-28 08:00 | 1.9882 | 91.1182 | 4.0187
2021-08-28 08:15 | 1.9915 | 91.1215 | 4.1639
2021-08-28 08:30 | 1.9849 | 91.1149 | 3.8738
2021-08-28 08:45 | 1.9816 | 91.1116 | 3.7294
2021-08-28 09:00 | 1.9718 | 91.1018 | 3.2985
2021-08-28 09:15 | 1.9718 | 91.1018 | 3.2985
2021-08-28 09:30 | 1.9685 | 91.0985 | 3.1558
2021-08-28 09:45 | 1.9685 | 91.0985 | 3.1558
2021-08-28 10:00 | 1.9554 | 91.0854 | 2.5899
2021-08-28 10:15 | 1.9587 | 91.0887 | 2.7306
2021-08-28 10:30 | 1.9619 | 91.0919 | 2.8718
2021-08-28 10:45 | 1.9619 | 91.0919 | 2.8718
2021-08-28 11:00 | 1.9685 | 91.0985 | 3.1558
2021-08-28 11:15 | 1.9652 | 91.0952 | 3.0135
2021-08-28 11:30 | 1.9554 | 91.0854 | 2.5899
2021-08-28 11:45 | 1.9488 | 91.0788 | 2.3103
2021-08-28 12:00 | 1.9488 | 91.0788 | 2.3103
2021-08-28 12:15 | 1.9423 | 91.0723 | 2.0331
2021-08-28 12:30 | 1.9423 | 91.0723 | 2.0331
2021-08-28 12:45 | 1.9291 | 91.0591 | 1.4876
2021-08-28 13:00 | 1.9357 | 91.0657 | 1.7588
2021-08-28 13:15 | 1.9324 | 91.0624 | 1.6228
2021-08-28 13:30 | 1.9291 | 91.0591 | 1.4876
2021-08-28 13:45 | 1.9259 | 91.0559 | 1.3533
2021-08-28 14:00 | 1.9259 | 91.0559 | 1.3533
2021-08-28 14:15 | 1.9357 | 91.0657 | 1.7588
2021-08-28 14:30 | 1.939 | 91.069 | 1.8956
2021-08-28 14:45 | 1.9455 | 91.0755 | 2.1714
2021-08-28 15:00 | 1.9455 | 91.0755 | 2.1714
2021-08-28 15:15 | 1.9488 | 91.0788 | 2.3103
2021-08-28 15:30 | 1.9423 | 91.0723 | 2.0331
2021-08-28 15:45 | 1.9455 | 91.0755 | 2.1714
2021-08-28 16:00 | 1.9455 | 91.0755 | 2.1714
2021-08-28 16:15 | 1.9423 | 91.0723 | 2.0331
2021-08-28 16:30 | 1.9521 | 91.0821 | 2.4498
2021-08-28 16:45 | 1.9423 | 91.0723 | 2.0331
2021-08-28 17:00 | 1.9521 | 91.0821 | 2.4498
2021-08-28 17:15 | 1.9587 | 91.0887 | 2.7306
2021-08-28 17:30 | 1.9619 | 91.0919 | 2.8718
2021-08-28 17:45 | 1.9685 | 91.0985 | 3.1558
2021-08-28 18:00 | 1.9587 | 91.0887 | 2.7306
2021-08-28 18:15 | 1.9587 | 91.0887 | 2.7306
2021-08-28 18:30 | 1.9619 | 91.0919 | 2.8718
2021-08-28 18:45 | 1.9619 | 91.0919 | 2.8718
2021-08-28 19:00 | 1.9718 | 91.1018 | 3.2985
2021-08-28 19:15 | 1.9652 | 91.0952 | 3.0135
2021-08-28 19:30 | 1.9685 | 91.0985 | 3.1558
2021-08-28 19:45 | 1.9685 | 91.0985 | 3.1558
2021-08-28 20:00 | 1.9751 | 91.1051 | 3.4417
2021-08-28 20:15 | 1.9718 | 91.1018 | 3.2985
2021-08-28 20:30 | 1.9685 | 91.0985 | 3.1558
2021-08-28 20:45 | 1.9652 | 91.0952 | 3.0135
2021-08-28 21:00 | 1.9652 | 91.0952 | 3.0135
2021-08-28 21:15 | 1.9751 | 91.1051 | 3.4417
2021-08-28 21:30 | 1.9718 | 91.1018 | 3.2985
2021-08-28 21:45 | 1.9783 | 91.1083 | 3.5853
2021-08-28 22:00 | 1.9783 | 91.1083 | 3.5853
2021-08-28 22:15 | 1.9783 | 91.1083 | 3.5853
2021-08-28 22:30 | 1.9751 | 91.1051 | 3.4417
2021-08-28 22:45 | 1.9816 | 91.1116 | 3.7294
2021-08-28 23:00 | 1.9783 | 91.1083 | 3.5853
2021-08-28 23:15 | 1.9751 | 91.1051 | 3.4417
2021-08-28 23:30 | 1.9783 | 91.1083 | 3.5853
2021-08-28 23:45 | 1.9783 | 91.1083 | 3.5853
2021-08-29 | 1.9751 | 91.1051 | 3.4417
2021-08-29 00:15 | 1.9816 | 91.1116 | 3.7294
2021-08-29 00:30 | 1.9783 | 91.1083 | 3.5853
2021-08-29 00:45 | 1.9816 | 91.1116 | 3.7294
2021-08-29 01:00 | 1.9816 | 91.1116 | 3.7294
2021-08-29 01:15 | 1.9816 | 91.1116 | 3.7294
2021-08-29 01:30 | 1.9783 | 91.1083 | 3.5853
2021-08-29 01:45 | 1.9751 | 91.1051 | 3.4417
2021-08-29 02:00 | 1.9751 | 91.1051 | 3.4417
2021-08-29 02:15 | 1.9783 | 91.1083 | 3.5853
2021-08-29 02:30 | 1.9751 | 91.1051 | 3.4417
2021-08-29 02:45 | 1.9783 | 91.1083 | 3.5853
2021-08-29 03:00 | 1.9751 | 91.1051 | 3.4417
2021-08-29 03:15 | 1.9685 | 91.0985 | 3.1558
2021-08-29 03:30 | 1.9751 | 91.1051 | 3.4417
2021-08-29 03:45 | 1.9751 | 91.1051 | 3.4417
2021-08-29 04:00 | 1.9783 | 91.1083 | 3.5853
2021-08-29 04:15 | 1.9783 | 91.1083 | 3.5853
2021-08-29 04:30 | 1.9783 | 91.1083 | 3.5853
2021-08-29 04:45 | 1.9816 | 91.1116 | 3.7294
2021-08-29 05:00 | 1.9816 | 91.1116 | 3.7294
2021-08-29 05:15 | 1.9816 | 91.1116 | 3.7294
2021-08-29 05:30 | 1.9751 | 91.1051 | 3.4417
2021-08-29 05:45 | 1.9849 | 91.1149 | 3.8738
2021-08-29 06:00 | 1.9783 | 91.1083 | 3.5853
2021-08-29 06:15 | 1.9783 | 91.1083 | 3.5853
2021-08-29 06:30 | 1.9816 | 91.1116 | 3.7294
2021-08-29 06:45 | 1.9751 | 91.1051 | 3.4417
2021-08-29 07:00 | 1.9816 | 91.1116 | 3.7294
2021-08-29 07:15 | 1.9816 | 91.1116 | 3.7294
2021-08-29 07:30 | 1.9751 | 91.1051 | 3.4417
2021-08-29 07:45 | 1.9816 | 91.1116 | 3.7294
2021-08-29 08:00 | 1.9751 | 91.1051 | 3.4417
2021-08-29 08:15 | 1.9849 | 91.1149 | 3.8738
2021-08-29 08:30 | 1.9685 | 91.0985 | 3.1558
2021-08-29 08:45 | 1.9718 | 91.1018 | 3.2985
2021-08-29 09:00 | 1.9751 | 91.1051 | 3.4417
2021-08-29 09:15 | 1.9718 | 91.1018 | 3.2985
2021-08-29 09:30 | 1.9652 | 91.0952 | 3.0135
2021-08-29 09:45 | 1.9554 | 91.0854 | 2.5899
2021-08-29 10:00 | 1.9587 | 91.0887 | 2.7306
2021-08-29 10:15 | 1.9423 | 91.0723 | 2.0331
2021-08-29 10:30 | 1.9455 | 91.0755 | 2.1714
2021-08-29 10:45 | 1.9488 | 91.0788 | 2.3103
2021-08-29 11:00 | 1.9554 | 91.0854 | 2.5899
2021-08-29 11:15 | 1.9455 | 91.0755 | 2.1714
2021-08-29 11:30 | 1.9488 | 91.0788 | 2.3103
2021-08-29 11:45 | 1.9488 | 91.0788 | 2.3103
2021-08-29 12:00 | 1.9521 | 91.0821 | 2.4498
2021-08-29 12:15 | 1.939 | 91.069 | 1.8956
2021-08-29 12:30 | 1.9357 | 91.0657 | 1.7588
2021-08-29 12:45 | 1.9259 | 91.0559 | 1.3533
2021-08-29 13:00 | 1.9357 | 91.0657 | 1.7588
2021-08-29 13:15 | 1.9488 | 91.0788 | 2.3103
2021-08-29 13:30 | 1.9423 | 91.0723 | 2.0331
2021-08-29 13:45 | 1.9357 | 91.0657 | 1.7588
2021-08-29 14:00 | 1.9324 | 91.0624 | 1.6228
2021-08-29 14:15 | 1.9455 | 91.0755 | 2.1714
2021-08-29 14:30 | 1.9423 | 91.0723 | 2.0331
2021-08-29 14:45 | 1.9455 | 91.0755 | 2.1714
2021-08-29 15:00 | 1.9357 | 91.0657 | 1.7588
2021-08-29 15:15 | 1.9423 | 91.0723 | 2.0331
2021-08-29 15:30 | 1.9488 | 91.0788 | 2.3103
2021-08-29 15:45 | 1.939 | 91.069 | 1.8956
2021-08-29 16:00 | 1.9455 | 91.0755 | 2.1714
2021-08-29 16:15 | 1.9423 | 91.0723 | 2.0331
2021-08-29 16:30 | 1.9521 | 91.0821 | 2.4498
2021-08-29 16:45 | 1.9554 | 91.0854 | 2.5899
2021-08-29 17:00 | 1.9587 | 91.0887 | 2.7306
2021-08-29 17:15 | 1.9554 | 91.0854 | 2.5899
2021-08-29 17:30 | 1.9554 | 91.0854 | 2.5899
2021-08-29 17:45 | 1.9619 | 91.0919 | 2.8718
2021-08-29 18:00 | 1.9652 | 91.0952 | 3.0135
2021-08-29 18:15 | 1.9751 | 91.1051 | 3.4417
2021-08-29 18:30 | 1.9718 | 91.1018 | 3.2985
2021-08-29 18:45 | 1.9718 | 91.1018 | 3.2985
2021-08-29 19:00 | 1.9619 | 91.0919 | 2.8718
2021-08-29 19:15 | 1.9718 | 91.1018 | 3.2985
2021-08-29 19:30 | 1.9685 | 91.0985 | 3.1558
2021-08-29 19:45 | 1.9718 | 91.1018 | 3.2985
2021-08-29 20:00 | 1.9816 | 91.1116 | 3.7294
2021-08-29 20:15 | 1.9751 | 91.1051 | 3.4417
2021-08-29 20:30 | 1.9685 | 91.0985 | 3.1558
2021-08-29 20:45 | 1.9849 | 91.1149 | 3.8738
2021-08-29 21:00 | 1.9718 | 91.1018 | 3.2985
2021-08-29 21:15 | 1.9783 | 91.1083 | 3.5853
2021-08-29 21:30 | 1.9783 | 91.1083 | 3.5853
2021-08-29 21:45 | 1.9849 | 91.1149 | 3.8738
2021-08-29 22:00 | 1.9783 | 91.1083 | 3.5853
2021-08-29 22:15 | 1.9751 | 91.1051 | 3.4417
2021-08-29 22:30 | 1.9751 | 91.1051 | 3.4417
2021-08-29 22:45 | 1.9783 | 91.1083 | 3.5853
2021-08-29 23:00 | 1.9751 | 91.1051 | 3.4417
2021-08-29 23:15 | 1.9783 | 91.1083 | 3.5853
2021-08-29 23:30 | 1.9751 | 91.1051 | 3.4417
2021-08-29 23:45 | 1.9849 | 91.1149 | 3.8738
2021-08-30 | 1.9718 | 91.1018 | 3.2985
2021-08-30 00:15 | 1.9816 | 91.1116 | 3.7294
2021-08-30 00:30 | 1.9783 | 91.1083 | 3.5853
2021-08-30 00:45 | 1.9816 | 91.1116 | 3.7294
2021-08-30 01:00 | 1.9783 | 91.1083 | 3.5853
2021-08-30 01:15 | 1.9685 | 91.0985 | 3.1558
2021-08-30 01:30 | 1.9816 | 91.1116 | 3.7294
2021-08-30 01:45 | 1.9816 | 91.1116 | 3.7294
2021-08-30 02:00 | 1.9882 | 91.1182 | 4.0187
2021-08-30 02:15 | 1.9816 | 91.1116 | 3.7294
2021-08-30 02:30 | 1.9685 | 91.0985 | 3.1558
2021-08-30 02:45 | 1.9718 | 91.1018 | 3.2985
2021-08-30 03:00 | 1.9783 | 91.1083 | 3.5853
2021-08-30 03:15 | 1.9751 | 91.1051 | 3.4417
2021-08-30 03:30 | 1.9849 | 91.1149 | 3.8738
2021-08-30 03:45 | 1.9849 | 91.1149 | 3.8738
2021-08-30 04:00 | 1.9718 | 91.1018 | 3.2985
2021-08-30 04:15 | 1.9718 | 91.1018 | 3.2985
2021-08-30 04:30 | 1.9685 | 91.0985 | 3.1558
2021-08-30 04:45 | 1.9783 | 91.1083 | 3.5853
2021-08-30 05:00 | 1.9783 | 91.1083 | 3.5853
2021-08-30 05:15 | 1.9718 | 91.1018 | 3.2985
2021-08-30 05:30 | 1.9718 | 91.1018 | 3.2985
2021-08-30 05:45 | 1.9751 | 91.1051 | 3.4417
2021-08-30 06:00 | 1.9652 | 91.0952 | 3.0135
2021-08-30 06:15 | 1.9751 | 91.1051 | 3.4417
2021-08-30 06:30 | 1.9718 | 91.1018 | 3.2985
2021-08-30 06:45 | 1.9783 | 91.1083 | 3.5853
2021-08-30 07:00 | 1.9718 | 91.1018 | 3.2985
2021-08-30 07:15 | 1.9718 | 91.1018 | 3.2985
2021-08-30 07:30 | 1.9685 | 91.0985 | 3.1558
2021-08-30 07:45 | 1.9783 | 91.1083 | 3.5853
2021-08-30 08:00 | 1.9751 | 91.1051 | 3.4417
2021-08-30 08:15 | 1.9718 | 91.1018 | 3.2985
2021-08-30 08:30 | 1.9816 | 91.1116 | 3.7294
2021-08-30 08:45 | 1.9718 | 91.1018 | 3.2985
2021-08-30 09:00 | 1.9783 | 91.1083 | 3.5853
2021-08-30 09:15 | 1.9751 | 91.1051 | 3.4417
2021-08-30 09:30 | 1.9718 | 91.1018 | 3.2985
2021-08-30 09:45 | 1.9619 | 91.0919 | 2.8718
2021-08-30 10:00 | 1.9587 | 91.0887 | 2.7306
2021-08-30 10:15 | 1.9619 | 91.0919 | 2.8718
2021-08-30 10:30 | 1.9619 | 91.0919 | 2.8718
2021-08-30 10:45 | 1.9554 | 91.0854 | 2.5899
2021-08-30 11:00 | 1.9521 | 91.0821 | 2.4498
2021-08-30 11:15 | 1.9554 | 91.0854 | 2.5899
2021-08-30 11:30 | 1.9521 | 91.0821 | 2.4498
2021-08-30 11:45 | 1.9554 | 91.0854 | 2.5899
2021-08-30 12:00 | 1.9521 | 91.0821 | 2.4498
2021-08-30 12:15 | 1.9554 | 91.0854 | 2.5899
2021-08-30 12:30 | 1.9455 | 91.0755 | 2.1714
2021-08-30 12:45 | 1.9521 | 91.0821 | 2.4498
2021-08-30 13:00 | 1.9488 | 91.0788 | 2.3103
2021-08-30 13:15 | 1.9455 | 91.0755 | 2.1714
2021-08-30 13:30 | 1.9423 | 91.0723 | 2.0331
2021-08-30 13:45 | 1.9291 | 91.0591 | 1.4876
2021-08-30 14:00 | 1.9324 | 91.0624 | 1.6228
2021-08-30 14:15 | 1.9324 | 91.0624 | 1.6228
2021-08-30 14:30 | 1.939 | 91.069 | 1.8956
2021-08-30 14:45 | 1.9291 | 91.0591 | 1.4876
2021-08-30 15:00 | 1.9291 | 91.0591 | 1.4876
2021-08-30 15:15 | 1.9291 | 91.0591 | 1.4876
2021-08-30 15:30 | 1.9291 | 91.0591 | 1.4876
2021-08-30 15:45 | 1.9324 | 91.0624 | 1.6228
2021-08-30 16:00 | 1.9423 | 91.0723 | 2.0331
2021-08-30 16:15 | 1.9357 | 91.0657 | 1.7588
2021-08-30 16:30 | 1.9357 | 91.0657 | 1.7588
2021-08-30 16:45 | 1.9455 | 91.0755 | 2.1714
2021-08-30 17:00 | 1.9423 | 91.0723 | 2.0331
2021-08-30 17:15 | 1.9488 | 91.0788 | 2.3103
2021-08-30 17:30 | 1.9488 | 91.0788 | 2.3103
2021-08-30 17:45 | 1.9423 | 91.0723 | 2.0331
2021-08-30 18:00 | 1.9455 | 91.0755 | 2.1714
2021-08-30 18:15 | 1.9455 | 91.0755 | 2.1714
2021-08-30 18:30 | 1.9423 | 91.0723 | 2.0331
2021-08-30 18:45 | 1.9521 | 91.0821 | 2.4498
2021-08-30 19:00 | 1.9455 | 91.0755 | 2.1714
2021-08-30 19:15 | 1.9554 | 91.0854 | 2.5899
2021-08-30 19:30 | 1.9521 | 91.0821 | 2.4498
2021-08-30 19:45 | 1.9652 | 91.0952 | 3.0135
2021-08-30 20:00 | 1.9554 | 91.0854 | 2.5899
2021-08-30 20:15 | 1.9587 | 91.0887 | 2.7306
2021-08-30 20:30 | 1.9685 | 91.0985 | 3.1558
2021-08-30 20:45 | 1.9652 | 91.0952 | 3.0135
2021-08-30 21:00 | 1.9652 | 91.0952 | 3.0135
2021-08-30 21:15 | 1.9652 | 91.0952 | 3.0135
2021-08-30 21:30 | 1.9718 | 91.1018 | 3.2985
2021-08-30 21:45 | 1.9718 | 91.1018 | 3.2985
2021-08-30 22:00 | 1.9751 | 91.1051 | 3.4417
2021-08-30 22:15 | 1.9751 | 91.1051 | 3.4417
2021-08-30 22:30 | 1.9751 | 91.1051 | 3.4417
2021-08-30 22:45 | 1.9685 | 91.0985 | 3.1558
2021-08-30 23:00 | 1.9751 | 91.1051 | 3.4417
2021-08-30 23:15 | 1.9718 | 91.1018 | 3.2985
2021-08-30 23:30 | 1.9685 | 91.0985 | 3.1558
2021-08-30 23:45 | 1.9718 | 91.1018 | 3.2985
2021-08-31 | 1.9751 | 91.1051 | 3.4417
2021-08-31 00:15 | 1.9718 | 91.1018 | 3.2985
2021-08-31 00:30 | 1.9751 | 91.1051 | 3.4417
2021-08-31 00:45 | 1.9751 | 91.1051 | 3.4417
2021-08-31 01:00 | 1.9685 | 91.0985 | 3.1558
2021-08-31 01:15 | 1.9685 | 91.0985 | 3.1558
2021-08-31 01:30 | 1.9751 | 91.1051 | 3.4417
2021-08-31 01:45 | 1.9783 | 91.1083 | 3.5853
2021-08-31 02:00 | 1.9783 | 91.1083 | 3.5853
2021-08-31 02:15 | 1.9849 | 91.1149 | 3.8738
2021-08-31 02:30 | 1.9915 | 91.1215 | 4.1639
2021-08-31 02:45 | 1.9849 | 91.1149 | 3.8738
2021-08-31 03:00 | 1.9849 | 91.1149 | 3.8738
2021-08-31 03:15 | 1.9849 | 91.1149 | 3.8738
2021-08-31 03:30 | 1.9816 | 91.1116 | 3.7294
2021-08-31 03:45 | 1.9849 | 91.1149 | 3.8738
2021-08-31 04:00 | 1.9849 | 91.1149 | 3.8738
2021-08-31 04:15 | 1.9816 | 91.1116 | 3.7294
2021-08-31 04:30 | 1.9816 | 91.1116 | 3.7294
2021-08-31 04:45 | 1.9849 | 91.1149 | 3.8738
2021-08-31 05:00 | 1.9751 | 91.1051 | 3.4417
2021-08-31 05:15 | 1.9783 | 91.1083 | 3.5853
2021-08-31 05:30 | 1.9783 | 91.1083 | 3.5853
2021-08-31 05:45 | 1.9816 | 91.1116 | 3.7294
2021-08-31 06:00 | 1.9751 | 91.1051 | 3.4417
2021-08-31 06:15 | 1.9718 | 91.1018 | 3.2985
2021-08-31 06:30 | 1.9816 | 91.1116 | 3.7294
2021-08-31 06:45 | 1.9783 | 91.1083 | 3.5853
2021-08-31 07:00 | 1.9783 | 91.1083 | 3.5853
2021-08-31 07:15 | 1.9751 | 91.1051 | 3.4417
2021-08-31 07:30 | 1.9751 | 91.1051 | 3.4417
2021-08-31 07:45 | 1.9783 | 91.1083 | 3.5853
2021-08-31 08:00 | 1.9718 | 91.1018 | 3.2985
2021-08-31 08:15 | 1.9685 | 91.0985 | 3.1558
2021-08-31 08:30 | 1.9718 | 91.1018 | 3.2985
2021-08-31 08:45 | 1.9685 | 91.0985 | 3.1558
2021-08-31 09:00 | 1.9587 | 91.0887 | 2.7306
2021-08-31 09:15 | 1.9652 | 91.0952 | 3.0135
2021-08-31 09:30 | 1.9619 | 91.0919 | 2.8718
2021-08-31 09:45 | 1.9554 | 91.0854 | 2.5899
2021-08-31 10:00 | 1.9587 | 91.0887 | 2.7306
2021-08-31 10:15 | 1.9423 | 91.0723 | 2.0331
2021-08-31 10:30 | 1.9455 | 91.0755 | 2.1714
2021-08-31 10:45 | 1.9423 | 91.0723 | 2.0331
2021-08-31 11:00 | 1.9423 | 91.0723 | 2.0331
2021-08-31 11:15 | 1.9423 | 91.0723 | 2.0331
2021-08-31 11:30 | 1.9291 | 91.0591 | 1.4876
2021-08-31 11:45 | 1.9291 | 91.0591 | 1.4876
2021-08-31 12:00 | 1.9324 | 91.0624 | 1.6228
2021-08-31 12:15 | 1.9324 | 91.0624 | 1.6228
2021-08-31 12:30 | 1.939 | 91.069 | 1.8956
2021-08-31 12:45 | 1.939 | 91.069 | 1.8956
2021-08-31 13:00 | 1.9324 | 91.0624 | 1.6228
2021-08-31 13:15 | 1.9324 | 91.0624 | 1.6228
2021-08-31 13:30 | 1.9357 | 91.0657 | 1.7588
2021-08-31 13:45 | 1.9357 | 91.0657 | 1.7588
2021-08-31 14:00 | 1.939 | 91.069 | 1.8956
2021-08-31 14:15 | 1.9423 | 91.0723 | 2.0331
2021-08-31 14:30 | 1.9423 | 91.0723 | 2.0331
2021-08-31 14:45 | 1.9324 | 91.0624 | 1.6228
2021-08-31 15:00 | 1.939 | 91.069 | 1.8956
2021-08-31 15:15 | 1.9488 | 91.0788 | 2.3103
2021-08-31 15:30 | 1.9357 | 91.0657 | 1.7588
2021-08-31 15:45 | 1.9357 | 91.0657 | 1.7588
2021-08-31 16:00 | 1.9357 | 91.0657 | 1.7588
2021-08-31 16:15 | 1.9357 | 91.0657 | 1.7588
2021-08-31 16:30 | 1.939 | 91.069 | 1.8956
2021-08-31 16:45 | 1.9488 | 91.0788 | 2.3103
2021-08-31 17:00 | 1.9455 | 91.0755 | 2.1714
2021-08-31 17:15 | 1.9521 | 91.0821 | 2.4498
2021-08-31 17:30 | 1.9488 | 91.0788 | 2.3103
2021-08-31 17:45 | 1.9554 | 91.0854 | 2.5899
2021-08-31 18:00 | 1.9554 | 91.0854 | 2.5899
2021-08-31 18:15 | 1.9652 | 91.0952 | 3.0135
2021-08-31 18:30 | 1.9619 | 91.0919 | 2.8718
2021-08-31 18:45 | 1.9587 | 91.0887 | 2.7306
2021-08-31 19:00 | 1.9587 | 91.0887 | 2.7306
2021-08-31 19:15 | 1.9587 | 91.0887 | 2.7306
2021-08-31 19:30 | 1.9587 | 91.0887 | 2.7306
2021-08-31 19:45 | 1.9652 | 91.0952 | 3.0135
2021-08-31 20:00 | 1.9685 | 91.0985 | 3.1558
2021-08-31 20:15 | 1.9718 | 91.1018 | 3.2985
2021-08-31 20:30 | 1.9685 | 91.0985 | 3.1558
2021-08-31 20:45 | 1.9718 | 91.1018 | 3.2985
2021-08-31 21:00 | 1.9718 | 91.1018 | 3.2985
2021-08-31 21:15 | 1.9783 | 91.1083 | 3.5853
2021-08-31 21:30 | 1.9783 | 91.1083 | 3.5853
2021-08-31 21:45 | 1.9783 | 91.1083 | 3.5853
2021-08-31 22:00 | 1.9783 | 91.1083 | 3.5853
2021-08-31 22:15 | 1.9751 | 91.1051 | 3.4417
2021-08-31 22:30 | 1.9816 | 91.1116 | 3.7294
2021-08-31 22:45 | 1.9882 | 91.1182 | 4.0187
2021-08-31 23:00 | 1.9783 | 91.1083 | 3.5853
2021-08-31 23:15 | 1.9751 | 91.1051 | 3.4417
2021-08-31 23:30 | 1.9783 | 91.1083 | 3.5853
2021-08-31 23:45 | 1.9718 | 91.1018 | 3.2985
2021-09-01 | 1.9718 | 91.1018 | 3.2985
2021-09-01 00:15 | 1.9783 | 91.1083 | 3.5853
2021-09-01 00:30 | 1.9718 | 91.1018 | 3.2985
2021-09-01 00:45 | 1.9685 | 91.0985 | 3.1558
2021-09-01 01:00 | 1.9816 | 91.1116 | 3.7294
2021-09-01 01:15 | 1.9849 | 91.1149 | 3.8738
2021-09-01 01:30 | 1.9816 | 91.1116 | 3.7294
2021-09-01 01:45 | 1.9783 | 91.1083 | 3.5853
2021-09-01 02:00 | 1.9751 | 91.1051 | 3.4417
2021-09-01 02:15 | 1.9816 | 91.1116 | 3.7294
2021-09-01 02:30 | 1.9849 | 91.1149 | 3.8738
2021-09-01 02:45 | 1.9718 | 91.1018 | 3.2985
2021-09-01 03:00 | 1.9718 | 91.1018 | 3.2985
2021-09-01 03:15 | 1.9783 | 91.1083 | 3.5853
2021-09-01 03:30 | 1.9751 | 91.1051 | 3.4417
2021-09-01 03:45 | 1.9783 | 91.1083 | 3.5853
2021-09-01 04:00 | 1.9751 | 91.1051 | 3.4417
2021-09-01 04:15 | 1.9816 | 91.1116 | 3.7294
2021-09-01 04:30 | 1.9751 | 91.1051 | 3.4417
2021-09-01 04:45 | 1.9816 | 91.1116 | 3.7294
2021-09-01 05:00 | 1.9816 | 91.1116 | 3.7294
2021-09-01 05:15 | 1.9783 | 91.1083 | 3.5853
2021-09-01 05:30 | 1.9816 | 91.1116 | 3.7294
2021-09-01 05:45 | 1.9882 | 91.1182 | 4.0187
2021-09-01 06:00 | 1.9718 | 91.1018 | 3.2985
2021-09-01 06:15 | 1.9652 | 91.0952 | 3.0135
2021-09-01 06:30 | 1.9751 | 91.1051 | 3.4417
2021-09-01 06:45 | 1.9718 | 91.1018 | 3.2985
2021-09-01 07:00 | 1.9685 | 91.0985 | 3.1558
2021-09-01 07:15 | 1.9718 | 91.1018 | 3.2985
2021-09-01 07:30 | 1.9652 | 91.0952 | 3.0135
2021-09-01 07:45 | 1.9685 | 91.0985 | 3.1558
2021-09-01 08:00 | 1.9751 | 91.1051 | 3.4417
2021-09-01 08:15 | 1.9718 | 91.1018 | 3.2985
2021-09-01 08:30 | 1.9685 | 91.0985 | 3.1558
2021-09-01 08:45 | 1.9587 | 91.0887 | 2.7306
2021-09-01 09:00 | 1.9652 | 91.0952 | 3.0135
2021-09-01 09:15 | 1.9652 | 91.0952 | 3.0135
2021-09-01 09:30 | 1.9521 | 91.0821 | 2.4498
2021-09-01 09:45 | 1.9587 | 91.0887 | 2.7306
2021-09-01 10:00 | 1.9554 | 91.0854 | 2.5899
2021-09-01 10:15 | 1.9455 | 91.0755 | 2.1714
2021-09-01 10:30 | 1.9521 | 91.0821 | 2.4498
2021-09-01 10:45 | 1.939 | 91.069 | 1.8956
2021-09-01 11:00 | 1.9423 | 91.0723 | 2.0331
2021-09-01 11:15 | 1.9455 | 91.0755 | 2.1714
2021-09-01 11:30 | 1.939 | 91.069 | 1.8956
2021-09-01 11:45 | 1.9357 | 91.0657 | 1.7588
2021-09-01 12:00 | 1.939 | 91.069 | 1.8956
2021-09-01 12:15 | 1.939 | 91.069 | 1.8956
2021-09-01 12:30 | 1.9357 | 91.0657 | 1.7588
2021-09-01 12:45 | 1.9423 | 91.0723 | 2.0331
2021-09-01 13:00 | 1.9357 | 91.0657 | 1.7588
2021-09-01 13:15 | 1.9324 | 91.0624 | 1.6228
2021-09-01 13:30 | 1.9357 | 91.0657 | 1.7588
2021-09-01 13:45 | 1.939 | 91.069 | 1.8956
2021-09-01 14:00 | 1.9423 | 91.0723 | 2.0331
2021-09-01 14:15 | 1.939 | 91.069 | 1.8956
2021-09-01 14:30 | 1.9455 | 91.0755 | 2.1714
2021-09-01 14:45 | 1.939 | 91.069 | 1.8956
2021-09-01 15:00 | 1.9357 | 91.0657 | 1.7588
2021-09-01 15:15 | 1.9455 | 91.0755 | 2.1714
2021-09-01 15:30 | 1.9455 | 91.0755 | 2.1714
2021-09-01 15:45 | 1.939 | 91.069 | 1.8956
2021-09-01 16:00 | 1.9455 | 91.0755 | 2.1714
2021-09-01 16:15 | 1.9488 | 91.0788 | 2.3103
2021-09-01 16:30 | 1.9488 | 91.0788 | 2.3103
2021-09-01 16:45 | 1.9488 | 91.0788 | 2.3103
2021-09-01 17:00 | 1.9521 | 91.0821 | 2.4498
2021-09-01 17:15 | 1.9554 | 91.0854 | 2.5899
2021-09-01 17:30 | 1.9587 | 91.0887 | 2.7306
2021-09-01 17:45 | 1.9455 | 91.0755 | 2.1714
2021-09-01 18:00 | 1.9587 | 91.0887 | 2.7306
2021-09-01 18:15 | 1.9587 | 91.0887 | 2.7306
2021-09-01 18:30 | 1.9554 | 91.0854 | 2.5899
2021-09-01 18:45 | 1.9652 | 91.0952 | 3.0135
2021-09-01 19:00 | 1.9587 | 91.0887 | 2.7306
2021-09-01 19:15 | 1.9587 | 91.0887 | 2.7306
2021-09-01 19:30 | 1.9685 | 91.0985 | 3.1558
2021-09-01 19:45 | 1.9619 | 91.0919 | 2.8718
2021-09-01 20:00 | 1.9652 | 91.0952 | 3.0135
2021-09-01 20:15 | 1.9652 | 91.0952 | 3.0135
2021-09-01 20:30 | 1.9718 | 91.1018 | 3.2985
2021-09-01 20:45 | 1.9685 | 91.0985 | 3.1558
2021-09-01 21:00 | 1.9718 | 91.1018 | 3.2985
2021-09-01 21:15 | 1.9718 | 91.1018 | 3.2985
2021-09-01 21:30 | 1.9685 | 91.0985 | 3.1558
2021-09-01 21:45 | 1.9718 | 91.1018 | 3.2985
2021-09-01 22:00 | 1.9783 | 91.1083 | 3.5853
2021-09-01 22:15 | 1.9718 | 91.1018 | 3.2985
2021-09-01 22:30 | 1.9783 | 91.1083 | 3.5853
2021-09-01 22:45 | 1.9751 | 91.1051 | 3.4417
2021-09-01 23:00 | 1.9751 | 91.1051 | 3.4417
2021-09-01 23:15 | 1.9751 | 91.1051 | 3.4417
2021-09-01 23:30 | 1.9783 | 91.1083 | 3.5853
2021-09-01 23:45 | 1.9751 | 91.1051 | 3.4417
2021-09-02 | 1.9751 | 91.1051 | 3.4417
2021-09-02 00:15 | 1.9751 | 91.1051 | 3.4417
2021-09-02 00:30 | 1.9751 | 91.1051 | 3.4417
2021-09-02 00:45 | 1.9816 | 91.1116 | 3.7294
2021-09-02 01:00 | 1.9816 | 91.1116 | 3.7294
2021-09-02 01:15 | 1.9816 | 91.1116 | 3.7294
2021-09-02 01:30 | 1.9849 | 91.1149 | 3.8738
2021-09-02 01:45 | 1.9783 | 91.1083 | 3.5853
2021-09-02 02:00 | 1.9783 | 91.1083 | 3.5853
2021-09-02 02:15 | 1.9783 | 91.1083 | 3.5853
2021-09-02 02:30 | 1.9718 | 91.1018 | 3.2985
2021-09-02 02:45 | 1.9652 | 91.0952 | 3.0135
2021-09-02 03:00 | 1.9718 | 91.1018 | 3.2985
2021-09-02 03:15 | 1.9751 | 91.1051 | 3.4417
2021-09-02 03:30 | 1.9685 | 91.0985 | 3.1558
2021-09-02 03:45 | 1.9751 | 91.1051 | 3.4417
2021-09-02 04:00 | 1.9751 | 91.1051 | 3.4417
2021-09-02 04:15 | 1.9751 | 91.1051 | 3.4417
2021-09-02 04:30 | 1.9718 | 91.1018 | 3.2985
2021-09-02 04:45 | 1.9685 | 91.0985 | 3.1558
2021-09-02 05:00 | 1.9619 | 91.0919 | 2.8718
2021-09-02 05:15 | 1.9652 | 91.0952 | 3.0135
2021-09-02 05:30 | 1.9652 | 91.0952 | 3.0135
2021-09-02 05:45 | 1.9751 | 91.1051 | 3.4417
2021-09-02 06:00 | 1.9652 | 91.0952 | 3.0135
2021-09-02 06:15 | 1.9652 | 91.0952 | 3.0135
2021-09-02 06:30 | 1.9652 | 91.0952 | 3.0135
2021-09-02 06:45 | 1.9718 | 91.1018 | 3.2985
2021-09-02 07:00 | 1.9652 | 91.0952 | 3.0135
2021-09-02 07:15 | 1.9652 | 91.0952 | 3.0135
2021-09-02 07:30 | 1.9718 | 91.1018 | 3.2985
2021-09-02 07:45 | 1.9751 | 91.1051 | 3.4417
2021-09-02 08:00 | 1.9685 | 91.0985 | 3.1558
2021-09-02 08:15 | 1.9652 | 91.0952 | 3.0135
2021-09-02 08:30 | 1.9751 | 91.1051 | 3.4417
2021-09-02 08:45 | 1.9718 | 91.1018 | 3.2985
2021-09-02 09:00 | 1.9652 | 91.0952 | 3.0135
2021-09-02 09:15 | 1.9619 | 91.0919 | 2.8718
2021-09-02 09:30 | 1.9652 | 91.0952 | 3.0135
2021-09-02 09:45 | 1.9521 | 91.0821 | 2.4498
2021-09-02 10:00 | 1.9554 | 91.0854 | 2.5899
2021-09-02 10:15 | 1.9587 | 91.0887 | 2.7306
2021-09-02 10:30 | 1.9488 | 91.0788 | 2.3103
2021-09-02 10:45 | 1.9521 | 91.0821 | 2.4498
2021-09-02 11:00 | 1.9488 | 91.0788 | 2.3103
2021-09-02 11:15 | 1.939 | 91.069 | 1.8956
2021-09-02 11:30 | 1.9357 | 91.0657 | 1.7588
2021-09-02 11:45 | 1.9455 | 91.0755 | 2.1714
2021-09-02 12:00 | 1.939 | 91.069 | 1.8956
2021-09-02 12:15 | 1.9357 | 91.0657 | 1.7588
2021-09-02 12:30 | 1.9357 | 91.0657 | 1.7588
2021-09-02 12:45 | 1.9259 | 91.0559 | 1.3533
2021-09-02 13:00 | 1.9291 | 91.0591 | 1.4876
2021-09-02 13:15 | 1.9423 | 91.0723 | 2.0331
2021-09-02 13:30 | 1.9423 | 91.0723 | 2.0331
2021-09-02 13:45 | 1.9357 | 91.0657 | 1.7588
2021-09-02 14:00 | 1.9423 | 91.0723 | 2.0331
2021-09-02 14:15 | 1.9423 | 91.0723 | 2.0331
2021-09-02 14:30 | 1.939 | 91.069 | 1.8956
2021-09-02 14:45 | 1.939 | 91.069 | 1.8956
2021-09-02 15:00 | 1.9455 | 91.0755 | 2.1714
2021-09-02 15:15 | 1.939 | 91.069 | 1.8956
2021-09-02 15:30 | 1.9423 | 91.0723 | 2.0331
2021-09-02 15:45 | 1.9455 | 91.0755 | 2.1714
2021-09-02 16:00 | 1.9521 | 91.0821 | 2.4498
2021-09-02 16:15 | 1.9521 | 91.0821 | 2.4498
2021-09-02 16:30 | 1.9521 | 91.0821 | 2.4498
2021-09-02 16:45 | 1.9554 | 91.0854 | 2.5899
2021-09-02 17:00 | 1.9488 | 91.0788 | 2.3103
2021-09-02 17:15 | 1.9488 | 91.0788 | 2.3103
2021-09-02 17:30 | 1.9455 | 91.0755 | 2.1714
2021-09-02 17:45 | 1.9521 | 91.0821 | 2.4498
2021-09-02 18:00 | 1.9521 | 91.0821 | 2.4498
2021-09-02 18:15 | 1.9652 | 91.0952 | 3.0135
2021-09-02 18:30 | 1.9619 | 91.0919 | 2.8718
2021-09-02 18:45 | 1.9652 | 91.0952 | 3.0135
2021-09-02 19:00 | 1.9652 | 91.0952 | 3.0135
2021-09-02 19:15 | 1.9685 | 91.0985 | 3.1558
2021-09-02 19:30 | 1.9619 | 91.0919 | 2.8718
2021-09-02 19:45 | 1.9685 | 91.0985 | 3.1558
2021-09-02 20:00 | 1.9783 | 91.1083 | 3.5853
2021-09-02 20:15 | 1.9685 | 91.0985 | 3.1558
2021-09-02 20:30 | 1.9685 | 91.0985 | 3.1558
2021-09-02 20:45 | 1.9751 | 91.1051 | 3.4417
2021-09-02 21:00 | 1.9783 | 91.1083 | 3.5853
2021-09-02 21:15 | 1.9718 | 91.1018 | 3.2985
2021-09-02 21:30 | 1.9652 | 91.0952 | 3.0135
2021-09-02 21:45 | 1.9685 | 91.0985 | 3.1558
2021-09-02 22:00 | 1.9751 | 91.1051 | 3.4417
2021-09-02 22:15 | 1.9685 | 91.0985 | 3.1558
2021-09-02 22:30 | 1.9718 | 91.1018 | 3.2985
2021-09-02 22:45 | 1.9685 | 91.0985 | 3.1558
2021-09-02 23:00 | 1.9652 | 91.0952 | 3.0135
2021-09-02 23:15 | 1.9685 | 91.0985 | 3.1558
2021-09-02 23:30 | 1.9718 | 91.1018 | 3.2985
2021-09-02 23:45 | 1.9685 | 91.0985 | 3.1558
2021-09-03 | 1.9685 | 91.0985 | 3.1558
2021-09-03 00:15 | 1.9685 | 91.0985 | 3.1558
2021-09-03 00:30 | 1.9751 | 91.1051 | 3.4417
2021-09-03 00:45 | 1.9783 | 91.1083 | 3.5853
2021-09-03 01:00 | 1.9751 | 91.1051 | 3.4417
2021-09-03 01:15 | 1.9816 | 91.1116 | 3.7294
2021-09-03 01:30 | 1.9685 | 91.0985 | 3.1558
2021-09-03 01:45 | 1.9685 | 91.0985 | 3.1558
2021-09-03 02:00 | 1.9619 | 91.0919 | 2.8718
2021-09-03 02:15 | 1.9685 | 91.0985 | 3.1558
2021-09-03 02:30 | 1.9783 | 91.1083 | 3.5853
2021-09-03 02:45 | 1.9718 | 91.1018 | 3.2985
2021-09-03 03:00 | 1.9718 | 91.1018 | 3.2985
2021-09-03 03:15 | 1.9718 | 91.1018 | 3.2985
2021-09-03 03:30 | 1.9751 | 91.1051 | 3.4417
2021-09-03 03:45 | 1.9685 | 91.0985 | 3.1558
2021-09-03 04:00 | 1.9652 | 91.0952 | 3.0135
2021-09-03 04:15 | 1.9685 | 91.0985 | 3.1558
2021-09-03 04:30 | 1.9685 | 91.0985 | 3.1558
2021-09-03 04:45 | 1.9685 | 91.0985 | 3.1558
2021-09-03 05:00 | 1.9587 | 91.0887 | 2.7306
2021-09-03 05:15 | 1.9685 | 91.0985 | 3.1558
2021-09-03 05:30 | 1.9685 | 91.0985 | 3.1558
2021-09-03 05:45 | 1.9718 | 91.1018 | 3.2985
2021-09-03 06:00 | 1.9783 | 91.1083 | 3.5853
2021-09-03 06:15 | 1.9751 | 91.1051 | 3.4417
2021-09-03 06:30 | 1.9652 | 91.0952 | 3.0135
2021-09-03 06:45 | 1.9751 | 91.1051 | 3.4417
2021-09-03 07:00 | 1.9685 | 91.0985 | 3.1558
2021-09-03 07:15 | 1.9685 | 91.0985 | 3.1558
2021-09-03 07:30 | 1.9685 | 91.0985 | 3.1558
2021-09-03 07:45 | 1.9652 | 91.0952 | 3.0135
2021-09-03 08:00 | 1.9685 | 91.0985 | 3.1558
2021-09-03 08:15 | 1.9619 | 91.0919 | 2.8718
2021-09-03 08:30 | 1.9652 | 91.0952 | 3.0135
2021-09-03 08:45 | 1.9587 | 91.0887 | 2.7306
2021-09-03 09:00 | 1.9685 | 91.0985 | 3.1558
2021-09-03 09:15 | 1.9619 | 91.0919 | 2.8718
2021-09-03 09:30 | 1.9718 | 91.1018 | 3.2985
2021-09-03 09:45 | 1.9619 | 91.0919 | 2.8718
2021-09-03 10:00 | 1.9652 | 91.0952 | 3.0135
2021-09-03 10:15 | 1.9619 | 91.0919 | 2.8718
2021-09-03 10:30 | 1.9587 | 91.0887 | 2.7306
2021-09-03 10:45 | 1.9619 | 91.0919 | 2.8718
2021-09-03 11:00 | 1.9521 | 91.0821 | 2.4498
2021-09-03 11:15 | 1.9423 | 91.0723 | 2.0331
2021-09-03 11:30 | 1.9455 | 91.0755 | 2.1714
2021-09-03 11:45 | 1.939 | 91.069 | 1.8956
2021-09-03 12:00 | 1.9291 | 91.0591 | 1.4876
2021-09-03 12:15 | 1.9324 | 91.0624 | 1.6228
2021-09-03 12:30 | 1.9259 | 91.0559 | 1.3533
2021-09-03 12:45 | 1.9226 | 91.0526 | 1.22
2021-09-03 13:00 | 1.9226 | 91.0526 | 1.22
2021-09-03 13:15 | 1.9324 | 91.0624 | 1.6228
2021-09-03 13:30 | 1.9357 | 91.0657 | 1.7588
2021-09-03 13:45 | 1.9357 | 91.0657 | 1.7588
2021-09-03 14:00 | 1.9291 | 91.0591 | 1.4876
2021-09-03 14:15 | 1.9291 | 91.0591 | 1.4876
2021-09-03 14:30 | 1.9259 | 91.0559 | 1.3533
2021-09-03 14:45 | 1.9324 | 91.0624 | 1.6228
2021-09-03 15:00 | 1.9324 | 91.0624 | 1.6228
2021-09-03 15:15 | 1.9291 | 91.0591 | 1.4876
2021-09-03 15:30 | 1.9423 | 91.0723 | 2.0331
2021-09-03 15:45 | 1.939 | 91.069 | 1.8956
2021-09-03 16:00 | 1.9423 | 91.0723 | 2.0331
2021-09-03 16:15 | 1.9423 | 91.0723 | 2.0331
2021-09-03 16:30 | 1.9423 | 91.0723 | 2.0331
2021-09-03 16:45 | 1.9521 | 91.0821 | 2.4498
2021-09-03 17:00 | 1.9521 | 91.0821 | 2.4498
2021-09-03 17:15 | 1.939 | 91.069 | 1.8956
2021-09-03 17:30 | 1.939 | 91.069 | 1.8956
2021-09-03 17:45 | 1.9488 | 91.0788 | 2.3103
2021-09-03 18:00 | 1.939 | 91.069 | 1.8956
2021-09-03 18:15 | 1.9521 | 91.0821 | 2.4498
2021-09-03 18:30 | 1.9423 | 91.0723 | 2.0331
2021-09-03 18:45 | 1.9521 | 91.0821 | 2.4498
2021-09-03 19:00 | 1.9488 | 91.0788 | 2.3103
2021-09-03 19:15 | 1.9488 | 91.0788 | 2.3103
2021-09-03 19:30 | 1.9587 | 91.0887 | 2.7306
2021-09-03 19:45 | 1.9521 | 91.0821 | 2.4498
2021-09-03 20:00 | 1.9652 | 91.0952 | 3.0135
2021-09-03 20:15 | 1.9587 | 91.0887 | 2.7306
2021-09-03 20:30 | 1.9619 | 91.0919 | 2.8718
2021-09-03 20:45 | 1.9619 | 91.0919 | 2.8718
2021-09-03 21:00 | 1.9619 | 91.0919 | 2.8718
2021-09-03 21:15 | 1.9652 | 91.0952 | 3.0135
2021-09-03 21:30 | 1.9652 | 91.0952 | 3.0135
2021-09-03 21:45 | 1.9652 | 91.0952 | 3.0135
2021-09-03 22:00 | 1.9619 | 91.0919 | 2.8718
2021-09-03 22:15 | 1.9685 | 91.0985 | 3.1558
2021-09-03 22:30 | 1.9718 | 91.1018 | 3.2985
2021-09-03 22:45 | 1.9652 | 91.0952 | 3.0135
2021-09-03 23:00 | 1.9619 | 91.0919 | 2.8718
2021-09-03 23:15 | 1.9783 | 91.1083 | 3.5853
2021-09-03 23:30 | 1.9619 | 91.0919 | 2.8718
2021-09-03 23:45 | 1.9685 | 91.0985 | 3.1558
2021-09-04 | 1.9718 | 91.1018 | 3.2985
2021-09-04 00:15 | 1.9685 | 91.0985 | 3.1558
2021-09-04 00:30 | 1.9751 | 91.1051 | 3.4417
2021-09-04 00:45 | 1.9783 | 91.1083 | 3.5853
2021-09-04 01:00 | 1.9783 | 91.1083 | 3.5853
2021-09-04 01:15 | 1.9718 | 91.1018 | 3.2985
2021-09-04 01:30 | 1.9652 | 91.0952 | 3.0135
2021-09-04 01:45 | 1.9718 | 91.1018 | 3.2985
2021-09-04 02:00 | 1.9619 | 91.0919 | 2.8718
2021-09-04 02:15 | 1.9685 | 91.0985 | 3.1558
2021-09-04 02:30 | 1.9718 | 91.1018 | 3.2985
2021-09-04 02:45 | 1.9718 | 91.1018 | 3.2985
2021-09-04 03:00 | 1.9751 | 91.1051 | 3.4417
2021-09-04 03:15 | 1.9751 | 91.1051 | 3.4417
2021-09-04 03:30 | 1.9652 | 91.0952 | 3.0135
2021-09-04 03:45 | 1.9718 | 91.1018 | 3.2985
2021-09-04 04:00 | 1.9652 | 91.0952 | 3.0135
2021-09-04 04:15 | 1.9619 | 91.0919 | 2.8718
2021-09-04 04:30 | 1.9652 | 91.0952 | 3.0135
2021-09-04 04:45 | 1.9652 | 91.0952 | 3.0135
2021-09-04 05:00 | 1.9718 | 91.1018 | 3.2985
2021-09-04 05:15 | 1.9619 | 91.0919 | 2.8718
2021-09-04 05:30 | 1.9718 | 91.1018 | 3.2985
2021-09-04 05:45 | 1.9587 | 91.0887 | 2.7306
2021-09-04 06:00 | 1.9652 | 91.0952 | 3.0135
2021-09-04 06:15 | 1.9652 | 91.0952 | 3.0135
2021-09-04 06:30 | 1.9718 | 91.1018 | 3.2985
2021-09-04 06:45 | 1.9751 | 91.1051 | 3.4417
2021-09-04 07:00 | 1.9652 | 91.0952 | 3.0135
2021-09-04 07:15 | 1.9619 | 91.0919 | 2.8718
2021-09-04 07:30 | 1.9652 | 91.0952 | 3.0135
2021-09-04 07:45 | 1.9619 | 91.0919 | 2.8718
2021-09-04 08:00 | 1.9587 | 91.0887 | 2.7306
2021-09-04 08:15 | 1.9619 | 91.0919 | 2.8718
2021-09-04 08:30 | 1.9587 | 91.0887 | 2.7306
2021-09-04 08:45 | 1.9521 | 91.0821 | 2.4498
2021-09-04 09:00 | 1.9652 | 91.0952 | 3.0135
2021-09-04 09:15 | 1.9521 | 91.0821 | 2.4498
2021-09-04 09:30 | 1.9488 | 91.0788 | 2.3103
2021-09-04 09:45 | 1.9554 | 91.0854 | 2.5899
2021-09-04 10:00 | 1.9488 | 91.0788 | 2.3103
2021-09-04 10:15 | 1.9521 | 91.0821 | 2.4498
2021-09-04 10:30 | 1.9455 | 91.0755 | 2.1714
2021-09-04 10:45 | 1.9423 | 91.0723 | 2.0331
2021-09-04 11:00 | 1.9488 | 91.0788 | 2.3103
2021-09-04 11:15 | 1.9357 | 91.0657 | 1.7588
2021-09-04 11:30 | 1.9357 | 91.0657 | 1.7588
2021-09-04 11:45 | 1.9357 | 91.0657 | 1.7588
2021-09-04 12:00 | 1.9324 | 91.0624 | 1.6228
2021-09-04 12:15 | 1.9357 | 91.0657 | 1.7588
2021-09-04 12:30 | 1.9291 | 91.0591 | 1.4876
2021-09-04 12:45 | 1.9259 | 91.0559 | 1.3533
2021-09-04 13:00 | 1.9259 | 91.0559 | 1.3533
2021-09-04 13:15 | 1.9324 | 91.0624 | 1.6228
2021-09-04 13:30 | 1.9259 | 91.0559 | 1.3533
2021-09-04 13:45 | 1.9324 | 91.0624 | 1.6228
2021-09-04 14:00 | 1.9259 | 91.0559 | 1.3533
2021-09-04 14:15 | 1.9259 | 91.0559 | 1.3533
2021-09-04 14:30 | 1.9259 | 91.0559 | 1.3533
2021-09-04 14:45 | 1.9324 | 91.0624 | 1.6228
2021-09-04 15:00 | 1.9291 | 91.0591 | 1.4876
2021-09-04 15:15 | 1.9259 | 91.0559 | 1.3533
2021-09-04 15:30 | 1.9193 | 91.0493 | 1.0878
2021-09-04 15:45 | 1.9357 | 91.0657 | 1.7588
2021-09-04 16:00 | 1.9226 | 91.0526 | 1.22
2021-09-04 16:15 | 1.9291 | 91.0591 | 1.4876
2021-09-04 16:30 | 1.939 | 91.069 | 1.8956
2021-09-04 16:45 | 1.9226 | 91.0526 | 1.22
2021-09-04 17:00 | 1.939 | 91.069 | 1.8956
2021-09-04 17:15 | 1.9423 | 91.0723 | 2.0331
2021-09-04 17:30 | 1.9357 | 91.0657 | 1.7588
2021-09-04 17:45 | 1.939 | 91.069 | 1.8956
2021-09-04 18:00 | 1.9357 | 91.0657 | 1.7588
2021-09-04 18:15 | 1.9357 | 91.0657 | 1.7588
2021-09-04 18:30 | 1.9455 | 91.0755 | 2.1714
2021-09-04 18:45 | 1.9455 | 91.0755 | 2.1714
2021-09-04 19:00 | 1.9554 | 91.0854 | 2.5899
2021-09-04 19:15 | 1.9652 | 91.0952 | 3.0135
2021-09-04 19:30 | 1.9554 | 91.0854 | 2.5899
2021-09-04 19:45 | 1.9587 | 91.0887 | 2.7306
2021-09-04 20:00 | 1.9685 | 91.0985 | 3.1558
2021-09-04 20:15 | 1.9718 | 91.1018 | 3.2985
2021-09-04 20:30 | 1.9619 | 91.0919 | 2.8718
2021-09-04 20:45 | 1.9554 | 91.0854 | 2.5899
2021-09-04 21:00 | 1.9718 | 91.1018 | 3.2985
2021-09-04 21:15 | 1.9685 | 91.0985 | 3.1558
2021-09-04 21:30 | 1.9685 | 91.0985 | 3.1558
2021-09-04 21:45 | 1.9521 | 91.0821 | 2.4498
2021-09-04 22:00 | 1.9652 | 91.0952 | 3.0135
2021-09-04 22:15 | 1.9652 | 91.0952 | 3.0135
2021-09-04 22:30 | 1.9718 | 91.1018 | 3.2985
2021-09-04 22:45 | 1.9652 | 91.0952 | 3.0135
2021-09-04 23:00 | 1.9718 | 91.1018 | 3.2985
2021-09-04 23:15 | 1.9751 | 91.1051 | 3.4417
2021-09-04 23:30 | 1.9718 | 91.1018 | 3.2985
2021-09-04 23:45 | 1.9652 | 91.0952 | 3.0135
2021-09-05 | 1.9685 | 91.0985 | 3.1558
2021-09-05 00:15 | 1.9685 | 91.0985 | 3.1558
2021-09-05 00:30 | 1.9685 | 91.0985 | 3.1558
2021-09-05 00:45 | 1.9751 | 91.1051 | 3.4417
2021-09-05 01:00 | 1.9783 | 91.1083 | 3.5853
2021-09-05 01:15 | 1.9783 | 91.1083 | 3.5853
2021-09-05 01:30 | 1.9751 | 91.1051 | 3.4417
2021-09-05 01:45 | 1.9783 | 91.1083 | 3.5853
2021-09-05 02:00 | 1.9751 | 91.1051 | 3.4417
2021-09-05 02:15 | 1.9816 | 91.1116 | 3.7294
2021-09-05 02:30 | 1.9816 | 91.1116 | 3.7294
2021-09-05 02:45 | 1.9816 | 91.1116 | 3.7294
2021-09-05 03:00 | 1.9783 | 91.1083 | 3.5853
2021-09-05 03:15 | 1.9751 | 91.1051 | 3.4417
2021-09-05 03:30 | 1.9751 | 91.1051 | 3.4417
2021-09-05 03:45 | 1.9718 | 91.1018 | 3.2985
2021-09-05 04:00 | 1.9783 | 91.1083 | 3.5853
2021-09-05 04:15 | 1.9816 | 91.1116 | 3.7294
2021-09-05 04:30 | 1.9751 | 91.1051 | 3.4417
2021-09-05 04:45 | 1.9751 | 91.1051 | 3.4417
2021-09-05 05:00 | 1.9685 | 91.0985 | 3.1558
2021-09-05 05:15 | 1.9816 | 91.1116 | 3.7294
2021-09-05 05:30 | 1.9816 | 91.1116 | 3.7294
2021-09-05 05:45 | 1.9718 | 91.1018 | 3.2985
2021-09-05 06:00 | 1.9751 | 91.1051 | 3.4417
2021-09-05 06:15 | 1.9751 | 91.1051 | 3.4417
2021-09-05 06:30 | 1.9685 | 91.0985 | 3.1558
2021-09-05 06:45 | 1.9718 | 91.1018 | 3.2985
2021-09-05 07:00 | 1.9718 | 91.1018 | 3.2985
2021-09-05 07:15 | 1.9619 | 91.0919 | 2.8718
2021-09-05 07:30 | 1.9652 | 91.0952 | 3.0135
2021-09-05 07:45 | 1.9587 | 91.0887 | 2.7306
2021-09-05 08:00 | 1.9652 | 91.0952 | 3.0135
2021-09-05 08:15 | 1.9619 | 91.0919 | 2.8718
2021-09-05 08:30 | 1.9652 | 91.0952 | 3.0135
2021-09-05 08:45 | 1.9619 | 91.0919 | 2.8718
2021-09-05 09:00 | 1.9587 | 91.0887 | 2.7306
2021-09-05 09:15 | 1.9652 | 91.0952 | 3.0135
2021-09-05 09:30 | 1.9554 | 91.0854 | 2.5899
2021-09-05 09:45 | 1.9521 | 91.0821 | 2.4498
2021-09-05 10:00 | 1.9521 | 91.0821 | 2.4498
2021-09-05 10:15 | 1.9455 | 91.0755 | 2.1714
2021-09-05 10:30 | 1.9455 | 91.0755 | 2.1714
2021-09-05 10:45 | 1.9423 | 91.0723 | 2.0331
2021-09-05 11:00 | 1.939 | 91.069 | 1.8956
2021-09-05 11:15 | 1.939 | 91.069 | 1.8956
2021-09-05 11:30 | 1.9291 | 91.0591 | 1.4876
2021-09-05 11:45 | 1.9259 | 91.0559 | 1.3533
2021-09-05 12:00 | 1.9259 | 91.0559 | 1.3533
2021-09-05 12:15 | 1.9127 | 91.0427 | 0.82712
2021-09-05 12:30 | 1.9094 | 91.0394 | 0.69892
2021-09-05 12:45 | 1.9094 | 91.0394 | 0.69892
2021-09-05 13:00 | 1.9062 | 91.0362 | 0.57246
2021-09-05 13:15 | 1.9127 | 91.0427 | 0.82712
2021-09-05 13:30 | 1.9094 | 91.0394 | 0.69892
2021-09-05 13:45 | 1.9094 | 91.0394 | 0.69892
2021-09-05 14:00 | 1.9193 | 91.0493 | 1.0878
2021-09-05 14:15 | 1.9226 | 91.0526 | 1.22
2021-09-05 14:30 | 1.9226 | 91.0526 | 1.22
2021-09-05 14:45 | 1.9291 | 91.0591 | 1.4876
2021-09-05 15:00 | 1.9324 | 91.0624 | 1.6228
2021-09-05 15:15 | 1.9259 | 91.0559 | 1.3533
2021-09-05 15:30 | 1.9291 | 91.0591 | 1.4876
2021-09-05 15:45 | 1.9259 | 91.0559 | 1.3533
2021-09-05 16:00 | 1.9226 | 91.0526 | 1.22
2021-09-05 16:15 | 1.9259 | 91.0559 | 1.3533
2021-09-05 16:30 | 1.9291 | 91.0591 | 1.4876
2021-09-05 16:45 | 1.9193 | 91.0493 | 1.0878
2021-09-05 17:00 | 1.9259 | 91.0559 | 1.3533
2021-09-05 17:15 | 1.939 | 91.069 | 1.8956
2021-09-05 17:30 | 1.9357 | 91.0657 | 1.7588
2021-09-05 17:45 | 1.939 | 91.069 | 1.8956
2021-09-05 18:00 | 1.9357 | 91.0657 | 1.7588
2021-09-05 18:15 | 1.9488 | 91.0788 | 2.3103
2021-09-05 18:30 | 1.9455 | 91.0755 | 2.1714
2021-09-05 18:45 | 1.9488 | 91.0788 | 2.3103
2021-09-05 19:00 | 1.9554 | 91.0854 | 2.5899
2021-09-05 19:15 | 1.9554 | 91.0854 | 2.5899
2021-09-05 19:30 | 1.9587 | 91.0887 | 2.7306
2021-09-05 19:45 | 1.9521 | 91.0821 | 2.4498
2021-09-05 20:00 | 1.9619 | 91.0919 | 2.8718
2021-09-05 20:15 | 1.9587 | 91.0887 | 2.7306
2021-09-05 20:30 | 1.9652 | 91.0952 | 3.0135
2021-09-05 20:45 | 1.9652 | 91.0952 | 3.0135
2021-09-05 21:00 | 1.9652 | 91.0952 | 3.0135
2021-09-05 21:15 | 1.9619 | 91.0919 | 2.8718
2021-09-05 21:30 | 1.9718 | 91.1018 | 3.2985
2021-09-05 21:45 | 1.9587 | 91.0887 | 2.7306
2021-09-05 22:00 | 1.9652 | 91.0952 | 3.0135
2021-09-05 22:15 | 1.9718 | 91.1018 | 3.2985
2021-09-05 22:30 | 1.9718 | 91.1018 | 3.2985
2021-09-05 22:45 | 1.9718 | 91.1018 | 3.2985
2021-09-05 23:00 | 1.9685 | 91.0985 | 3.1558
2021-09-05 23:15 | 1.9718 | 91.1018 | 3.2985
2021-09-05 23:30 | 1.9751 | 91.1051 | 3.4417
2021-09-05 23:45 | 1.9718 | 91.1018 | 3.2985
2021-09-06 | 1.9783 | 91.1083 | 3.5853
2021-09-06 00:15 | 1.9816 | 91.1116 | 3.7294
2021-09-06 00:30 | 1.9816 | 91.1116 | 3.7294
2021-09-06 00:45 | 1.9783 | 91.1083 | 3.5853
2021-09-06 01:00 | 1.9816 | 91.1116 | 3.7294
2021-09-06 01:15 | 1.9751 | 91.1051 | 3.4417
2021-09-06 01:30 | 1.9816 | 91.1116 | 3.7294
2021-09-06 01:45 | 1.9751 | 91.1051 | 3.4417
2021-09-06 02:00 | 1.9849 | 91.1149 | 3.8738
2021-09-06 02:15 | 1.9849 | 91.1149 | 3.8738
2021-09-06 02:30 | 1.9915 | 91.1215 | 4.1639
2021-09-06 02:45 | 1.9882 | 91.1182 | 4.0187
2021-09-06 03:00 | 1.9849 | 91.1149 | 3.8738
2021-09-06 03:15 | 1.9751 | 91.1051 | 3.4417
2021-09-06 03:30 | 1.9849 | 91.1149 | 3.8738
2021-09-06 03:45 | 1.9816 | 91.1116 | 3.7294
2021-09-06 04:00 | 1.9751 | 91.1051 | 3.4417
2021-09-06 04:15 | 1.9816 | 91.1116 | 3.7294
2021-09-06 04:30 | 1.9849 | 91.1149 | 3.8738
2021-09-06 04:45 | 1.9816 | 91.1116 | 3.7294
2021-09-06 05:00 | 1.9783 | 91.1083 | 3.5853
2021-09-06 05:15 | 1.9882 | 91.1182 | 4.0187
2021-09-06 05:30 | 1.9816 | 91.1116 | 3.7294
2021-09-06 05:45 | 1.9718 | 91.1018 | 3.2985
2021-09-06 06:00 | 1.9751 | 91.1051 | 3.4417
2021-09-06 06:15 | 1.9685 | 91.0985 | 3.1558
2021-09-06 06:30 | 1.9685 | 91.0985 | 3.1558
2021-09-06 06:45 | 1.9751 | 91.1051 | 3.4417
2021-09-06 07:00 | 1.9718 | 91.1018 | 3.2985
2021-09-06 07:15 | 1.9718 | 91.1018 | 3.2985
2021-09-06 07:30 | 1.9685 | 91.0985 | 3.1558
2021-09-06 07:45 | 1.9783 | 91.1083 | 3.5853
2021-09-06 08:00 | 1.9783 | 91.1083 | 3.5853
2021-09-06 08:15 | 1.9783 | 91.1083 | 3.5853
2021-09-06 08:30 | 1.9783 | 91.1083 | 3.5853
2021-09-06 08:45 | 1.9783 | 91.1083 | 3.5853
2021-09-06 09:00 | 1.9751 | 91.1051 | 3.4417
2021-09-06 09:15 | 1.9718 | 91.1018 | 3.2985
2021-09-06 09:30 | 1.9587 | 91.0887 | 2.7306
2021-09-06 09:45 | 1.9521 | 91.0821 | 2.4498
2021-09-06 10:00 | 1.9619 | 91.0919 | 2.8718
2021-09-06 10:15 | 1.9587 | 91.0887 | 2.7306
2021-09-06 10:30 | 1.9521 | 91.0821 | 2.4498
2021-09-06 10:45 | 1.9521 | 91.0821 | 2.4498
2021-09-06 11:00 | 1.939 | 91.069 | 1.8956
2021-09-06 11:15 | 1.9357 | 91.0657 | 1.7588
2021-09-06 11:30 | 1.9423 | 91.0723 | 2.0331
2021-09-06 11:45 | 1.9324 | 91.0624 | 1.6228
2021-09-06 12:00 | 1.9291 | 91.0591 | 1.4876
2021-09-06 12:15 | 1.9291 | 91.0591 | 1.4876
2021-09-06 12:30 | 1.9324 | 91.0624 | 1.6228
2021-09-06 12:45 | 1.9324 | 91.0624 | 1.6228
2021-09-06 13:00 | 1.9259 | 91.0559 | 1.3533
2021-09-06 13:15 | 1.9259 | 91.0559 | 1.3533
2021-09-06 13:30 | 1.9193 | 91.0493 | 1.0878
2021-09-06 13:45 | 1.9127 | 91.0427 | 0.82712
2021-09-06 14:00 | 1.9259 | 91.0559 | 1.3533
2021-09-06 14:15 | 1.9226 | 91.0526 | 1.22
2021-09-06 14:30 | 1.9259 | 91.0559 | 1.3533
2021-09-06 14:45 | 1.9193 | 91.0493 | 1.0878
2021-09-06 15:00 | 1.9259 | 91.0559 | 1.3533
2021-09-06 15:15 | 1.9226 | 91.0526 | 1.22
2021-09-06 15:30 | 1.9291 | 91.0591 | 1.4876
2021-09-06 15:45 | 1.9259 | 91.0559 | 1.3533
2021-09-06 16:00 | 1.9324 | 91.0624 | 1.6228
2021-09-06 16:15 | 1.9291 | 91.0591 | 1.4876
2021-09-06 16:30 | 1.9324 | 91.0624 | 1.6228
2021-09-06 16:45 | 1.939 | 91.069 | 1.8956
2021-09-06 17:00 | 1.939 | 91.069 | 1.8956
2021-09-06 17:15 | 1.939 | 91.069 | 1.8956
2021-09-06 17:30 | 1.9455 | 91.0755 | 2.1714
2021-09-06 17:45 | 1.9488 | 91.0788 | 2.3103
2021-09-06 18:00 | 1.9554 | 91.0854 | 2.5899
2021-09-06 18:15 | 1.9554 | 91.0854 | 2.5899
2021-09-06 18:30 | 1.9587 | 91.0887 | 2.7306
2021-09-06 18:45 | 1.9554 | 91.0854 | 2.5899
2021-09-06 19:00 | 1.9587 | 91.0887 | 2.7306
2021-09-06 19:15 | 1.9587 | 91.0887 | 2.7306
2021-09-06 19:30 | 1.9587 | 91.0887 | 2.7306
2021-09-06 19:45 | 1.9619 | 91.0919 | 2.8718
2021-09-06 20:00 | 1.9619 | 91.0919 | 2.8718
2021-09-06 20:15 | 1.9587 | 91.0887 | 2.7306
2021-09-06 20:30 | 1.9685 | 91.0985 | 3.1558
2021-09-06 20:45 | 1.9718 | 91.1018 | 3.2985
2021-09-06 21:00 | 1.9718 | 91.1018 | 3.2985
2021-09-06 21:15 | 1.9685 | 91.0985 | 3.1558
2021-09-06 21:30 | 1.9718 | 91.1018 | 3.2985
2021-09-06 21:45 | 1.9816 | 91.1116 | 3.7294
2021-09-06 22:00 | 1.9718 | 91.1018 | 3.2985
2021-09-06 22:15 | 1.9718 | 91.1018 | 3.2985
2021-09-06 22:30 | 1.9619 | 91.0919 | 2.8718
2021-09-06 22:45 | 1.9718 | 91.1018 | 3.2985
2021-09-06 23:00 | 1.9652 | 91.0952 | 3.0135
2021-09-06 23:15 | 1.9718 | 91.1018 | 3.2985
2021-09-06 23:30 | 1.9718 | 91.1018 | 3.2985
2021-09-06 23:45 | 1.9751 | 91.1051 | 3.4417
2021-09-07 | 1.9718 | 91.1018 | 3.2985
2021-09-07 00:15 | 1.9652 | 91.0952 | 3.0135
2021-09-07 00:30 | 1.9751 | 91.1051 | 3.4417
2021-09-07 00:45 | 1.9685 | 91.0985 | 3.1558
2021-09-07 01:00 | 1.9751 | 91.1051 | 3.4417
2021-09-07 01:15 | 1.9751 | 91.1051 | 3.4417
2021-09-07 01:30 | 1.9718 | 91.1018 | 3.2985
2021-09-07 01:45 | 1.9751 | 91.1051 | 3.4417
2021-09-07 02:00 | 1.9751 | 91.1051 | 3.4417
2021-09-07 02:15 | 1.9718 | 91.1018 | 3.2985
2021-09-07 02:30 | 1.9816 | 91.1116 | 3.7294
2021-09-07 02:45 | 1.9751 | 91.1051 | 3.4417
2021-09-07 03:00 | 1.9718 | 91.1018 | 3.2985
2021-09-07 03:15 | 1.9718 | 91.1018 | 3.2985
2021-09-07 03:30 | 1.9718 | 91.1018 | 3.2985
2021-09-07 03:45 | 1.9718 | 91.1018 | 3.2985
2021-09-07 04:00 | 1.9685 | 91.0985 | 3.1558
2021-09-07 04:15 | 1.9718 | 91.1018 | 3.2985
2021-09-07 04:30 | 1.9652 | 91.0952 | 3.0135
2021-09-07 04:45 | 1.9718 | 91.1018 | 3.2985
2021-09-07 05:00 | 1.9718 | 91.1018 | 3.2985
2021-09-07 05:15 | 1.9783 | 91.1083 | 3.5853
2021-09-07 05:30 | 1.9816 | 91.1116 | 3.7294
2021-09-07 05:45 | 1.9718 | 91.1018 | 3.2985
2021-09-07 06:00 | 1.9718 | 91.1018 | 3.2985
2021-09-07 06:15 | 1.9783 | 91.1083 | 3.5853
2021-09-07 06:30 | 1.9849 | 91.1149 | 3.8738
2021-09-07 06:45 | 1.9783 | 91.1083 | 3.5853
2021-09-07 07:00 | 1.9751 | 91.1051 | 3.4417
2021-09-07 07:15 | 1.9751 | 91.1051 | 3.4417
2021-09-07 07:30 | 1.9816 | 91.1116 | 3.7294
2021-09-07 07:45 | 1.9751 | 91.1051 | 3.4417
2021-09-07 08:00 | 1.9685 | 91.0985 | 3.1558
2021-09-07 08:15 | 1.9718 | 91.1018 | 3.2985
2021-09-07 08:30 | 1.9619 | 91.0919 | 2.8718
2021-09-07 08:45 | 1.9619 | 91.0919 | 2.8718
2021-09-07 09:00 | 1.9652 | 91.0952 | 3.0135
2021-09-07 09:15 | 1.9652 | 91.0952 | 3.0135
2021-09-07 09:30 | 1.9554 | 91.0854 | 2.5899
2021-09-07 09:45 | 1.9685 | 91.0985 | 3.1558
2021-09-07 10:00 | 1.9587 | 91.0887 | 2.7306
2021-09-07 10:15 | 1.9521 | 91.0821 | 2.4498
2021-09-07 10:30 | 1.9488 | 91.0788 | 2.3103
2021-09-07 10:45 | 1.9423 | 91.0723 | 2.0331
2021-09-07 11:00 | 1.939 | 91.069 | 1.8956
2021-09-07 11:15 | 1.9324 | 91.0624 | 1.6228
2021-09-07 11:30 | 1.9193 | 91.0493 | 1.0878
2021-09-07 11:45 | 1.9193 | 91.0493 | 1.0878
2021-09-07 12:00 | 1.9259 | 91.0559 | 1.3533
2021-09-07 12:15 | 1.9259 | 91.0559 | 1.3533
2021-09-07 12:30 | 1.9193 | 91.0493 | 1.0878
2021-09-07 12:45 | 1.9193 | 91.0493 | 1.0878
2021-09-07 13:00 | 1.9324 | 91.0624 | 1.6228
2021-09-07 13:15 | 1.9324 | 91.0624 | 1.6228
2021-09-07 13:30 | 1.9324 | 91.0624 | 1.6228
2021-09-07 13:45 | 1.9193 | 91.0493 | 1.0878
2021-09-07 14:00 | 1.9259 | 91.0559 | 1.3533
2021-09-07 14:15 | 1.9423 | 91.0723 | 2.0331
2021-09-07 14:30 | 1.9488 | 91.0788 | 2.3103
2021-09-07 14:45 | 1.9488 | 91.0788 | 2.3103
2021-09-07 15:00 | 1.9324 | 91.0624 | 1.6228
2021-09-07 15:15 | 1.939 | 91.069 | 1.8956
2021-09-07 15:30 | 1.939 | 91.069 | 1.8956
2021-09-07 15:45 | 1.9521 | 91.0821 | 2.4498
2021-09-07 16:00 | 1.9554 | 91.0854 | 2.5899
2021-09-07 16:15 | 1.9488 | 91.0788 | 2.3103
2021-09-07 16:30 | 1.9619 | 91.0919 | 2.8718
2021-09-07 16:45 | 1.9554 | 91.0854 | 2.5899
2021-09-07 17:00 | 1.9587 | 91.0887 | 2.7306
2021-09-07 17:15 | 1.9718 | 91.1018 | 3.2985
2021-09-07 17:30 | 1.9718 | 91.1018 | 3.2985
2021-09-07 17:45 | 1.9718 | 91.1018 | 3.2985
2021-09-07 18:00 | 1.9751 | 91.1051 | 3.4417
2021-09-07 18:15 | 1.9685 | 91.0985 | 3.1558
2021-09-07 18:30 | 1.9685 | 91.0985 | 3.1558
2021-09-07 18:45 | 1.9685 | 91.0985 | 3.1558
2021-09-07 19:00 | 1.9685 | 91.0985 | 3.1558
2021-09-07 19:15 | 1.9554 | 91.0854 | 2.5899
2021-09-07 19:30 | 1.9619 | 91.0919 | 2.8718
2021-09-07 19:45 | 1.9455 | 91.0755 | 2.1714
2021-09-07 20:00 | 1.9554 | 91.0854 | 2.5899
2021-09-07 20:15 | 1.9619 | 91.0919 | 2.8718
2021-09-07 20:30 | 1.9554 | 91.0854 | 2.5899
2021-09-07 20:45 | 1.9652 | 91.0952 | 3.0135
2021-09-07 21:00 | 1.9718 | 91.1018 | 3.2985
2021-09-07 21:15 | 1.9619 | 91.0919 | 2.8718
2021-09-07 21:30 | 1.9685 | 91.0985 | 3.1558
2021-09-07 21:45 | 1.9652 | 91.0952 | 3.0135
2021-09-07 22:00 | 1.9685 | 91.0985 | 3.1558
2021-09-07 22:15 | 1.9685 | 91.0985 | 3.1558
2021-09-07 22:30 | 1.9783 | 91.1083 | 3.5853
2021-09-07 22:45 | 1.9783 | 91.1083 | 3.5853
2021-09-07 23:00 | 1.9652 | 91.0952 | 3.0135
2021-09-07 23:15 | 1.9685 | 91.0985 | 3.1558
2021-09-07 23:30 | 1.9619 | 91.0919 | 2.8718
2021-09-07 23:45 | 1.9718 | 91.1018 | 3.2985
2021-09-08 | 1.9718 | 91.1018 | 3.2985
2021-09-08 00:15 | 1.9751 | 91.1051 | 3.4417
2021-09-08 00:30 | 1.9685 | 91.0985 | 3.1558
2021-09-08 00:45 | 1.9751 | 91.1051 | 3.4417
2021-09-08 01:00 | 1.9718 | 91.1018 | 3.2985
2021-09-08 01:15 | 1.9718 | 91.1018 | 3.2985
2021-09-08 01:30 | 1.9751 | 91.1051 | 3.4417
2021-09-08 01:45 | 1.9718 | 91.1018 | 3.2985
2021-09-08 02:00 | 1.9718 | 91.1018 | 3.2985
2021-09-08 02:15 | 1.9816 | 91.1116 | 3.7294
2021-09-08 02:30 | 1.9783 | 91.1083 | 3.5853
2021-09-08 02:45 | 1.9816 | 91.1116 | 3.7294
2021-09-08 03:00 | 1.9685 | 91.0985 | 3.1558
2021-09-08 03:15 | 1.9751 | 91.1051 | 3.4417
2021-09-08 03:30 | 1.9751 | 91.1051 | 3.4417
2021-09-08 03:45 | 1.9685 | 91.0985 | 3.1558
2021-09-08 04:00 | 1.9751 | 91.1051 | 3.4417
2021-09-08 04:15 | 1.9816 | 91.1116 | 3.7294
2021-09-08 04:30 | 1.9816 | 91.1116 | 3.7294
2021-09-08 04:45 | 1.9718 | 91.1018 | 3.2985
2021-09-08 05:00 | 1.9718 | 91.1018 | 3.2985
2021-09-08 05:15 | 1.9751 | 91.1051 | 3.4417
2021-09-08 05:30 | 1.9718 | 91.1018 | 3.2985
2021-09-08 05:45 | 1.9619 | 91.0919 | 2.8718
2021-09-08 06:00 | 1.9751 | 91.1051 | 3.4417
2021-09-08 06:15 | 1.9587 | 91.0887 | 2.7306
2021-09-08 06:30 | 1.9685 | 91.0985 | 3.1558
2021-09-08 06:45 | 1.9685 | 91.0985 | 3.1558
2021-09-08 07:00 | 1.9652 | 91.0952 | 3.0135
2021-09-08 07:15 | 1.9619 | 91.0919 | 2.8718
2021-09-08 07:30 | 1.9619 | 91.0919 | 2.8718
2021-09-08 07:45 | 1.9619 | 91.0919 | 2.8718
2021-09-08 08:00 | 1.9619 | 91.0919 | 2.8718
2021-09-08 08:15 | 1.9619 | 91.0919 | 2.8718
2021-09-08 08:30 | 1.9685 | 91.0985 | 3.1558
2021-09-08 08:45 | 1.9685 | 91.0985 | 3.1558
2021-09-08 09:00 | 1.9685 | 91.0985 | 3.1558
2021-09-08 09:15 | 1.9619 | 91.0919 | 2.8718
2021-09-08 09:30 | 1.9652 | 91.0952 | 3.0135
2021-09-08 09:45 | 1.9652 | 91.0952 | 3.0135
2021-09-08 10:00 | 1.9685 | 91.0985 | 3.1558
2021-09-08 10:15 | 1.9619 | 91.0919 | 2.8718
2021-09-08 10:30 | 1.9652 | 91.0952 | 3.0135
2021-09-08 10:45 | 1.9652 | 91.0952 | 3.0135
2021-09-08 11:00 | 1.9619 | 91.0919 | 2.8718
2021-09-08 11:15 | 1.9521 | 91.0821 | 2.4498
2021-09-08 11:30 | 1.9619 | 91.0919 | 2.8718
2021-09-08 11:45 | 1.9554 | 91.0854 | 2.5899
2021-09-08 12:00 | 1.9455 | 91.0755 | 2.1714
2021-09-08 12:15 | 1.939 | 91.069 | 1.8956
2021-09-08 12:30 | 1.9357 | 91.0657 | 1.7588
2021-09-08 12:45 | 1.9259 | 91.0559 | 1.3533
2021-09-08 13:00 | 1.916 | 91.046 | 0.95681
2021-09-08 13:15 | 1.9193 | 91.0493 | 1.0878
2021-09-08 13:30 | 1.9324 | 91.0624 | 1.6228
2021-09-08 13:45 | 1.9357 | 91.0657 | 1.7588
2021-09-08 14:00 | 1.9324 | 91.0624 | 1.6228
2021-09-08 14:15 | 1.9291 | 91.0591 | 1.4876
2021-09-08 14:30 | 1.939 | 91.069 | 1.8956
2021-09-08 14:45 | 1.9324 | 91.0624 | 1.6228
2021-09-08 15:00 | 1.939 | 91.069 | 1.8956
2021-09-08 15:15 | 1.9324 | 91.0624 | 1.6228
2021-09-08 15:30 | 1.939 | 91.069 | 1.8956
2021-09-08 15:45 | 1.9488 | 91.0788 | 2.3103
2021-09-08 16:00 | 1.9324 | 91.0624 | 1.6228
2021-09-08 16:15 | 1.9423 | 91.0723 | 2.0331
2021-09-08 16:30 | 1.9291 | 91.0591 | 1.4876
2021-09-08 16:45 | 1.939 | 91.069 | 1.8956
2021-09-08 17:00 | 1.939 | 91.069 | 1.8956
2021-09-08 17:15 | 1.9423 | 91.0723 | 2.0331
2021-09-08 17:30 | 1.9488 | 91.0788 | 2.3103
2021-09-08 17:45 | 1.9455 | 91.0755 | 2.1714
2021-09-08 18:00 | 1.9554 | 91.0854 | 2.5899
2021-09-08 18:15 | 1.9521 | 91.0821 | 2.4498
2021-09-08 18:30 | 1.9521 | 91.0821 | 2.4498
2021-09-08 18:45 | 1.9587 | 91.0887 | 2.7306
2021-09-08 19:00 | 1.9554 | 91.0854 | 2.5899
2021-09-08 19:15 | 1.9587 | 91.0887 | 2.7306
2021-09-08 19:30 | 1.9619 | 91.0919 | 2.8718
2021-09-08 19:45 | 1.9619 | 91.0919 | 2.8718
2021-09-08 20:00 | 1.9554 | 91.0854 | 2.5899
2021-09-08 20:15 | 1.9619 | 91.0919 | 2.8718
2021-09-08 20:30 | 1.9521 | 91.0821 | 2.4498
2021-09-08 20:45 | 1.9521 | 91.0821 | 2.4498
2021-09-08 21:00 | 1.9619 | 91.0919 | 2.8718
2021-09-08 21:15 | 1.9488 | 91.0788 | 2.3103
2021-09-08 21:30 | 1.9619 | 91.0919 | 2.8718
2021-09-08 21:45 | 1.9751 | 91.1051 | 3.4417
2021-09-08 22:00 | 1.9652 | 91.0952 | 3.0135
2021-09-08 22:15 | 1.9652 | 91.0952 | 3.0135
2021-09-08 22:30 | 1.9718 | 91.1018 | 3.2985
2021-09-08 22:45 | 1.9783 | 91.1083 | 3.5853
2021-09-08 23:00 | 1.9751 | 91.1051 | 3.4417
2021-09-08 23:15 | 1.9685 | 91.0985 | 3.1558
2021-09-08 23:30 | 1.9587 | 91.0887 | 2.7306
2021-09-08 23:45 | 1.9652 | 91.0952 | 3.0135
2021-09-09 | 1.9718 | 91.1018 | 3.2985
2021-09-09 00:15 | 1.9783 | 91.1083 | 3.5853
2021-09-09 00:30 | 1.9718 | 91.1018 | 3.2985
2021-09-09 00:45 | 1.9718 | 91.1018 | 3.2985
2021-09-09 01:00 | 1.9816 | 91.1116 | 3.7294
2021-09-09 01:15 | 1.9751 | 91.1051 | 3.4417
2021-09-09 01:30 | 1.9685 | 91.0985 | 3.1558
2021-09-09 01:45 | 1.9751 | 91.1051 | 3.4417
2021-09-09 02:00 | 1.9619 | 91.0919 | 2.8718
2021-09-09 02:15 | 1.9619 | 91.0919 | 2.8718
2021-09-09 02:30 | 1.9619 | 91.0919 | 2.8718
2021-09-09 02:45 | 1.9685 | 91.0985 | 3.1558
2021-09-09 03:00 | 1.9718 | 91.1018 | 3.2985
2021-09-09 03:15 | 1.9685 | 91.0985 | 3.1558
2021-09-09 03:30 | 1.9685 | 91.0985 | 3.1558
2021-09-09 03:45 | 1.9685 | 91.0985 | 3.1558
2021-09-09 04:00 | 1.9751 | 91.1051 | 3.4417
2021-09-09 04:15 | 1.9718 | 91.1018 | 3.2985
2021-09-09 04:30 | 1.9652 | 91.0952 | 3.0135
2021-09-09 04:45 | 1.9783 | 91.1083 | 3.5853
2021-09-09 05:00 | 1.9718 | 91.1018 | 3.2985
2021-09-09 05:15 | 1.9783 | 91.1083 | 3.5853
2021-09-09 05:30 | 1.9751 | 91.1051 | 3.4417
2021-09-09 05:45 | 1.9751 | 91.1051 | 3.4417
2021-09-09 06:00 | 1.9652 | 91.0952 | 3.0135
2021-09-09 06:15 | 1.9751 | 91.1051 | 3.4417
2021-09-09 06:30 | 1.9685 | 91.0985 | 3.1558
2021-09-09 06:45 | 1.9783 | 91.1083 | 3.5853
2021-09-09 07:00 | 1.9783 | 91.1083 | 3.5853
2021-09-09 07:15 | 1.9718 | 91.1018 | 3.2985
2021-09-09 07:30 | 1.9718 | 91.1018 | 3.2985
2021-09-09 07:45 | 1.9619 | 91.0919 | 2.8718
2021-09-09 08:00 | 1.9554 | 91.0854 | 2.5899
2021-09-09 08:15 | 1.9619 | 91.0919 | 2.8718
2021-09-09 08:30 | 1.9587 | 91.0887 | 2.7306
2021-09-09 08:45 | 1.9488 | 91.0788 | 2.3103
2021-09-09 09:00 | 1.9652 | 91.0952 | 3.0135
2021-09-09 09:15 | 1.9619 | 91.0919 | 2.8718
2021-09-09 09:30 | 1.9587 | 91.0887 | 2.7306
2021-09-09 09:45 | 1.9619 | 91.0919 | 2.8718
2021-09-09 10:00 | 1.9587 | 91.0887 | 2.7306
2021-09-09 10:15 | 1.9587 | 91.0887 | 2.7306
2021-09-09 10:30 | 1.9652 | 91.0952 | 3.0135
2021-09-09 10:45 | 1.9619 | 91.0919 | 2.8718
2021-09-09 11:00 | 1.9521 | 91.0821 | 2.4498
2021-09-09 11:15 | 1.9554 | 91.0854 | 2.5899
2021-09-09 11:30 | 1.939 | 91.069 | 1.8956
2021-09-09 11:45 | 1.9488 | 91.0788 | 2.3103
2021-09-09 12:00 | 1.9488 | 91.0788 | 2.3103
2021-09-09 12:15 | 1.9455 | 91.0755 | 2.1714
2021-09-09 12:30 | 1.939 | 91.069 | 1.8956
2021-09-09 12:45 | 1.9357 | 91.0657 | 1.7588
2021-09-09 13:00 | 1.9357 | 91.0657 | 1.7588
2021-09-09 13:15 | 1.9357 | 91.0657 | 1.7588
2021-09-09 13:30 | 1.9226 | 91.0526 | 1.22
2021-09-09 13:45 | 1.939 | 91.069 | 1.8956
2021-09-09 14:00 | 1.9193 | 91.0493 | 1.0878
2021-09-09 14:15 | 1.9127 | 91.0427 | 0.82712
2021-09-09 14:30 | 1.939 | 91.069 | 1.8956
2021-09-09 14:45 | 1.9291 | 91.0591 | 1.4876
2021-09-09 15:00 | 1.9324 | 91.0624 | 1.6228
2021-09-09 15:15 | 1.939 | 91.069 | 1.8956
2021-09-09 15:30 | 1.9423 | 91.0723 | 2.0331
2021-09-09 15:45 | 1.9521 | 91.0821 | 2.4498
2021-09-09 16:00 | 1.9521 | 91.0821 | 2.4498
2021-09-09 16:15 | 1.9455 | 91.0755 | 2.1714
2021-09-09 16:30 | 1.9554 | 91.0854 | 2.5899
2021-09-09 16:45 | 1.9423 | 91.0723 | 2.0331
2021-09-09 17:00 | 1.9488 | 91.0788 | 2.3103
2021-09-09 17:15 | 1.9554 | 91.0854 | 2.5899
2021-09-09 17:30 | 1.9488 | 91.0788 | 2.3103
2021-09-09 17:45 | 1.9587 | 91.0887 | 2.7306
2021-09-09 18:00 | 1.9685 | 91.0985 | 3.1558
2021-09-09 18:15 | 1.9554 | 91.0854 | 2.5899
2021-09-09 18:30 | 1.9718 | 91.1018 | 3.2985
2021-09-09 18:45 | 1.9619 | 91.0919 | 2.8718
2021-09-09 19:00 | 1.9619 | 91.0919 | 2.8718
2021-09-09 19:15 | 1.9652 | 91.0952 | 3.0135
2021-09-09 19:30 | 1.9619 | 91.0919 | 2.8718
2021-09-09 19:45 | 1.9619 | 91.0919 | 2.8718
2021-09-09 20:00 | 1.9751 | 91.1051 | 3.4417
2021-09-09 20:15 | 1.9783 | 91.1083 | 3.5853
2021-09-09 20:30 | 1.9587 | 91.0887 | 2.7306
2021-09-09 20:45 | 1.9652 | 91.0952 | 3.0135
2021-09-09 21:00 | 1.9751 | 91.1051 | 3.4417
2021-09-09 21:15 | 1.9685 | 91.0985 | 3.1558
2021-09-09 21:30 | 1.9521 | 91.0821 | 2.4498
2021-09-09 21:45 | 1.9652 | 91.0952 | 3.0135
2021-09-09 22:00 | 1.9685 | 91.0985 | 3.1558
2021-09-09 22:15 | 1.9554 | 91.0854 | 2.5899
2021-09-09 22:30 | 1.9751 | 91.1051 | 3.4417
2021-09-09 22:45 | 1.9718 | 91.1018 | 3.2985
2021-09-09 23:00 | 1.9685 | 91.0985 | 3.1558
2021-09-09 23:15 | 1.9652 | 91.0952 | 3.0135
2021-09-09 23:30 | 1.9455 | 91.0755 | 2.1714
2021-09-09 23:45 | 1.9587 | 91.0887 | 2.7306
2021-09-10 | 1.9521 | 91.0821 | 2.4498
2021-09-10 00:15 | 1.9554 | 91.0854 | 2.5899
2021-09-10 00:30 | 1.9554 | 91.0854 | 2.5899
2021-09-10 00:45 | 1.9587 | 91.0887 | 2.7306
2021-09-10 01:00 | 1.9652 | 91.0952 | 3.0135
2021-09-10 01:15 | 1.9619 | 91.0919 | 2.8718
2021-09-10 01:30 | 1.9652 | 91.0952 | 3.0135
2021-09-10 01:45 | 1.9685 | 91.0985 | 3.1558
2021-09-10 02:00 | 1.9685 | 91.0985 | 3.1558
2021-09-10 02:15 | 1.9718 | 91.1018 | 3.2985
2021-09-10 02:30 | 1.9587 | 91.0887 | 2.7306
2021-09-10 02:45 | 1.9783 | 91.1083 | 3.5853
2021-09-10 03:00 | 1.9652 | 91.0952 | 3.0135
2021-09-10 03:15 | 1.9652 | 91.0952 | 3.0135
2021-09-10 03:30 | 1.9652 | 91.0952 | 3.0135
2021-09-10 03:45 | 1.9652 | 91.0952 | 3.0135
2021-09-10 04:00 | 1.9619 | 91.0919 | 2.8718
2021-09-10 04:15 | 1.9685 | 91.0985 | 3.1558
2021-09-10 04:30 | 1.9652 | 91.0952 | 3.0135
2021-09-10 04:45 | 1.9619 | 91.0919 | 2.8718
2021-09-10 05:00 | 1.9751 | 91.1051 | 3.4417
2021-09-10 05:15 | 1.9685 | 91.0985 | 3.1558
2021-09-10 05:30 | 1.9685 | 91.0985 | 3.1558
2021-09-10 05:45 | 1.9685 | 91.0985 | 3.1558
2021-09-10 06:00 | 1.9652 | 91.0952 | 3.0135
2021-09-10 06:15 | 1.9587 | 91.0887 | 2.7306
2021-09-10 06:30 | 1.9619 | 91.0919 | 2.8718
2021-09-10 06:45 | 1.9652 | 91.0952 | 3.0135
2021-09-10 07:00 | 1.9652 | 91.0952 | 3.0135
2021-09-10 07:15 | 1.9554 | 91.0854 | 2.5899
2021-09-10 07:30 | 1.9619 | 91.0919 | 2.8718
2021-09-10 07:45 | 1.9652 | 91.0952 | 3.0135
2021-09-10 08:00 | 1.9587 | 91.0887 | 2.7306
2021-09-10 08:15 | 1.9587 | 91.0887 | 2.7306
2021-09-10 08:30 | 1.9587 | 91.0887 | 2.7306
2021-09-10 08:45 | 1.9685 | 91.0985 | 3.1558
2021-09-10 09:00 | 1.9685 | 91.0985 | 3.1558
2021-09-10 09:15 | 1.9652 | 91.0952 | 3.0135
2021-09-10 09:30 | 1.9554 | 91.0854 | 2.5899
2021-09-10 09:45 | 1.9521 | 91.0821 | 2.4498
2021-09-10 10:00 | 1.9587 | 91.0887 | 2.7306
2021-09-10 10:15 | 1.9587 | 91.0887 | 2.7306
2021-09-10 10:30 | 1.9587 | 91.0887 | 2.7306
2021-09-10 10:45 | 1.9587 | 91.0887 | 2.7306
2021-09-10 11:00 | 1.9554 | 91.0854 | 2.5899
2021-09-10 11:15 | 1.9488 | 91.0788 | 2.3103
2021-09-10 11:30 | 1.9554 | 91.0854 | 2.5899
2021-09-10 11:45 | 1.9521 | 91.0821 | 2.4498
2021-09-10 12:00 | 1.9554 | 91.0854 | 2.5899
2021-09-10 12:15 | 1.9521 | 91.0821 | 2.4498
2021-09-10 12:30 | 1.9423 | 91.0723 | 2.0331
2021-09-10 12:45 | 1.9455 | 91.0755 | 2.1714
2021-09-10 13:00 | 1.939 | 91.069 | 1.8956
2021-09-10 13:15 | 1.9488 | 91.0788 | 2.3103
2021-09-10 13:30 | 1.9423 | 91.0723 | 2.0331
2021-09-10 13:45 | 1.9521 | 91.0821 | 2.4498
2021-09-10 14:00 | 1.9423 | 91.0723 | 2.0331
2021-09-10 14:15 | 1.9423 | 91.0723 | 2.0331
2021-09-10 14:30 | 1.9423 | 91.0723 | 2.0331
2021-09-10 14:45 | 1.9488 | 91.0788 | 2.3103
2021-09-10 15:00 | 1.9488 | 91.0788 | 2.3103
2021-09-10 15:15 | 1.9455 | 91.0755 | 2.1714
2021-09-10 15:30 | 1.9455 | 91.0755 | 2.1714
2021-09-10 15:45 | 1.939 | 91.069 | 1.8956
2021-09-10 16:00 | 1.9488 | 91.0788 | 2.3103
2021-09-10 16:15 | 1.9488 | 91.0788 | 2.3103
2021-09-10 16:30 | 1.9488 | 91.0788 | 2.3103
2021-09-10 16:45 | 1.9521 | 91.0821 | 2.4498
2021-09-10 17:00 | 1.9423 | 91.0723 | 2.0331
2021-09-10 17:15 | 1.9488 | 91.0788 | 2.3103
2021-09-10 17:30 | 1.9587 | 91.0887 | 2.7306
2021-09-10 17:45 | 1.9488 | 91.0788 | 2.3103
2021-09-10 18:00 | 1.9652 | 91.0952 | 3.0135
2021-09-10 18:15 | 1.9652 | 91.0952 | 3.0135
2021-09-10 18:30 | 1.9652 | 91.0952 | 3.0135
2021-09-10 18:45 | 1.9685 | 91.0985 | 3.1558
2021-09-10 19:00 | 1.9652 | 91.0952 | 3.0135
2021-09-10 19:15 | 1.9652 | 91.0952 | 3.0135
2021-09-10 19:30 | 1.9652 | 91.0952 | 3.0135
2021-09-10 19:45 | 1.9652 | 91.0952 | 3.0135
2021-09-10 20:00 | 1.9685 | 91.0985 | 3.1558
2021-09-10 20:15 | 1.9619 | 91.0919 | 2.8718
2021-09-10 20:30 | 1.9652 | 91.0952 | 3.0135
2021-09-10 20:45 | 1.9587 | 91.0887 | 2.7306
2021-09-10 21:00 | 1.9587 | 91.0887 | 2.7306
2021-09-10 21:15 | 1.9685 | 91.0985 | 3.1558
2021-09-10 21:30 | 1.9619 | 91.0919 | 2.8718
2021-09-10 21:45 | 1.9652 | 91.0952 | 3.0135
2021-09-10 22:00 | 1.9718 | 91.1018 | 3.2985
2021-09-10 22:15 | 1.9619 | 91.0919 | 2.8718
2021-09-10 22:30 | 1.9652 | 91.0952 | 3.0135
2021-09-10 22:45 | 1.9718 | 91.1018 | 3.2985
2021-09-10 23:00 | 1.9718 | 91.1018 | 3.2985
2021-09-10 23:15 | 1.9587 | 91.0887 | 2.7306
2021-09-10 23:30 | 1.9619 | 91.0919 | 2.8718
2021-09-10 23:45 | 1.9685 | 91.0985 | 3.1558
2021-09-11 | 1.9718 | 91.1018 | 3.2985
2021-09-11 00:15 | 1.9685 | 91.0985 | 3.1558
2021-09-11 00:30 | 1.9718 | 91.1018 | 3.2985
2021-09-11 00:45 | 1.9685 | 91.0985 | 3.1558
2021-09-11 01:00 | 1.9619 | 91.0919 | 2.8718
2021-09-11 01:15 | 1.9685 | 91.0985 | 3.1558
2021-09-11 01:30 | 1.9751 | 91.1051 | 3.4417
2021-09-11 01:45 | 1.9751 | 91.1051 | 3.4417
2021-09-11 02:00 | 1.9718 | 91.1018 | 3.2985
2021-09-11 02:15 | 1.9718 | 91.1018 | 3.2985
2021-09-11 02:30 | 1.9718 | 91.1018 | 3.2985
2021-09-11 02:45 | 1.9751 | 91.1051 | 3.4417
2021-09-11 03:00 | 1.9718 | 91.1018 | 3.2985
2021-09-11 03:15 | 1.9783 | 91.1083 | 3.5853
2021-09-11 03:30 | 1.9751 | 91.1051 | 3.4417
2021-09-11 03:45 | 1.9718 | 91.1018 | 3.2985
2021-09-11 04:00 | 1.9685 | 91.0985 | 3.1558
2021-09-11 04:15 | 1.9652 | 91.0952 | 3.0135
2021-09-11 04:30 | 1.9718 | 91.1018 | 3.2985
2021-09-11 04:45 | 1.9685 | 91.0985 | 3.1558
2021-09-11 05:00 | 1.9619 | 91.0919 | 2.8718
2021-09-11 05:15 | 1.9652 | 91.0952 | 3.0135
2021-09-11 05:30 | 1.9685 | 91.0985 | 3.1558
2021-09-11 05:45 | 1.9718 | 91.1018 | 3.2985
2021-09-11 06:00 | 1.9587 | 91.0887 | 2.7306
2021-09-11 06:15 | 1.9587 | 91.0887 | 2.7306
2021-09-11 06:30 | 1.9685 | 91.0985 | 3.1558
2021-09-11 06:45 | 1.9587 | 91.0887 | 2.7306
2021-09-11 07:00 | 1.9587 | 91.0887 | 2.7306
2021-09-11 07:15 | 1.9652 | 91.0952 | 3.0135
2021-09-11 07:30 | 1.9685 | 91.0985 | 3.1558
2021-09-11 07:45 | 1.9652 | 91.0952 | 3.0135
2021-09-11 08:00 | 1.9652 | 91.0952 | 3.0135
2021-09-11 08:15 | 1.9587 | 91.0887 | 2.7306
2021-09-11 08:30 | 1.9619 | 91.0919 | 2.8718
2021-09-11 08:45 | 1.9554 | 91.0854 | 2.5899
2021-09-11 09:00 | 1.9652 | 91.0952 | 3.0135
2021-09-11 09:15 | 1.9587 | 91.0887 | 2.7306
2021-09-11 09:30 | 1.9619 | 91.0919 | 2.8718
2021-09-11 09:45 | 1.9587 | 91.0887 | 2.7306
2021-09-11 10:00 | 1.9587 | 91.0887 | 2.7306
2021-09-11 10:15 | 1.9554 | 91.0854 | 2.5899
2021-09-11 10:30 | 1.9455 | 91.0755 | 2.1714
2021-09-11 10:45 | 1.9488 | 91.0788 | 2.3103
2021-09-11 11:00 | 1.9423 | 91.0723 | 2.0331
2021-09-11 11:15 | 1.9455 | 91.0755 | 2.1714
2021-09-11 11:30 | 1.939 | 91.069 | 1.8956
2021-09-11 11:45 | 1.9324 | 91.0624 | 1.6228
2021-09-11 12:00 | 1.9259 | 91.0559 | 1.3533
2021-09-11 12:15 | 1.9226 | 91.0526 | 1.22
2021-09-11 12:30 | 1.939 | 91.069 | 1.8956
2021-09-11 12:45 | 1.9291 | 91.0591 | 1.4876
2021-09-11 13:00 | 1.9324 | 91.0624 | 1.6228
2021-09-11 13:15 | 1.939 | 91.069 | 1.8956
2021-09-11 13:30 | 1.9357 | 91.0657 | 1.7588
2021-09-11 13:45 | 1.9423 | 91.0723 | 2.0331
2021-09-11 14:00 | 1.9423 | 91.0723 | 2.0331
2021-09-11 14:15 | 1.9357 | 91.0657 | 1.7588
2021-09-11 14:30 | 1.9324 | 91.0624 | 1.6228
2021-09-11 14:45 | 1.9291 | 91.0591 | 1.4876
2021-09-11 15:00 | 1.9291 | 91.0591 | 1.4876
2021-09-11 15:15 | 1.9324 | 91.0624 | 1.6228
2021-09-11 15:30 | 1.9226 | 91.0526 | 1.22
2021-09-11 15:45 | 1.9259 | 91.0559 | 1.3533
2021-09-11 16:00 | 1.9357 | 91.0657 | 1.7588
2021-09-11 16:15 | 1.9521 | 91.0821 | 2.4498
2021-09-11 16:30 | 1.9455 | 91.0755 | 2.1714
2021-09-11 16:45 | 1.9423 | 91.0723 | 2.0331
2021-09-11 17:00 | 1.9423 | 91.0723 | 2.0331
2021-09-11 17:15 | 1.9554 | 91.0854 | 2.5899
2021-09-11 17:30 | 1.9488 | 91.0788 | 2.3103
2021-09-11 17:45 | 1.9587 | 91.0887 | 2.7306
2021-09-11 18:00 | 1.9587 | 91.0887 | 2.7306
2021-09-11 18:15 | 1.9554 | 91.0854 | 2.5899
2021-09-11 18:30 | 1.9652 | 91.0952 | 3.0135
2021-09-11 18:45 | 1.9652 | 91.0952 | 3.0135
2021-09-11 19:00 | 1.9652 | 91.0952 | 3.0135
2021-09-11 19:15 | 1.9718 | 91.1018 | 3.2985
2021-09-11 19:30 | 1.9751 | 91.1051 | 3.4417
2021-09-11 19:45 | 1.9751 | 91.1051 | 3.4417
2021-09-11 20:00 | 1.9685 | 91.0985 | 3.1558
2021-09-11 20:15 | 1.9718 | 91.1018 | 3.2985
2021-09-11 20:30 | 1.9652 | 91.0952 | 3.0135
2021-09-11 20:45 | 1.9783 | 91.1083 | 3.5853
2021-09-11 21:00 | 1.9652 | 91.0952 | 3.0135
2021-09-11 21:15 | 1.9751 | 91.1051 | 3.4417
2021-09-11 21:30 | 1.9718 | 91.1018 | 3.2985
2021-09-11 21:45 | 1.9718 | 91.1018 | 3.2985
2021-09-11 22:00 | 1.9718 | 91.1018 | 3.2985
2021-09-11 22:15 | 1.9751 | 91.1051 | 3.4417
2021-09-11 22:30 | 1.9685 | 91.0985 | 3.1558
2021-09-11 22:45 | 1.9816 | 91.1116 | 3.7294
2021-09-11 23:00 | 1.9783 | 91.1083 | 3.5853
2021-09-11 23:15 | 1.9751 | 91.1051 | 3.4417
2021-09-11 23:30 | 1.9816 | 91.1116 | 3.7294
2021-09-11 23:45 | 1.9685 | 91.0985 | 3.1558
2021-09-12 | 1.9751 | 91.1051 | 3.4417
2021-09-12 00:15 | 1.9783 | 91.1083 | 3.5853
2021-09-12 00:30 | 1.9685 | 91.0985 | 3.1558
2021-09-12 00:45 | 1.9783 | 91.1083 | 3.5853
2021-09-12 01:00 | 1.9751 | 91.1051 | 3.4417
2021-09-12 01:15 | 1.9587 | 91.0887 | 2.7306
2021-09-12 01:30 | 1.9685 | 91.0985 | 3.1558
2021-09-12 01:45 | 1.9587 | 91.0887 | 2.7306
2021-09-12 02:00 | 1.9619 | 91.0919 | 2.8718
2021-09-12 02:15 | 1.9685 | 91.0985 | 3.1558
2021-09-12 02:30 | 1.9652 | 91.0952 | 3.0135
2021-09-12 02:45 | 1.9718 | 91.1018 | 3.2985
2021-09-12 03:00 | 1.9718 | 91.1018 | 3.2985
2021-09-12 03:15 | 1.9751 | 91.1051 | 3.4417
2021-09-12 03:30 | 1.9619 | 91.0919 | 2.8718
2021-09-12 03:45 | 1.9718 | 91.1018 | 3.2985
2021-09-12 04:00 | 1.9685 | 91.0985 | 3.1558
2021-09-12 04:15 | 1.9751 | 91.1051 | 3.4417
2021-09-12 04:30 | 1.9718 | 91.1018 | 3.2985
2021-09-12 04:45 | 1.9751 | 91.1051 | 3.4417
2021-09-12 05:00 | 1.9685 | 91.0985 | 3.1558
2021-09-12 05:15 | 1.9685 | 91.0985 | 3.1558
2021-09-12 05:30 | 1.9619 | 91.0919 | 2.8718
2021-09-12 05:45 | 1.9652 | 91.0952 | 3.0135
2021-09-12 06:00 | 1.9619 | 91.0919 | 2.8718
2021-09-12 06:15 | 1.9751 | 91.1051 | 3.4417
2021-09-12 06:30 | 1.9652 | 91.0952 | 3.0135
2021-09-12 06:45 | 1.9783 | 91.1083 | 3.5853
2021-09-12 07:00 | 1.9685 | 91.0985 | 3.1558
2021-09-12 07:15 | 1.9652 | 91.0952 | 3.0135
2021-09-12 07:30 | 1.9783 | 91.1083 | 3.5853
2021-09-12 07:45 | 1.9718 | 91.1018 | 3.2985
2021-09-12 08:00 | 1.9718 | 91.1018 | 3.2985
2021-09-12 08:15 | 1.9783 | 91.1083 | 3.5853
2021-09-12 08:30 | 1.9718 | 91.1018 | 3.2985
2021-09-12 08:45 | 1.9751 | 91.1051 | 3.4417
2021-09-12 09:00 | 1.9718 | 91.1018 | 3.2985
2021-09-12 09:15 | 1.9718 | 91.1018 | 3.2985
2021-09-12 09:30 | 1.9619 | 91.0919 | 2.8718
2021-09-12 09:45 | 1.9652 | 91.0952 | 3.0135
2021-09-12 10:00 | 1.9587 | 91.0887 | 2.7306
2021-09-12 10:15 | 1.9587 | 91.0887 | 2.7306
2021-09-12 10:30 | 1.9521 | 91.0821 | 2.4498
2021-09-12 10:45 | 1.9521 | 91.0821 | 2.4498
2021-09-12 11:00 | 1.9554 | 91.0854 | 2.5899
2021-09-12 11:15 | 1.9521 | 91.0821 | 2.4498
2021-09-12 11:30 | 1.9357 | 91.0657 | 1.7588
2021-09-12 11:45 | 1.939 | 91.069 | 1.8956
2021-09-12 12:00 | 1.9455 | 91.0755 | 2.1714
2021-09-12 12:15 | 1.9423 | 91.0723 | 2.0331
2021-09-12 12:30 | 1.9455 | 91.0755 | 2.1714
2021-09-12 12:45 | 1.9291 | 91.0591 | 1.4876
2021-09-12 13:00 | 1.939 | 91.069 | 1.8956
2021-09-12 13:15 | 1.9324 | 91.0624 | 1.6228
2021-09-12 13:30 | 1.9291 | 91.0591 | 1.4876
2021-09-12 13:45 | 1.9226 | 91.0526 | 1.22
2021-09-12 14:00 | 1.9259 | 91.0559 | 1.3533
2021-09-12 14:15 | 1.9259 | 91.0559 | 1.3533
2021-09-12 14:30 | 1.9259 | 91.0559 | 1.3533
2021-09-12 14:45 | 1.9259 | 91.0559 | 1.3533
2021-09-12 15:00 | 1.9291 | 91.0591 | 1.4876
2021-09-12 15:15 | 1.9324 | 91.0624 | 1.6228
2021-09-12 15:30 | 1.9357 | 91.0657 | 1.7588
2021-09-12 15:45 | 1.9423 | 91.0723 | 2.0331
2021-09-12 16:00 | 1.9324 | 91.0624 | 1.6228
2021-09-12 16:15 | 1.939 | 91.069 | 1.8956
2021-09-12 16:30 | 1.939 | 91.069 | 1.8956
2021-09-12 16:45 | 1.9423 | 91.0723 | 2.0331
2021-09-12 17:00 | 1.9423 | 91.0723 | 2.0331
2021-09-12 17:15 | 1.9455 | 91.0755 | 2.1714
2021-09-12 17:30 | 1.9488 | 91.0788 | 2.3103
2021-09-12 17:45 | 1.9587 | 91.0887 | 2.7306
2021-09-12 18:00 | 1.9587 | 91.0887 | 2.7306
2021-09-12 18:15 | 1.9554 | 91.0854 | 2.5899
2021-09-12 18:30 | 1.9619 | 91.0919 | 2.8718
2021-09-12 18:45 | 1.9554 | 91.0854 | 2.5899
2021-09-12 19:00 | 1.9587 | 91.0887 | 2.7306
2021-09-12 19:15 | 1.9619 | 91.0919 | 2.8718
2021-09-12 19:30 | 1.9587 | 91.0887 | 2.7306
2021-09-12 19:45 | 1.9751 | 91.1051 | 3.4417
2021-09-12 20:00 | 1.9685 | 91.0985 | 3.1558
2021-09-12 20:15 | 1.9652 | 91.0952 | 3.0135
2021-09-12 20:30 | 1.9718 | 91.1018 | 3.2985
2021-09-12 20:45 | 1.9652 | 91.0952 | 3.0135
2021-09-12 21:00 | 1.9619 | 91.0919 | 2.8718
2021-09-12 21:15 | 1.9521 | 91.0821 | 2.4498
2021-09-12 21:30 | 1.9587 | 91.0887 | 2.7306
2021-09-12 21:45 | 1.9587 | 91.0887 | 2.7306
2021-09-12 22:00 | 1.9652 | 91.0952 | 3.0135
2021-09-12 22:15 | 1.9652 | 91.0952 | 3.0135
2021-09-12 22:30 | 1.9619 | 91.0919 | 2.8718
2021-09-12 22:45 | 1.9619 | 91.0919 | 2.8718
2021-09-12 23:00 | 1.9652 | 91.0952 | 3.0135
2021-09-12 23:15 | 1.9619 | 91.0919 | 2.8718
2021-09-12 23:30 | 1.9587 | 91.0887 | 2.7306
2021-09-12 23:45 | 1.9619 | 91.0919 | 2.8718
2021-09-13 | 1.9619 | 91.0919 | 2.8718
2021-09-13 00:15 | 1.9652 | 91.0952 | 3.0135
2021-09-13 00:30 | 1.9652 | 91.0952 | 3.0135
2021-09-13 00:45 | 1.9587 | 91.0887 | 2.7306
2021-09-13 01:00 | 1.9619 | 91.0919 | 2.8718
2021-09-13 01:15 | 1.9718 | 91.1018 | 3.2985
2021-09-13 01:30 | 1.9619 | 91.0919 | 2.8718
2021-09-13 01:45 | 1.9652 | 91.0952 | 3.0135
2021-09-13 02:00 | 1.9652 | 91.0952 | 3.0135
2021-09-13 02:15 | 1.9587 | 91.0887 | 2.7306
2021-09-13 02:30 | 1.9587 | 91.0887 | 2.7306
2021-09-13 02:45 | 1.9652 | 91.0952 | 3.0135
2021-09-13 03:00 | 1.9718 | 91.1018 | 3.2985
2021-09-13 03:15 | 1.9619 | 91.0919 | 2.8718
2021-09-13 03:30 | 1.9587 | 91.0887 | 2.7306
2021-09-13 03:45 | 1.9685 | 91.0985 | 3.1558
2021-09-13 04:00 | 1.9587 | 91.0887 | 2.7306
2021-09-13 04:15 | 1.9652 | 91.0952 | 3.0135
2021-09-13 04:30 | 1.9652 | 91.0952 | 3.0135
2021-09-13 04:45 | 1.9554 | 91.0854 | 2.5899
2021-09-13 05:00 | 1.9685 | 91.0985 | 3.1558
2021-09-13 05:15 | 1.9652 | 91.0952 | 3.0135
2021-09-13 05:30 | 1.9587 | 91.0887 | 2.7306
2021-09-13 05:45 | 1.9652 | 91.0952 | 3.0135
2021-09-13 06:00 | 1.9652 | 91.0952 | 3.0135
2021-09-13 06:15 | 1.9619 | 91.0919 | 2.8718
2021-09-13 06:30 | 1.9619 | 91.0919 | 2.8718
2021-09-13 06:45 | 1.9619 | 91.0919 | 2.8718
2021-09-13 07:00 | 1.9554 | 91.0854 | 2.5899
2021-09-13 07:15 | 1.9587 | 91.0887 | 2.7306
2021-09-13 07:30 | 1.9619 | 91.0919 | 2.8718
2021-09-13 07:45 | 1.9619 | 91.0919 | 2.8718
2021-09-13 08:00 | 1.9587 | 91.0887 | 2.7306
2021-09-13 08:15 | 1.9619 | 91.0919 | 2.8718
2021-09-13 08:30 | 1.9652 | 91.0952 | 3.0135
2021-09-13 08:45 | 1.9554 | 91.0854 | 2.5899
2021-09-13 09:00 | 1.9619 | 91.0919 | 2.8718
2021-09-13 09:15 | 1.9554 | 91.0854 | 2.5899
2021-09-13 09:30 | 1.9521 | 91.0821 | 2.4498
2021-09-13 09:45 | 1.9521 | 91.0821 | 2.4498
2021-09-13 10:00 | 1.9587 | 91.0887 | 2.7306
2021-09-13 10:15 | 1.9488 | 91.0788 | 2.3103
2021-09-13 10:30 | 1.9521 | 91.0821 | 2.4498
2021-09-13 10:45 | 1.9587 | 91.0887 | 2.7306
2021-09-13 11:00 | 1.9423 | 91.0723 | 2.0331
2021-09-13 11:15 | 1.939 | 91.069 | 1.8956
2021-09-13 11:30 | 1.939 | 91.069 | 1.8956
2021-09-13 11:45 | 1.9357 | 91.0657 | 1.7588
2021-09-13 12:00 | 1.9324 | 91.0624 | 1.6228
2021-09-13 12:15 | 1.9324 | 91.0624 | 1.6228
2021-09-13 12:30 | 1.9324 | 91.0624 | 1.6228
2021-09-13 12:45 | 1.9357 | 91.0657 | 1.7588
2021-09-13 13:00 | 1.9291 | 91.0591 | 1.4876
2021-09-13 13:15 | 1.9226 | 91.0526 | 1.22
2021-09-13 13:30 | 1.9324 | 91.0624 | 1.6228
2021-09-13 13:45 | 1.9291 | 91.0591 | 1.4876
2021-09-13 14:00 | 1.9291 | 91.0591 | 1.4876
2021-09-13 14:15 | 1.9259 | 91.0559 | 1.3533
2021-09-13 14:30 | 1.9193 | 91.0493 | 1.0878
2021-09-13 14:45 | 1.9226 | 91.0526 | 1.22
2021-09-13 15:00 | 1.9226 | 91.0526 | 1.22
2021-09-13 15:15 | 1.9291 | 91.0591 | 1.4876
2021-09-13 15:30 | 1.9291 | 91.0591 | 1.4876
2021-09-13 15:45 | 1.9259 | 91.0559 | 1.3533
2021-09-13 16:00 | 1.916 | 91.046 | 0.95681
2021-09-13 16:15 | 1.9291 | 91.0591 | 1.4876
2021-09-13 16:30 | 1.939 | 91.069 | 1.8956
2021-09-13 16:45 | 1.939 | 91.069 | 1.8956
2021-09-13 17:00 | 1.939 | 91.069 | 1.8956
2021-09-13 17:15 | 1.9455 | 91.0755 | 2.1714
2021-09-13 17:30 | 1.9488 | 91.0788 | 2.3103
2021-09-13 17:45 | 1.9423 | 91.0723 | 2.0331
2021-09-13 18:00 | 1.9455 | 91.0755 | 2.1714
2021-09-13 18:15 | 1.9455 | 91.0755 | 2.1714
2021-09-13 18:30 | 1.9455 | 91.0755 | 2.1714
2021-09-13 18:45 | 1.9455 | 91.0755 | 2.1714
2021-09-13 19:00 | 1.9455 | 91.0755 | 2.1714
2021-09-13 19:15 | 1.9554 | 91.0854 | 2.5899
2021-09-13 19:30 | 1.9455 | 91.0755 | 2.1714
2021-09-13 19:45 | 1.9521 | 91.0821 | 2.4498
2021-09-13 20:00 | 1.9521 | 91.0821 | 2.4498
2021-09-13 20:15 | 1.9554 | 91.0854 | 2.5899
2021-09-13 20:30 | 1.9587 | 91.0887 | 2.7306
2021-09-13 20:45 | 1.9587 | 91.0887 | 2.7306
2021-09-13 21:00 | 1.9587 | 91.0887 | 2.7306
2021-09-13 21:15 | 1.9619 | 91.0919 | 2.8718
2021-09-13 21:30 | 1.9587 | 91.0887 | 2.7306
2021-09-13 21:45 | 1.9619 | 91.0919 | 2.8718
2021-09-13 22:00 | 1.9685 | 91.0985 | 3.1558
2021-09-13 22:15 | 1.9718 | 91.1018 | 3.2985
2021-09-13 22:30 | 1.9718 | 91.1018 | 3.2985
2021-09-13 22:45 | 1.9685 | 91.0985 | 3.1558
2021-09-13 23:00 | 1.9685 | 91.0985 | 3.1558
2021-09-13 23:15 | 1.9685 | 91.0985 | 3.1558
2021-09-13 23:30 | 1.9685 | 91.0985 | 3.1558
2021-09-13 23:45 | 1.9652 | 91.0952 | 3.0135
2021-09-14 | 1.9652 | 91.0952 | 3.0135
2021-09-14 00:15 | 1.9652 | 91.0952 | 3.0135
2021-09-14 00:30 | 1.9685 | 91.0985 | 3.1558
2021-09-14 00:45 | 1.9783 | 91.1083 | 3.5853
2021-09-14 01:00 | 1.9619 | 91.0919 | 2.8718
2021-09-14 01:15 | 1.9685 | 91.0985 | 3.1558
2021-09-14 01:30 | 1.9751 | 91.1051 | 3.4417
2021-09-14 01:45 | 1.9652 | 91.0952 | 3.0135
2021-09-14 02:00 | 1.9685 | 91.0985 | 3.1558
2021-09-14 02:15 | 1.9619 | 91.0919 | 2.8718
2021-09-14 02:30 | 1.9619 | 91.0919 | 2.8718
2021-09-14 02:45 | 1.9619 | 91.0919 | 2.8718
2021-09-14 03:00 | 1.9685 | 91.0985 | 3.1558
2021-09-14 03:15 | 1.9685 | 91.0985 | 3.1558
2021-09-14 03:30 | 1.9554 | 91.0854 | 2.5899
2021-09-14 03:45 | 1.9587 | 91.0887 | 2.7306
2021-09-14 04:00 | 1.9652 | 91.0952 | 3.0135
2021-09-14 04:15 | 1.9619 | 91.0919 | 2.8718
2021-09-14 04:30 | 1.9685 | 91.0985 | 3.1558
2021-09-14 04:45 | 1.9685 | 91.0985 | 3.1558
2021-09-14 05:00 | 1.9652 | 91.0952 | 3.0135
2021-09-14 05:15 | 1.9652 | 91.0952 | 3.0135
2021-09-14 05:30 | 1.9619 | 91.0919 | 2.8718
2021-09-14 05:45 | 1.9587 | 91.0887 | 2.7306
2021-09-14 06:00 | 1.9685 | 91.0985 | 3.1558
2021-09-14 06:15 | 1.9718 | 91.1018 | 3.2985
2021-09-14 06:30 | 1.9652 | 91.0952 | 3.0135
2021-09-14 06:45 | 1.9587 | 91.0887 | 2.7306
2021-09-14 07:00 | 1.9619 | 91.0919 | 2.8718
2021-09-14 07:15 | 1.9554 | 91.0854 | 2.5899
2021-09-14 07:30 | 1.9554 | 91.0854 | 2.5899
2021-09-14 07:45 | 1.9652 | 91.0952 | 3.0135
2021-09-14 08:00 | 1.9587 | 91.0887 | 2.7306
2021-09-14 08:15 | 1.9652 | 91.0952 | 3.0135
2021-09-14 08:30 | 1.9587 | 91.0887 | 2.7306
2021-09-14 08:45 | 1.9587 | 91.0887 | 2.7306
2021-09-14 09:00 | 1.9554 | 91.0854 | 2.5899
2021-09-14 09:15 | 1.9554 | 91.0854 | 2.5899
2021-09-14 09:30 | 1.9488 | 91.0788 | 2.3103
2021-09-14 09:45 | 1.9488 | 91.0788 | 2.3103
2021-09-14 10:00 | 1.939 | 91.069 | 1.8956
2021-09-14 10:15 | 1.939 | 91.069 | 1.8956
2021-09-14 10:30 | 1.9357 | 91.0657 | 1.7588
2021-09-14 10:45 | 1.9291 | 91.0591 | 1.4876
2021-09-14 11:00 | 1.9291 | 91.0591 | 1.4876
2021-09-14 11:15 | 1.9259 | 91.0559 | 1.3533
2021-09-14 11:30 | 1.9193 | 91.0493 | 1.0878
2021-09-14 11:45 | 1.9259 | 91.0559 | 1.3533
2021-09-14 12:00 | 1.9226 | 91.0526 | 1.22
2021-09-14 12:15 | 1.916 | 91.046 | 0.95681
2021-09-14 12:30 | 1.916 | 91.046 | 0.95681
2021-09-14 12:45 | 1.9226 | 91.0526 | 1.22
2021-09-14 13:00 | 1.9029 | 91.0329 | 0.44806
2021-09-14 13:15 | 1.9029 | 91.0329 | 0.44806
2021-09-14 13:30 | 1.9062 | 91.0362 | 0.57246
2021-09-14 13:45 | 1.9094 | 91.0394 | 0.69892
2021-09-14 14:00 | 1.9062 | 91.0362 | 0.57246
2021-09-14 14:15 | 1.9062 | 91.0362 | 0.57246
2021-09-14 14:30 | 1.9193 | 91.0493 | 1.0878
2021-09-14 14:45 | 1.9226 | 91.0526 | 1.22
2021-09-14 15:00 | 1.916 | 91.046 | 0.95681
2021-09-14 15:15 | 1.9259 | 91.0559 | 1.3533
2021-09-14 15:30 | 1.9193 | 91.0493 | 1.0878
2021-09-14 15:45 | 1.9094 | 91.0394 | 0.69892
2021-09-14 16:00 | 1.9127 | 91.0427 | 0.82712
2021-09-14 16:15 | 1.9226 | 91.0526 | 1.22
2021-09-14 16:30 | 1.9226 | 91.0526 | 1.22
2021-09-14 16:45 | 1.9259 | 91.0559 | 1.3533
2021-09-14 17:00 | 1.9324 | 91.0624 | 1.6228
2021-09-14 17:15 | 1.9291 | 91.0591 | 1.4876
2021-09-14 17:30 | 1.9357 | 91.0657 | 1.7588
2021-09-14 17:45 | 1.9357 | 91.0657 | 1.7588
2021-09-14 18:00 | 1.9226 | 91.0526 | 1.22
2021-09-14 18:15 | 1.939 | 91.069 | 1.8956
2021-09-14 18:30 | 1.9423 | 91.0723 | 2.0331
2021-09-14 18:45 | 1.9423 | 91.0723 | 2.0331
2021-09-14 19:00 | 1.9521 | 91.0821 | 2.4498
2021-09-14 19:15 | 1.9455 | 91.0755 | 2.1714
2021-09-14 19:30 | 1.9488 | 91.0788 | 2.3103
2021-09-14 19:45 | 1.9521 | 91.0821 | 2.4498
2021-09-14 20:00 | 1.9521 | 91.0821 | 2.4498
2021-09-14 20:15 | 1.9488 | 91.0788 | 2.3103
2021-09-14 20:30 | 1.9587 | 91.0887 | 2.7306
2021-09-14 20:45 | 1.9554 | 91.0854 | 2.5899
2021-09-14 21:00 | 1.9554 | 91.0854 | 2.5899
2021-09-14 21:15 | 1.9521 | 91.0821 | 2.4498
2021-09-14 21:30 | 1.9554 | 91.0854 | 2.5899
2021-09-14 21:45 | 1.9554 | 91.0854 | 2.5899
2021-09-14 22:00 | 1.9587 | 91.0887 | 2.7306
2021-09-14 22:15 | 1.9587 | 91.0887 | 2.7306
2021-09-14 22:30 | 1.9619 | 91.0919 | 2.8718
2021-09-14 22:45 | 1.9587 | 91.0887 | 2.7306
2021-09-14 23:00 | 1.9587 | 91.0887 | 2.7306
2021-09-14 23:15 | 1.9718 | 91.1018 | 3.2985
2021-09-14 23:30 | 1.9685 | 91.0985 | 3.1558
2021-09-14 23:45 | 1.9685 | 91.0985 | 3.1558
2021-09-15 | 1.9619 | 91.0919 | 2.8718
2021-09-15 00:15 | 1.9652 | 91.0952 | 3.0135
2021-09-15 00:30 | 1.9685 | 91.0985 | 3.1558
2021-09-15 00:45 | 1.9619 | 91.0919 | 2.8718
2021-09-15 01:00 | 1.9488 | 91.0788 | 2.3103
2021-09-15 01:15 | 1.9587 | 91.0887 | 2.7306
2021-09-15 01:30 | 1.9554 | 91.0854 | 2.5899
2021-09-15 01:45 | 1.9488 | 91.0788 | 2.3103
2021-09-15 02:00 | 1.9652 | 91.0952 | 3.0135
2021-09-15 02:15 | 1.9619 | 91.0919 | 2.8718
2021-09-15 02:30 | 1.9619 | 91.0919 | 2.8718
2021-09-15 02:45 | 1.9751 | 91.1051 | 3.4417
2021-09-15 03:00 | 1.9587 | 91.0887 | 2.7306
2021-09-15 03:15 | 1.9619 | 91.0919 | 2.8718
2021-09-15 03:30 | 1.9554 | 91.0854 | 2.5899
2021-09-15 03:45 | 1.9554 | 91.0854 | 2.5899
2021-09-15 04:00 | 1.9554 | 91.0854 | 2.5899
2021-09-15 04:15 | 1.9488 | 91.0788 | 2.3103
2021-09-15 04:30 | 1.9587 | 91.0887 | 2.7306
2021-09-15 04:45 | 1.9587 | 91.0887 | 2.7306
2021-09-15 05:00 | 1.9488 | 91.0788 | 2.3103
2021-09-15 05:15 | 1.9455 | 91.0755 | 2.1714
2021-09-15 05:30 | 1.9521 | 91.0821 | 2.4498
2021-09-15 05:45 | 1.9587 | 91.0887 | 2.7306
2021-09-15 06:00 | 1.9554 | 91.0854 | 2.5899
2021-09-15 06:15 | 1.9587 | 91.0887 | 2.7306
2021-09-15 06:30 | 1.9587 | 91.0887 | 2.7306
2021-09-15 06:45 | 1.9521 | 91.0821 | 2.4498
2021-09-15 07:00 | 1.9521 | 91.0821 | 2.4498
2021-09-15 07:15 | 1.9521 | 91.0821 | 2.4498
2021-09-15 07:30 | 1.9554 | 91.0854 | 2.5899
2021-09-15 07:45 | 1.9587 | 91.0887 | 2.7306
2021-09-15 08:00 | 1.9554 | 91.0854 | 2.5899
2021-09-15 08:15 | 1.9587 | 91.0887 | 2.7306
2021-09-15 08:30 | 1.9587 | 91.0887 | 2.7306
2021-09-15 08:45 | 1.9521 | 91.0821 | 2.4498
2021-09-15 09:00 | 1.9488 | 91.0788 | 2.3103
2021-09-15 09:15 | 1.9521 | 91.0821 | 2.4498
2021-09-15 09:30 | 1.9423 | 91.0723 | 2.0331
2021-09-15 09:45 | 1.939 | 91.069 | 1.8956
2021-09-15 10:00 | 1.939 | 91.069 | 1.8956
2021-09-15 10:15 | 1.9324 | 91.0624 | 1.6228
2021-09-15 10:30 | 1.9259 | 91.0559 | 1.3533
2021-09-15 10:45 | 1.9259 | 91.0559 | 1.3533
2021-09-15 11:00 | 1.9259 | 91.0559 | 1.3533
2021-09-15 11:15 | 1.916 | 91.046 | 0.95681
2021-09-15 11:30 | 1.9226 | 91.0526 | 1.22
2021-09-15 11:45 | 1.9127 | 91.0427 | 0.82712
2021-09-15 12:00 | 1.9193 | 91.0493 | 1.0878
2021-09-15 12:15 | 1.916 | 91.046 | 0.95681
2021-09-15 12:30 | 1.9127 | 91.0427 | 0.82712
2021-09-15 12:45 | 1.916 | 91.046 | 0.95681
2021-09-15 13:00 | 1.9029 | 91.0329 | 0.44806
2021-09-15 13:15 | 1.9062 | 91.0362 | 0.57246
2021-09-15 13:30 | 1.8963 | 91.0263 | 0.2077
2021-09-15 13:45 | 1.9062 | 91.0362 | 0.57246
2021-09-15 14:00 | 1.8963 | 91.0263 | 0.2077
2021-09-15 14:15 | 1.9029 | 91.0329 | 0.44806
2021-09-15 14:30 | 1.9029 | 91.0329 | 0.44806
2021-09-15 14:45 | 1.9094 | 91.0394 | 0.69892
2021-09-15 15:00 | 1.8996 | 91.0296 | 0.3262
2021-09-15 15:15 | 1.9127 | 91.0427 | 0.82712
2021-09-15 15:30 | 1.9127 | 91.0427 | 0.82712
2021-09-15 15:45 | 1.9094 | 91.0394 | 0.69892
2021-09-15 16:00 | 1.9127 | 91.0427 | 0.82712
2021-09-15 16:15 | 1.9193 | 91.0493 | 1.0878
2021-09-15 16:30 | 1.9193 | 91.0493 | 1.0878
2021-09-15 16:45 | 1.9193 | 91.0493 | 1.0878
2021-09-15 17:00 | 1.9259 | 91.0559 | 1.3533
2021-09-15 17:15 | 1.9291 | 91.0591 | 1.4876
2021-09-15 17:30 | 1.9259 | 91.0559 | 1.3533
2021-09-15 17:45 | 1.9357 | 91.0657 | 1.7588
2021-09-15 18:00 | 1.9291 | 91.0591 | 1.4876
2021-09-15 18:15 | 1.9291 | 91.0591 | 1.4876
2021-09-15 18:30 | 1.939 | 91.069 | 1.8956
2021-09-15 18:45 | 1.9291 | 91.0591 | 1.4876
2021-09-15 19:00 | 1.9357 | 91.0657 | 1.7588
2021-09-15 19:15 | 1.9357 | 91.0657 | 1.7588
2021-09-15 19:30 | 1.939 | 91.069 | 1.8956
2021-09-15 19:45 | 1.9423 | 91.0723 | 2.0331
2021-09-15 20:00 | 1.9423 | 91.0723 | 2.0331
2021-09-15 20:15 | 1.9423 | 91.0723 | 2.0331
2021-09-15 20:30 | 1.9423 | 91.0723 | 2.0331
2021-09-15 20:45 | 1.9455 | 91.0755 | 2.1714
2021-09-15 21:00 | 1.9488 | 91.0788 | 2.3103
2021-09-15 21:15 | 1.9488 | 91.0788 | 2.3103
2021-09-15 21:30 | 1.9521 | 91.0821 | 2.4498
2021-09-15 21:45 | 1.9554 | 91.0854 | 2.5899
2021-09-15 22:00 | 1.9455 | 91.0755 | 2.1714
2021-09-15 22:15 | 1.9652 | 91.0952 | 3.0135
2021-09-15 22:30 | 1.9587 | 91.0887 | 2.7306
2021-09-15 22:45 | 1.9554 | 91.0854 | 2.5899
2021-09-15 23:00 | 1.9488 | 91.0788 | 2.3103
2021-09-15 23:15 | 1.9521 | 91.0821 | 2.4498
2021-09-15 23:30 | 1.9554 | 91.0854 | 2.5899
2021-09-15 23:45 | 1.9488 | 91.0788 | 2.3103
2021-09-16 | 1.9554 | 91.0854 | 2.5899
2021-09-16 00:15 | 1.9652 | 91.0952 | 3.0135
2021-09-16 00:30 | 1.9619 | 91.0919 | 2.8718
2021-09-16 00:45 | 1.9652 | 91.0952 | 3.0135
2021-09-16 01:00 | 1.9619 | 91.0919 | 2.8718
2021-09-16 01:15 | 1.9652 | 91.0952 | 3.0135
2021-09-16 01:30 | 1.9652 | 91.0952 | 3.0135
2021-09-16 01:45 | 1.9652 | 91.0952 | 3.0135
2021-09-16 02:00 | 1.9652 | 91.0952 | 3.0135
2021-09-16 02:15 | 1.9619 | 91.0919 | 2.8718
2021-09-16 02:30 | 1.9587 | 91.0887 | 2.7306
2021-09-16 02:45 | 1.9554 | 91.0854 | 2.5899
2021-09-16 03:00 | 1.9554 | 91.0854 | 2.5899
2021-09-16 03:15 | 1.9488 | 91.0788 | 2.3103
2021-09-16 03:30 | 1.9587 | 91.0887 | 2.7306
2021-09-16 03:45 | 1.9587 | 91.0887 | 2.7306
2021-09-16 04:00 | 1.9488 | 91.0788 | 2.3103
2021-09-16 04:15 | 1.9521 | 91.0821 | 2.4498
2021-09-16 04:30 | 1.9488 | 91.0788 | 2.3103
2021-09-16 04:45 | 1.9554 | 91.0854 | 2.5899
2021-09-16 05:00 | 1.9587 | 91.0887 | 2.7306
2021-09-16 05:15 | 1.9554 | 91.0854 | 2.5899
2021-09-16 05:30 | 1.9554 | 91.0854 | 2.5899
2021-09-16 05:45 | 1.9554 | 91.0854 | 2.5899
2021-09-16 06:00 | 1.9554 | 91.0854 | 2.5899
2021-09-16 06:15 | 1.9587 | 91.0887 | 2.7306
2021-09-16 06:30 | 1.9554 | 91.0854 | 2.5899
2021-09-16 06:45 | 1.9587 | 91.0887 | 2.7306
2021-09-16 07:00 | 1.9554 | 91.0854 | 2.5899
2021-09-16 07:15 | 1.9554 | 91.0854 | 2.5899
2021-09-16 07:30 | 1.9619 | 91.0919 | 2.8718
2021-09-16 07:45 | 1.9521 | 91.0821 | 2.4498
2021-09-16 08:00 | 1.9554 | 91.0854 | 2.5899
2021-09-16 08:15 | 1.9521 | 91.0821 | 2.4498
2021-09-16 08:30 | 1.9521 | 91.0821 | 2.4498
2021-09-16 08:45 | 1.9554 | 91.0854 | 2.5899
2021-09-16 09:00 | 1.9455 | 91.0755 | 2.1714
2021-09-16 09:15 | 1.9488 | 91.0788 | 2.3103
2021-09-16 09:30 | 1.9521 | 91.0821 | 2.4498
2021-09-16 09:45 | 1.939 | 91.069 | 1.8956
2021-09-16 10:00 | 1.9357 | 91.0657 | 1.7588
2021-09-16 10:15 | 1.9291 | 91.0591 | 1.4876
2021-09-16 10:30 | 1.9291 | 91.0591 | 1.4876
2021-09-16 10:45 | 1.9226 | 91.0526 | 1.22
2021-09-16 11:00 | 1.9094 | 91.0394 | 0.69892
2021-09-16 11:15 | 1.9127 | 91.0427 | 0.82712
2021-09-16 11:30 | 1.9062 | 91.0362 | 0.57246
2021-09-16 11:45 | 1.8996 | 91.0296 | 0.3262
2021-09-16 12:00 | 1.9029 | 91.0329 | 0.44806
2021-09-16 12:15 | 1.9094 | 91.0394 | 0.69892
2021-09-16 12:30 | 1.9094 | 91.0394 | 0.69892
2021-09-16 12:45 | 1.9062 | 91.0362 | 0.57246
2021-09-16 13:00 | 1.9127 | 91.0427 | 0.82712
2021-09-16 13:15 | 1.9094 | 91.0394 | 0.69892
2021-09-16 13:30 | 1.8963 | 91.0263 | 0.2077
2021-09-16 13:45 | 1.8996 | 91.0296 | 0.3262
2021-09-16 14:00 | 1.9127 | 91.0427 | 0.82712
2021-09-16 14:15 | 1.9094 | 91.0394 | 0.69892
2021-09-16 14:30 | 1.9094 | 91.0394 | 0.69892
2021-09-16 14:45 | 1.8996 | 91.0296 | 0.3262
2021-09-16 15:00 | 1.9029 | 91.0329 | 0.44806
2021-09-16 15:15 | 1.9062 | 91.0362 | 0.57246
2021-09-16 15:30 | 1.9062 | 91.0362 | 0.57246
2021-09-16 15:45 | 1.9193 | 91.0493 | 1.0878
2021-09-16 16:00 | 1.916 | 91.046 | 0.95681
2021-09-16 16:15 | 1.9259 | 91.0559 | 1.3533
2021-09-16 16:30 | 1.916 | 91.046 | 0.95681
2021-09-16 16:45 | 1.9259 | 91.0559 | 1.3533
2021-09-16 17:00 | 1.9226 | 91.0526 | 1.22
2021-09-16 17:15 | 1.9423 | 91.0723 | 2.0331
2021-09-16 17:30 | 1.9357 | 91.0657 | 1.7588
2021-09-16 17:45 | 1.9259 | 91.0559 | 1.3533
2021-09-16 18:00 | 1.9291 | 91.0591 | 1.4876
2021-09-16 18:15 | 1.9291 | 91.0591 | 1.4876
2021-09-16 18:30 | 1.939 | 91.069 | 1.8956
2021-09-16 18:45 | 1.9291 | 91.0591 | 1.4876
2021-09-16 19:00 | 1.9488 | 91.0788 | 2.3103
2021-09-16 19:15 | 1.9423 | 91.0723 | 2.0331
2021-09-16 19:30 | 1.9423 | 91.0723 | 2.0331
2021-09-16 19:45 | 1.9455 | 91.0755 | 2.1714
2021-09-16 20:00 | 1.9488 | 91.0788 | 2.3103
2021-09-16 20:15 | 1.9455 | 91.0755 | 2.1714
2021-09-16 20:30 | 1.9488 | 91.0788 | 2.3103
2021-09-16 20:45 | 1.9423 | 91.0723 | 2.0331
2021-09-16 21:00 | 1.9521 | 91.0821 | 2.4498
2021-09-16 21:15 | 1.9488 | 91.0788 | 2.3103
2021-09-16 21:30 | 1.9521 | 91.0821 | 2.4498
2021-09-16 21:45 | 1.9521 | 91.0821 | 2.4498
2021-09-16 22:00 | 1.9554 | 91.0854 | 2.5899
2021-09-16 22:15 | 1.9554 | 91.0854 | 2.5899
2021-09-16 22:30 | 1.9554 | 91.0854 | 2.5899
2021-09-16 22:45 | 1.9423 | 91.0723 | 2.0331
2021-09-16 23:00 | 1.9521 | 91.0821 | 2.4498
2021-09-16 23:15 | 1.9521 | 91.0821 | 2.4498
2021-09-16 23:30 | 1.9423 | 91.0723 | 2.0331
2021-09-16 23:45 | 1.9455 | 91.0755 | 2.1714
2021-09-17 | 1.9587 | 91.0887 | 2.7306
2021-09-17 00:15 | 1.9521 | 91.0821 | 2.4498
2021-09-17 00:30 | 1.9554 | 91.0854 | 2.5899
2021-09-17 00:45 | 1.9455 | 91.0755 | 2.1714
2021-09-17 01:00 | 1.9521 | 91.0821 | 2.4498
2021-09-17 01:15 | 1.9423 | 91.0723 | 2.0331
2021-09-17 01:30 | 1.9587 | 91.0887 | 2.7306
2021-09-17 01:45 | 1.9521 | 91.0821 | 2.4498
2021-09-17 02:00 | 1.9521 | 91.0821 | 2.4498
2021-09-17 02:15 | 1.9423 | 91.0723 | 2.0331
2021-09-17 02:30 | 1.9423 | 91.0723 | 2.0331
2021-09-17 02:45 | 1.9488 | 91.0788 | 2.3103
2021-09-17 03:00 | 1.9455 | 91.0755 | 2.1714
2021-09-17 03:15 | 1.939 | 91.069 | 1.8956
2021-09-17 03:30 | 1.9488 | 91.0788 | 2.3103
2021-09-17 03:45 | 1.9521 | 91.0821 | 2.4498
2021-09-17 04:00 | 1.9423 | 91.0723 | 2.0331
2021-09-17 04:15 | 1.9488 | 91.0788 | 2.3103
2021-09-17 04:30 | 1.9455 | 91.0755 | 2.1714
2021-09-17 04:45 | 1.9423 | 91.0723 | 2.0331
2021-09-17 05:00 | 1.939 | 91.069 | 1.8956
2021-09-17 05:15 | 1.9455 | 91.0755 | 2.1714
2021-09-17 05:30 | 1.9423 | 91.0723 | 2.0331
2021-09-17 05:45 | 1.9423 | 91.0723 | 2.0331
2021-09-17 06:00 | 1.9521 | 91.0821 | 2.4498
2021-09-17 06:15 | 1.9455 | 91.0755 | 2.1714
2021-09-17 06:30 | 1.9521 | 91.0821 | 2.4498
2021-09-17 06:45 | 1.9455 | 91.0755 | 2.1714
2021-09-17 07:00 | 1.9521 | 91.0821 | 2.4498
2021-09-17 07:15 | 1.9488 | 91.0788 | 2.3103
2021-09-17 07:30 | 1.9488 | 91.0788 | 2.3103
2021-09-17 07:45 | 1.9554 | 91.0854 | 2.5899
2021-09-17 08:00 | 1.939 | 91.069 | 1.8956
2021-09-17 08:15 | 1.9423 | 91.0723 | 2.0331
2021-09-17 08:30 | 1.9423 | 91.0723 | 2.0331
2021-09-17 08:45 | 1.9488 | 91.0788 | 2.3103
2021-09-17 09:00 | 1.9423 | 91.0723 | 2.0331
2021-09-17 09:15 | 1.9488 | 91.0788 | 2.3103
2021-09-17 09:30 | 1.9455 | 91.0755 | 2.1714
2021-09-17 09:45 | 1.9455 | 91.0755 | 2.1714
2021-09-17 10:00 | 1.939 | 91.069 | 1.8956
2021-09-17 10:15 | 1.9324 | 91.0624 | 1.6228
2021-09-17 10:30 | 1.9226 | 91.0526 | 1.22
2021-09-17 10:45 | 1.9291 | 91.0591 | 1.4876
2021-09-17 11:00 | 1.9259 | 91.0559 | 1.3533
2021-09-17 11:15 | 1.9193 | 91.0493 | 1.0878
2021-09-17 11:30 | 1.9127 | 91.0427 | 0.82712
2021-09-17 11:45 | 1.916 | 91.046 | 0.95681
2021-09-17 12:00 | 1.9193 | 91.0493 | 1.0878
2021-09-17 12:15 | 1.9127 | 91.0427 | 0.82712
2021-09-17 12:30 | 1.9029 | 91.0329 | 0.44806
2021-09-17 12:45 | 1.916 | 91.046 | 0.95681
2021-09-17 13:00 | 1.8996 | 91.0296 | 0.3262
2021-09-17 13:15 | 1.893 | 91.023 | 0.094271
2021-09-17 13:30 | 1.8963 | 91.0263 | 0.2077
2021-09-17 13:45 | 1.9029 | 91.0329 | 0.44806
2021-09-17 14:00 | 1.9127 | 91.0427 | 0.82712
2021-09-17 14:15 | 1.8963 | 91.0263 | 0.2077
2021-09-17 14:30 | 1.9062 | 91.0362 | 0.57246
2021-09-17 14:45 | 1.9029 | 91.0329 | 0.44806
2021-09-17 15:00 | 1.9062 | 91.0362 | 0.57246
2021-09-17 15:15 | 1.9062 | 91.0362 | 0.57246
2021-09-17 15:30 | 1.9127 | 91.0427 | 0.82712
2021-09-17 15:45 | 1.9127 | 91.0427 | 0.82712
2021-09-17 16:00 | 1.9029 | 91.0329 | 0.44806
2021-09-17 16:15 | 1.9029 | 91.0329 | 0.44806
2021-09-17 16:30 | 1.9094 | 91.0394 | 0.69892
2021-09-17 16:45 | 1.9062 | 91.0362 | 0.57246
2021-09-17 17:00 | 1.9094 | 91.0394 | 0.69892
2021-09-17 17:15 | 1.9062 | 91.0362 | 0.57246
2021-09-17 17:30 | 1.9094 | 91.0394 | 0.69892
2021-09-17 17:45 | 1.9226 | 91.0526 | 1.22
2021-09-17 18:00 | 1.9193 | 91.0493 | 1.0878
2021-09-17 18:15 | 1.9259 | 91.0559 | 1.3533
2021-09-17 18:30 | 1.9226 | 91.0526 | 1.22
2021-09-17 18:45 | 1.9226 | 91.0526 | 1.22
2021-09-17 19:00 | 1.9357 | 91.0657 | 1.7588
2021-09-17 19:15 | 1.9324 | 91.0624 | 1.6228
2021-09-17 19:30 | 1.9357 | 91.0657 | 1.7588
2021-09-17 19:45 | 1.9423 | 91.0723 | 2.0331
2021-09-17 20:00 | 1.9455 | 91.0755 | 2.1714
2021-09-17 20:15 | 1.9521 | 91.0821 | 2.4498
2021-09-17 20:30 | 1.9488 | 91.0788 | 2.3103
2021-09-17 20:45 | 1.9521 | 91.0821 | 2.4498
2021-09-17 21:00 | 1.9619 | 91.0919 | 2.8718
2021-09-17 21:15 | 1.9619 | 91.0919 | 2.8718
2021-09-17 21:30 | 1.9521 | 91.0821 | 2.4498
2021-09-17 21:45 | 1.9521 | 91.0821 | 2.4498
2021-09-17 22:00 | 1.9685 | 91.0985 | 3.1558
2021-09-17 22:15 | 1.9652 | 91.0952 | 3.0135
2021-09-17 22:30 | 1.9619 | 91.0919 | 2.8718
2021-09-17 22:45 | 1.9652 | 91.0952 | 3.0135
2021-09-17 23:00 | 1.9652 | 91.0952 | 3.0135
2021-09-17 23:15 | 1.9619 | 91.0919 | 2.8718
2021-09-17 23:30 | 1.9685 | 91.0985 | 3.1558
2021-09-17 23:45 | 1.9587 | 91.0887 | 2.7306
2021-09-18 | 1.9619 | 91.0919 | 2.8718
2021-09-18 00:15 | 1.9587 | 91.0887 | 2.7306
2021-09-18 00:30 | 1.9652 | 91.0952 | 3.0135
2021-09-18 00:45 | 1.9619 | 91.0919 | 2.8718
2021-09-18 01:00 | 1.9652 | 91.0952 | 3.0135
2021-09-18 01:15 | 1.9652 | 91.0952 | 3.0135
2021-09-18 01:30 | 1.9587 | 91.0887 | 2.7306
2021-09-18 01:45 | 1.9587 | 91.0887 | 2.7306
2021-09-18 02:00 | 1.9685 | 91.0985 | 3.1558
2021-09-18 02:15 | 1.9783 | 91.1083 | 3.5853
2021-09-18 02:30 | 1.9652 | 91.0952 | 3.0135
2021-09-18 02:45 | 1.9685 | 91.0985 | 3.1558
2021-09-18 03:00 | 1.9652 | 91.0952 | 3.0135
2021-09-18 03:15 | 1.9751 | 91.1051 | 3.4417
2021-09-18 03:30 | 1.9718 | 91.1018 | 3.2985
2021-09-18 03:45 | 1.9685 | 91.0985 | 3.1558
2021-09-18 04:00 | 1.9685 | 91.0985 | 3.1558
2021-09-18 04:15 | 1.9718 | 91.1018 | 3.2985
2021-09-18 04:30 | 1.9751 | 91.1051 | 3.4417
2021-09-18 04:45 | 1.9751 | 91.1051 | 3.4417
2021-09-18 05:00 | 1.9652 | 91.0952 | 3.0135
2021-09-18 05:15 | 1.9652 | 91.0952 | 3.0135
2021-09-18 05:30 | 1.9751 | 91.1051 | 3.4417
2021-09-18 05:45 | 1.9652 | 91.0952 | 3.0135
2021-09-18 06:00 | 1.9652 | 91.0952 | 3.0135
2021-09-18 06:15 | 1.9652 | 91.0952 | 3.0135
2021-09-18 06:30 | 1.9718 | 91.1018 | 3.2985
2021-09-18 06:45 | 1.9652 | 91.0952 | 3.0135
2021-09-18 07:00 | 1.9652 | 91.0952 | 3.0135
2021-09-18 07:15 | 1.9554 | 91.0854 | 2.5899
2021-09-18 07:30 | 1.9455 | 91.0755 | 2.1714
2021-09-18 07:45 | 1.9455 | 91.0755 | 2.1714
2021-09-18 08:00 | 1.9488 | 91.0788 | 2.3103
2021-09-18 08:15 | 1.9488 | 91.0788 | 2.3103
2021-09-18 08:30 | 1.9455 | 91.0755 | 2.1714
2021-09-18 08:45 | 1.9455 | 91.0755 | 2.1714
2021-09-18 09:00 | 1.9324 | 91.0624 | 1.6228
2021-09-18 09:15 | 1.9226 | 91.0526 | 1.22
2021-09-18 09:30 | 1.9423 | 91.0723 | 2.0331
2021-09-18 09:45 | 1.9455 | 91.0755 | 2.1714
2021-09-18 10:00 | 1.9652 | 91.0952 | 3.0135
2021-09-18 10:15 | 1.9488 | 91.0788 | 2.3103
2021-09-18 10:30 | 1.9488 | 91.0788 | 2.3103
2021-09-18 10:45 | 1.9488 | 91.0788 | 2.3103
2021-09-18 11:00 | 1.9521 | 91.0821 | 2.4498
2021-09-18 11:15 | 1.9521 | 91.0821 | 2.4498
2021-09-18 11:30 | 1.9554 | 91.0854 | 2.5899
2021-09-18 11:45 | 1.9554 | 91.0854 | 2.5899
2021-09-18 12:00 | 1.9619 | 91.0919 | 2.8718
2021-09-18 12:15 | 1.9619 | 91.0919 | 2.8718
2021-09-18 12:30 | 1.9685 | 91.0985 | 3.1558
2021-09-18 12:45 | 1.9718 | 91.1018 | 3.2985
2021-09-18 13:00 | 1.9718 | 91.1018 | 3.2985
2021-09-18 13:15 | 1.9783 | 91.1083 | 3.5853
2021-09-18 13:30 | 1.9816 | 91.1116 | 3.7294
2021-09-18 13:45 | 1.9783 | 91.1083 | 3.5853
2021-09-18 14:00 | 1.9751 | 91.1051 | 3.4417
2021-09-18 14:15 | 1.9816 | 91.1116 | 3.7294
2021-09-18 14:30 | 1.9718 | 91.1018 | 3.2985
2021-09-18 14:45 | 1.9751 | 91.1051 | 3.4417
2021-09-18 15:00 | 1.9751 | 91.1051 | 3.4417
2021-09-18 15:15 | 1.9783 | 91.1083 | 3.5853
2021-09-18 15:30 | 1.9718 | 91.1018 | 3.2985
2021-09-18 15:45 | 1.9751 | 91.1051 | 3.4417
2021-09-18 16:00 | 1.9882 | 91.1182 | 4.0187
2021-09-18 16:15 | 1.9915 | 91.1215 | 4.1639
2021-09-18 16:30 | 1.9849 | 91.1149 | 3.8738
2021-09-18 16:45 | 1.9948 | 91.1248 | 4.3096
2021-09-18 17:00 | 1.9915 | 91.1215 | 4.1639
2021-09-18 17:15 | 1.9915 | 91.1215 | 4.1639
2021-09-18 17:30 | 1.998 | 91.128 | 4.4556
2021-09-18 17:45 | 1.9882 | 91.1182 | 4.0187
2021-09-18 18:00 | 1.9816 | 91.1116 | 3.7294
2021-09-18 18:15 | 1.9849 | 91.1149 | 3.8738
2021-09-18 18:30 | 1.9882 | 91.1182 | 4.0187
2021-09-18 18:45 | 1.9882 | 91.1182 | 4.0187
2021-09-18 19:00 | 2.0046 | 91.1346 | 4.7486
2021-09-18 19:15 | 1.998 | 91.128 | 4.4556
2021-09-18 19:30 | 2.0046 | 91.1346 | 4.7486
2021-09-18 19:45 | 2.0112 | 91.1412 | 5.0431
2021-09-18 20:00 | 2.0013 | 91.1313 | 4.6019
2021-09-18 20:15 | 2.0013 | 91.1313 | 4.6019
2021-09-18 20:30 | 2.0013 | 91.1313 | 4.6019
2021-09-18 20:45 | 2.0013 | 91.1313 | 4.6019
2021-09-18 21:00 | 2.0079 | 91.1379 | 4.8957
2021-09-18 21:15 | 2.0112 | 91.1412 | 5.0431
2021-09-18 21:30 | 2.0079 | 91.1379 | 4.8957
2021-09-18 21:45 | 2.0046 | 91.1346 | 4.7486
2021-09-18 22:00 | 2.0144 | 91.1444 | 5.1908
2021-09-18 22:15 | 2.0112 | 91.1412 | 5.0431
2021-09-18 22:30 | 2.0079 | 91.1379 | 4.8957
2021-09-18 22:45 | 2.0144 | 91.1444 | 5.1908
2021-09-18 23:00 | 2.0144 | 91.1444 | 5.1908
2021-09-18 23:15 | 2.0046 | 91.1346 | 4.7486
2021-09-18 23:30 | 2.0112 | 91.1412 | 5.0431
2021-09-18 23:45 | 2.0112 | 91.1412 | 5.0431
2021-09-19 | 2.0079 | 91.1379 | 4.8957
2021-09-19 00:15 | 2.0112 | 91.1412 | 5.0431
2021-09-19 00:30 | 2.0112 | 91.1412 | 5.0431
2021-09-19 00:45 | 2.0276 | 91.1576 | 5.7846
2021-09-19 01:00 | 2.0177 | 91.1477 | 5.3388
2021-09-19 01:15 | 2.0243 | 91.1543 | 5.6357
2021-09-19 01:30 | 2.0144 | 91.1444 | 5.1908
2021-09-19 01:45 | 2.0177 | 91.1477 | 5.3388
2021-09-19 02:00 | 2.021 | 91.151 | 5.4871
2021-09-19 02:15 | 2.0144 | 91.1444 | 5.1908
2021-09-19 02:30 | 2.021 | 91.151 | 5.4871
2021-09-19 02:45 | 2.0243 | 91.1543 | 5.6357
2021-09-19 03:00 | 2.021 | 91.151 | 5.4871
2021-09-19 03:15 | 2.0276 | 91.1576 | 5.7846
2021-09-19 03:30 | 2.0144 | 91.1444 | 5.1908
2021-09-19 03:45 | 2.0112 | 91.1412 | 5.0431
2021-09-19 04:00 | 2.021 | 91.151 | 5.4871
2021-09-19 04:15 | 2.021 | 91.151 | 5.4871
2021-09-19 04:30 | 2.0144 | 91.1444 | 5.1908
2021-09-19 04:45 | 2.0112 | 91.1412 | 5.0431
2021-09-19 05:00 | 2.021 | 91.151 | 5.4871
2021-09-19 05:15 | 2.021 | 91.151 | 5.4871
2021-09-19 05:30 | 2.021 | 91.151 | 5.4871
2021-09-19 05:45 | 2.021 | 91.151 | 5.4871
2021-09-19 06:00 | 2.0276 | 91.1576 | 5.7846
2021-09-19 06:15 | 2.0243 | 91.1543 | 5.6357
2021-09-19 06:30 | 2.0177 | 91.1477 | 5.3388
2021-09-19 06:45 | 2.0177 | 91.1477 | 5.3388
2021-09-19 07:00 | 2.0177 | 91.1477 | 5.3388
2021-09-19 07:15 | 2.0243 | 91.1543 | 5.6357
2021-09-19 07:30 | 2.0243 | 91.1543 | 5.6357
2021-09-19 07:45 | 2.0276 | 91.1576 | 5.7846
2021-09-19 08:00 | 2.021 | 91.151 | 5.4871
2021-09-19 08:15 | 2.0276 | 91.1576 | 5.7846
2021-09-19 08:30 | 2.021 | 91.151 | 5.4871
2021-09-19 08:45 | 2.021 | 91.151 | 5.4871
2021-09-19 09:00 | 2.0243 | 91.1543 | 5.6357
2021-09-19 09:15 | 2.0243 | 91.1543 | 5.6357
2021-09-19 09:30 | 2.0144 | 91.1444 | 5.1908
2021-09-19 09:45 | 2.0177 | 91.1477 | 5.3388
2021-09-19 10:00 | 2.0177 | 91.1477 | 5.3388
2021-09-19 10:15 | 2.0243 | 91.1543 | 5.6357
2021-09-19 10:30 | 2.0079 | 91.1379 | 4.8957
2021-09-19 10:45 | 2.0079 | 91.1379 | 4.8957
2021-09-19 11:00 | 2.0079 | 91.1379 | 4.8957
2021-09-19 11:15 | 2.0112 | 91.1412 | 5.0431
2021-09-19 11:30 | 2.0046 | 91.1346 | 4.7486
2021-09-19 11:45 | 2.0112 | 91.1412 | 5.0431
2021-09-19 12:00 | 2.0112 | 91.1412 | 5.0431
2021-09-19 12:15 | 2.0079 | 91.1379 | 4.8957
2021-09-19 12:30 | 1.998 | 91.128 | 4.4556
2021-09-19 12:45 | 1.998 | 91.128 | 4.4556
2021-09-19 13:00 | 1.998 | 91.128 | 4.4556
2021-09-19 13:15 | 1.9948 | 91.1248 | 4.3096
2021-09-19 13:30 | 1.998 | 91.128 | 4.4556
2021-09-19 13:45 | 1.9948 | 91.1248 | 4.3096
2021-09-19 14:00 | 1.9948 | 91.1248 | 4.3096
2021-09-19 14:15 | 1.9948 | 91.1248 | 4.3096
2021-09-19 14:30 | 1.9882 | 91.1182 | 4.0187
2021-09-19 14:45 | 1.9915 | 91.1215 | 4.1639
2021-09-19 15:00 | 1.9915 | 91.1215 | 4.1639
2021-09-19 15:15 | 1.9915 | 91.1215 | 4.1639
2021-09-19 15:30 | 1.9915 | 91.1215 | 4.1639
2021-09-19 15:45 | 1.9948 | 91.1248 | 4.3096
2021-09-19 16:00 | 1.998 | 91.128 | 4.4556
2021-09-19 16:15 | 1.998 | 91.128 | 4.4556
2021-09-19 16:30 | 1.9915 | 91.1215 | 4.1639
2021-09-19 16:45 | 1.998 | 91.128 | 4.4556
2021-09-19 17:00 | 1.9915 | 91.1215 | 4.1639
2021-09-19 17:15 | 1.9915 | 91.1215 | 4.1639
2021-09-19 17:30 | 1.9948 | 91.1248 | 4.3096
2021-09-19 17:45 | 2.0079 | 91.1379 | 4.8957
2021-09-19 18:00 | 2.0046 | 91.1346 | 4.7486
2021-09-19 18:15 | 2.0013 | 91.1313 | 4.6019
2021-09-19 18:30 | 2.0177 | 91.1477 | 5.3388
2021-09-19 18:45 | 2.0112 | 91.1412 | 5.0431
2021-09-19 19:00 | 2.0144 | 91.1444 | 5.1908
2021-09-19 19:15 | 2.0177 | 91.1477 | 5.3388
2021-09-19 19:30 | 2.0243 | 91.1543 | 5.6357
2021-09-19 19:45 | 2.0276 | 91.1576 | 5.7846
2021-09-19 20:00 | 2.0308 | 91.1608 | 5.9338
2021-09-19 20:15 | 2.0374 | 91.1674 | 6.233
2021-09-19 20:30 | 2.0341 | 91.1641 | 6.0832
2021-09-19 20:45 | 2.0308 | 91.1608 | 5.9338
2021-09-19 21:00 | 2.0308 | 91.1608 | 5.9338
2021-09-19 21:15 | 2.0308 | 91.1608 | 5.9338
2021-09-19 21:30 | 2.0308 | 91.1608 | 5.9338
2021-09-19 21:45 | 2.0341 | 91.1641 | 6.0832
2021-09-19 22:00 | 2.0308 | 91.1608 | 5.9338
2021-09-19 22:15 | 2.0341 | 91.1641 | 6.0832
2021-09-19 22:30 | 2.0374 | 91.1674 | 6.233
2021-09-19 22:45 | 2.044 | 91.174 | 6.5333
2021-09-19 23:00 | 2.0308 | 91.1608 | 5.9338
2021-09-19 23:15 | 2.0341 | 91.1641 | 6.0832
2021-09-19 23:30 | 2.0341 | 91.1641 | 6.0832
2021-09-19 23:45 | 2.0276 | 91.1576 | 5.7846
2021-09-20 | 2.0341 | 91.1641 | 6.0832
2021-09-20 00:15 | 2.0276 | 91.1576 | 5.7846
2021-09-20 00:30 | 2.0341 | 91.1641 | 6.0832
2021-09-20 00:45 | 2.0276 | 91.1576 | 5.7846
2021-09-20 01:00 | 2.0341 | 91.1641 | 6.0832
2021-09-20 01:15 | 2.0341 | 91.1641 | 6.0832
2021-09-20 01:30 | 2.0374 | 91.1674 | 6.233
2021-09-20 01:45 | 2.0374 | 91.1674 | 6.233
2021-09-20 02:00 | 2.0374 | 91.1674 | 6.233
2021-09-20 02:15 | 2.0341 | 91.1641 | 6.0832
2021-09-20 02:30 | 2.0341 | 91.1641 | 6.0832
2021-09-20 02:45 | 2.0308 | 91.1608 | 5.9338
2021-09-20 03:00 | 2.0341 | 91.1641 | 6.0832
2021-09-20 03:15 | 2.0243 | 91.1543 | 5.6357
2021-09-20 03:30 | 2.0276 | 91.1576 | 5.7846
2021-09-20 03:45 | 2.0308 | 91.1608 | 5.9338
2021-09-20 04:00 | 2.0276 | 91.1576 | 5.7846
2021-09-20 04:15 | 2.0276 | 91.1576 | 5.7846
2021-09-20 04:30 | 2.0374 | 91.1674 | 6.233
2021-09-20 04:45 | 2.0341 | 91.1641 | 6.0832
2021-09-20 05:00 | 2.0341 | 91.1641 | 6.0832
2021-09-20 05:15 | 2.0374 | 91.1674 | 6.233
2021-09-20 05:30 | 2.0308 | 91.1608 | 5.9338
2021-09-20 05:45 | 2.0276 | 91.1576 | 5.7846
2021-09-20 06:00 | 2.0308 | 91.1608 | 5.9338
2021-09-20 06:15 | 2.0276 | 91.1576 | 5.7846
2021-09-20 06:30 | 2.0407 | 91.1707 | 6.383
2021-09-20 06:45 | 2.0276 | 91.1576 | 5.7846
2021-09-20 07:00 | 2.0308 | 91.1608 | 5.9338
2021-09-20 07:15 | 2.0341 | 91.1641 | 6.0832
2021-09-20 07:30 | 2.0341 | 91.1641 | 6.0832
2021-09-20 07:45 | 2.0374 | 91.1674 | 6.233
2021-09-20 08:00 | 2.0374 | 91.1674 | 6.233
2021-09-20 08:15 | 2.0341 | 91.1641 | 6.0832
2021-09-20 08:30 | 2.0407 | 91.1707 | 6.383
2021-09-20 08:45 | 2.0308 | 91.1608 | 5.9338
2021-09-20 09:00 | 2.0407 | 91.1707 | 6.383
2021-09-20 09:15 | 2.044 | 91.174 | 6.5333
2021-09-20 09:30 | 2.0407 | 91.1707 | 6.383
2021-09-20 09:45 | 2.0407 | 91.1707 | 6.383
2021-09-20 10:00 | 2.0341 | 91.1641 | 6.0832
2021-09-20 10:15 | 2.0276 | 91.1576 | 5.7846
2021-09-20 10:30 | 2.0308 | 91.1608 | 5.9338
2021-09-20 10:45 | 2.0276 | 91.1576 | 5.7846
2021-09-20 11:00 | 2.0243 | 91.1543 | 5.6357
2021-09-20 11:15 | 2.0112 | 91.1412 | 5.0431
2021-09-20 11:30 | 2.0177 | 91.1477 | 5.3388
2021-09-20 11:45 | 2.0112 | 91.1412 | 5.0431
2021-09-20 12:00 | 2.0079 | 91.1379 | 4.8957
2021-09-20 12:15 | 2.0079 | 91.1379 | 4.8957
2021-09-20 12:30 | 2.0046 | 91.1346 | 4.7486
2021-09-20 12:45 | 2.0112 | 91.1412 | 5.0431
2021-09-20 13:00 | 2.0046 | 91.1346 | 4.7486
2021-09-20 13:15 | 2.0013 | 91.1313 | 4.6019
2021-09-20 13:30 | 1.998 | 91.128 | 4.4556
2021-09-20 13:45 | 2.0112 | 91.1412 | 5.0431
2021-09-20 14:00 | 2.0046 | 91.1346 | 4.7486
2021-09-20 14:15 | 2.0112 | 91.1412 | 5.0431
2021-09-20 14:30 | 2.0079 | 91.1379 | 4.8957
2021-09-20 14:45 | 2.0079 | 91.1379 | 4.8957
2021-09-20 15:00 | 2.0046 | 91.1346 | 4.7486
2021-09-20 15:15 | 2.0046 | 91.1346 | 4.7486
2021-09-20 15:30 | 2.0046 | 91.1346 | 4.7486
2021-09-20 15:45 | 2.0013 | 91.1313 | 4.6019
2021-09-20 16:00 | 2.0112 | 91.1412 | 5.0431
2021-09-20 16:15 | 2.0112 | 91.1412 | 5.0431
2021-09-20 16:30 | 2.0144 | 91.1444 | 5.1908
2021-09-20 16:45 | 2.0112 | 91.1412 | 5.0431
2021-09-20 17:00 | 2.0144 | 91.1444 | 5.1908
2021-09-20 17:15 | 2.0243 | 91.1543 | 5.6357
2021-09-20 17:30 | 2.021 | 91.151 | 5.4871
2021-09-20 17:45 | 2.0243 | 91.1543 | 5.6357
2021-09-20 18:00 | 2.0341 | 91.1641 | 6.0832
2021-09-20 18:15 | 2.0341 | 91.1641 | 6.0832
2021-09-20 18:30 | 2.0407 | 91.1707 | 6.383
2021-09-20 18:45 | 2.0374 | 91.1674 | 6.233
2021-09-20 19:00 | 2.044 | 91.174 | 6.5333
2021-09-20 19:15 | 2.0505 | 91.1805 | 6.8346
2021-09-20 19:30 | 2.0571 | 91.1871 | 7.1369
2021-09-20 19:45 | 2.044 | 91.174 | 6.5333
2021-09-20 20:00 | 2.0472 | 91.1772 | 6.6838
2021-09-20 20:15 | 2.0604 | 91.1904 | 7.2884
2021-09-20 20:30 | 2.0538 | 91.1838 | 6.9856
2021-09-20 20:45 | 2.0636 | 91.1936 | 7.4402
2021-09-20 21:00 | 2.0636 | 91.1936 | 7.4402
2021-09-20 21:15 | 2.0636 | 91.1936 | 7.4402
2021-09-20 21:30 | 2.0604 | 91.1904 | 7.2884
2021-09-20 21:45 | 2.0735 | 91.2035 | 7.8968
2021-09-20 22:00 | 2.0669 | 91.1969 | 7.5921
2021-09-20 22:15 | 2.0702 | 91.2002 | 7.7443
2021-09-20 22:30 | 2.0702 | 91.2002 | 7.7443
2021-09-20 22:45 | 2.0702 | 91.2002 | 7.7443
2021-09-20 23:00 | 2.0768 | 91.2068 | 8.0494
2021-09-20 23:15 | 2.0735 | 91.2035 | 7.8968
2021-09-20 23:30 | 2.0768 | 91.2068 | 8.0494
2021-09-20 23:45 | 2.0735 | 91.2035 | 7.8968
2021-09-21 | 2.0735 | 91.2035 | 7.8968
2021-09-21 00:15 | 2.0735 | 91.2035 | 7.8968
2021-09-21 00:30 | 2.0702 | 91.2002 | 7.7443
2021-09-21 00:45 | 2.0735 | 91.2035 | 7.8968
2021-09-21 01:00 | 2.0735 | 91.2035 | 7.8968
2021-09-21 01:15 | 2.0636 | 91.1936 | 7.4402
2021-09-21 01:30 | 2.0604 | 91.1904 | 7.2884
2021-09-21 01:45 | 2.0669 | 91.1969 | 7.5921
2021-09-21 02:00 | 2.0768 | 91.2068 | 8.0494
2021-09-21 02:15 | 2.0669 | 91.1969 | 7.5921
2021-09-21 02:30 | 2.0702 | 91.2002 | 7.7443
2021-09-21 02:45 | 2.0669 | 91.1969 | 7.5921
2021-09-21 03:00 | 2.0669 | 91.1969 | 7.5921
2021-09-21 03:15 | 2.0636 | 91.1936 | 7.4402
2021-09-21 03:30 | 2.0768 | 91.2068 | 8.0494
2021-09-21 03:45 | 2.0768 | 91.2068 | 8.0494
2021-09-21 04:00 | 2.0702 | 91.2002 | 7.7443
2021-09-21 04:15 | 2.0801 | 91.2101 | 8.2023
2021-09-21 04:30 | 2.0801 | 91.2101 | 8.2023
2021-09-21 04:45 | 2.0768 | 91.2068 | 8.0494
2021-09-21 05:00 | 2.0768 | 91.2068 | 8.0494
2021-09-21 05:15 | 2.0604 | 91.1904 | 7.2884
2021-09-21 05:30 | 2.0669 | 91.1969 | 7.5921
2021-09-21 05:45 | 2.0604 | 91.1904 | 7.2884
2021-09-21 06:00 | 2.0669 | 91.1969 | 7.5921
2021-09-21 06:15 | 2.0735 | 91.2035 | 7.8968
2021-09-21 06:30 | 2.0833 | 91.2133 | 8.3553
2021-09-21 06:45 | 2.0801 | 91.2101 | 8.2023
2021-09-21 07:00 | 2.0833 | 91.2133 | 8.3553
2021-09-21 07:15 | 2.0801 | 91.2101 | 8.2023
2021-09-21 07:30 | 2.0833 | 91.2133 | 8.3553
2021-09-21 07:45 | 2.0833 | 91.2133 | 8.3553
2021-09-21 08:00 | 2.0866 | 91.2166 | 8.5086
2021-09-21 08:15 | 2.0866 | 91.2166 | 8.5086
2021-09-21 08:30 | 2.0801 | 91.2101 | 8.2023
2021-09-21 08:45 | 2.0735 | 91.2035 | 7.8968
2021-09-21 09:00 | 2.0768 | 91.2068 | 8.0494
2021-09-21 09:15 | 2.0833 | 91.2133 | 8.3553
2021-09-21 09:30 | 2.0801 | 91.2101 | 8.2023
2021-09-21 09:45 | 2.0702 | 91.2002 | 7.7443
2021-09-21 10:00 | 2.0669 | 91.1969 | 7.5921
2021-09-21 10:15 | 2.0702 | 91.2002 | 7.7443
2021-09-21 10:30 | 2.0505 | 91.1805 | 6.8346
2021-09-21 10:45 | 2.0538 | 91.1838 | 6.9856
2021-09-21 11:00 | 2.0538 | 91.1838 | 6.9856
2021-09-21 11:15 | 2.0374 | 91.1674 | 6.233
2021-09-21 11:30 | 2.0374 | 91.1674 | 6.233
2021-09-21 11:45 | 2.0407 | 91.1707 | 6.383
2021-09-21 12:00 | 2.0341 | 91.1641 | 6.0832
2021-09-21 12:15 | 2.0308 | 91.1608 | 5.9338
2021-09-21 12:30 | 2.0308 | 91.1608 | 5.9338
2021-09-21 12:45 | 2.0276 | 91.1576 | 5.7846
2021-09-21 13:00 | 2.0308 | 91.1608 | 5.9338
2021-09-21 13:15 | 2.0276 | 91.1576 | 5.7846
2021-09-21 13:30 | 2.0308 | 91.1608 | 5.9338
2021-09-21 13:45 | 2.0276 | 91.1576 | 5.7846
2021-09-21 14:00 | 2.0243 | 91.1543 | 5.6357
2021-09-21 14:15 | 2.0177 | 91.1477 | 5.3388
2021-09-21 14:30 | 2.0177 | 91.1477 | 5.3388
2021-09-21 14:45 | 2.0308 | 91.1608 | 5.9338
2021-09-21 15:00 | 2.0276 | 91.1576 | 5.7846
2021-09-21 15:15 | 2.0243 | 91.1543 | 5.6357
2021-09-21 15:30 | 2.0243 | 91.1543 | 5.6357
2021-09-21 15:45 | 2.021 | 91.151 | 5.4871
2021-09-21 16:00 | 2.0243 | 91.1543 | 5.6357
2021-09-21 16:15 | 2.0243 | 91.1543 | 5.6357
2021-09-21 16:30 | 2.0407 | 91.1707 | 6.383
2021-09-21 16:45 | 2.0341 | 91.1641 | 6.0832
2021-09-21 17:00 | 2.0341 | 91.1641 | 6.0832
2021-09-21 17:15 | 2.0276 | 91.1576 | 5.7846
2021-09-21 17:30 | 2.0308 | 91.1608 | 5.9338
2021-09-21 17:45 | 2.021 | 91.151 | 5.4871
2021-09-21 18:00 | 2.0243 | 91.1543 | 5.6357
2021-09-21 18:15 | 2.0276 | 91.1576 | 5.7846
2021-09-21 18:30 | 2.0308 | 91.1608 | 5.9338
2021-09-21 18:45 | 2.0407 | 91.1707 | 6.383
2021-09-21 19:00 | 2.0374 | 91.1674 | 6.233
2021-09-21 19:15 | 2.0571 | 91.1871 | 7.1369
2021-09-21 19:30 | 2.0538 | 91.1838 | 6.9856
2021-09-21 19:45 | 2.0538 | 91.1838 | 6.9856
2021-09-21 20:00 | 2.0636 | 91.1936 | 7.4402
2021-09-21 20:15 | 2.0636 | 91.1936 | 7.4402
2021-09-21 20:30 | 2.0571 | 91.1871 | 7.1369
2021-09-21 20:45 | 2.0636 | 91.1936 | 7.4402
2021-09-21 21:00 | 2.0669 | 91.1969 | 7.5921
2021-09-21 21:15 | 2.0702 | 91.2002 | 7.7443
2021-09-21 21:30 | 2.0735 | 91.2035 | 7.8968
2021-09-21 21:45 | 2.0735 | 91.2035 | 7.8968
2021-09-21 22:00 | 2.0801 | 91.2101 | 8.2023
2021-09-21 22:15 | 2.0702 | 91.2002 | 7.7443
2021-09-21 22:30 | 2.0702 | 91.2002 | 7.7443
2021-09-21 22:45 | 2.0702 | 91.2002 | 7.7443
2021-09-21 23:00 | 2.0768 | 91.2068 | 8.0494
2021-09-21 23:15 | 2.0801 | 91.2101 | 8.2023
2021-09-21 23:30 | 2.0833 | 91.2133 | 8.3553
2021-09-21 23:45 | 2.0866 | 91.2166 | 8.5086
2021-09-22 | 2.0899 | 91.2199 | 8.6621
2021-09-22 00:15 | 2.0801 | 91.2101 | 8.2023
2021-09-22 00:30 | 2.0866 | 91.2166 | 8.5086
2021-09-22 00:45 | 2.0735 | 91.2035 | 7.8968
2021-09-22 01:00 | 2.0735 | 91.2035 | 7.8968
2021-09-22 01:15 | 2.0735 | 91.2035 | 7.8968
2021-09-22 01:30 | 2.0866 | 91.2166 | 8.5086
2021-09-22 01:45 | 2.0801 | 91.2101 | 8.2023
2021-09-22 02:00 | 2.0669 | 91.1969 | 7.5921
2021-09-22 02:15 | 2.0669 | 91.1969 | 7.5921
2021-09-22 02:30 | 2.0768 | 91.2068 | 8.0494
2021-09-22 02:45 | 2.0866 | 91.2166 | 8.5086
2021-09-22 03:00 | 2.0702 | 91.2002 | 7.7443
2021-09-22 03:15 | 2.0735 | 91.2035 | 7.8968
2021-09-22 03:30 | 2.0833 | 91.2133 | 8.3553
2021-09-22 03:45 | 2.0801 | 91.2101 | 8.2023
2021-09-22 04:00 | 2.0801 | 91.2101 | 8.2023
2021-09-22 04:15 | 2.0866 | 91.2166 | 8.5086
2021-09-22 04:30 | 2.0768 | 91.2068 | 8.0494
2021-09-22 04:45 | 2.0833 | 91.2133 | 8.3553
2021-09-22 05:00 | 2.0833 | 91.2133 | 8.3553
2021-09-22 05:15 | 2.0669 | 91.1969 | 7.5921
2021-09-22 05:30 | 2.0702 | 91.2002 | 7.7443
2021-09-22 05:45 | 2.0604 | 91.1904 | 7.2884
2021-09-22 06:00 | 2.0735 | 91.2035 | 7.8968
2021-09-22 06:15 | 2.0735 | 91.2035 | 7.8968
2021-09-22 06:30 | 2.0735 | 91.2035 | 7.8968
2021-09-22 06:45 | 2.0636 | 91.1936 | 7.4402
2021-09-22 07:00 | 2.0669 | 91.1969 | 7.5921
2021-09-22 07:15 | 2.0702 | 91.2002 | 7.7443
2021-09-22 07:30 | 2.0702 | 91.2002 | 7.7443
2021-09-22 07:45 | 2.0669 | 91.1969 | 7.5921
2021-09-22 08:00 | 2.0735 | 91.2035 | 7.8968
2021-09-22 08:15 | 2.0735 | 91.2035 | 7.8968
2021-09-22 08:30 | 2.0735 | 91.2035 | 7.8968
2021-09-22 08:45 | 2.0735 | 91.2035 | 7.8968
2021-09-22 09:00 | 2.0735 | 91.2035 | 7.8968
2021-09-22 09:15 | 2.0735 | 91.2035 | 7.8968
2021-09-22 09:30 | 2.0768 | 91.2068 | 8.0494
2021-09-22 09:45 | 2.0768 | 91.2068 | 8.0494
2021-09-22 10:00 | 2.0669 | 91.1969 | 7.5921
2021-09-22 10:15 | 2.0571 | 91.1871 | 7.1369
2021-09-22 10:30 | 2.0669 | 91.1969 | 7.5921
2021-09-22 10:45 | 2.0538 | 91.1838 | 6.9856
2021-09-22 11:00 | 2.0571 | 91.1871 | 7.1369
2021-09-22 11:15 | 2.0505 | 91.1805 | 6.8346
2021-09-22 11:30 | 2.0472 | 91.1772 | 6.6838
2021-09-22 11:45 | 2.0407 | 91.1707 | 6.383
2021-09-22 12:00 | 2.044 | 91.174 | 6.5333
2021-09-22 12:15 | 2.0407 | 91.1707 | 6.383
2021-09-22 12:30 | 2.0407 | 91.1707 | 6.383
2021-09-22 12:45 | 2.0505 | 91.1805 | 6.8346
2021-09-22 13:00 | 2.0308 | 91.1608 | 5.9338
2021-09-22 13:15 | 2.044 | 91.174 | 6.5333
2021-09-22 13:30 | 2.0341 | 91.1641 | 6.0832
2021-09-22 13:45 | 2.0472 | 91.1772 | 6.6838
2021-09-22 14:00 | 2.044 | 91.174 | 6.5333
2021-09-22 14:15 | 2.0604 | 91.1904 | 7.2884
2021-09-22 14:30 | 2.0636 | 91.1936 | 7.4402
2021-09-22 14:45 | 2.0669 | 91.1969 | 7.5921
2021-09-22 15:00 | 2.0571 | 91.1871 | 7.1369
2021-09-22 15:15 | 2.0604 | 91.1904 | 7.2884
2021-09-22 15:30 | 2.0636 | 91.1936 | 7.4402
2021-09-22 15:45 | 2.0604 | 91.1904 | 7.2884
2021-09-22 16:00 | 2.0669 | 91.1969 | 7.5921
2021-09-22 16:15 | 2.0669 | 91.1969 | 7.5921
2021-09-22 16:30 | 2.0735 | 91.2035 | 7.8968
2021-09-22 16:45 | 2.0833 | 91.2133 | 8.3553
2021-09-22 17:00 | 2.0735 | 91.2035 | 7.8968
2021-09-22 17:15 | 2.0768 | 91.2068 | 8.0494
2021-09-22 17:30 | 2.0768 | 91.2068 | 8.0494
2021-09-22 17:45 | 2.0801 | 91.2101 | 8.2023
2021-09-22 18:00 | 2.0899 | 91.2199 | 8.6621
2021-09-22 18:15 | 2.0833 | 91.2133 | 8.3553
2021-09-22 18:30 | 2.0899 | 91.2199 | 8.6621
2021-09-22 18:45 | 2.0965 | 91.2265 | 8.9697
2021-09-22 19:00 | 2.0932 | 91.2232 | 8.8158
2021-09-22 19:15 | 2.1063 | 91.2363 | 9.4325
2021-09-22 19:30 | 2.0997 | 91.2297 | 9.1238
2021-09-22 19:45 | 2.1063 | 91.2363 | 9.4325
2021-09-22 20:00 | 2.1096 | 91.2396 | 9.5872
2021-09-22 20:15 | 2.1063 | 91.2363 | 9.4325
2021-09-22 20:30 | 2.1096 | 91.2396 | 9.5872
2021-09-22 20:45 | 2.1161 | 91.2461 | 9.8971
2021-09-22 21:00 | 2.1194 | 91.2494 | 10.0523
2021-09-22 21:15 | 2.1129 | 91.2429 | 9.742
2021-09-22 21:30 | 2.1129 | 91.2429 | 9.742
2021-09-22 21:45 | 2.1161 | 91.2461 | 9.8971
2021-09-22 22:00 | 2.1129 | 91.2429 | 9.742
2021-09-22 22:15 | 2.1129 | 91.2429 | 9.742
2021-09-22 22:30 | 2.1096 | 91.2396 | 9.5872
2021-09-22 22:45 | 2.1129 | 91.2429 | 9.742
2021-09-22 23:00 | 2.1194 | 91.2494 | 10.0523
2021-09-22 23:15 | 2.126 | 91.256 | 10.3632
2021-09-22 23:30 | 2.126 | 91.256 | 10.3632
2021-09-22 23:45 | 2.1227 | 91.2527 | 10.2077
2021-09-23 | 2.126 | 91.256 | 10.3632
2021-09-23 00:15 | 2.1293 | 91.2593 | 10.519
2021-09-23 00:30 | 2.1194 | 91.2494 | 10.0523
2021-09-23 00:45 | 2.1325 | 91.2625 | 10.6749
2021-09-23 01:00 | 2.1161 | 91.2461 | 9.8971
2021-09-23 01:15 | 2.1227 | 91.2527 | 10.2077
2021-09-23 01:30 | 2.1129 | 91.2429 | 9.742
2021-09-23 01:45 | 2.1063 | 91.2363 | 9.4325
2021-09-23 02:00 | 2.1161 | 91.2461 | 9.8971
2021-09-23 02:15 | 2.1096 | 91.2396 | 9.5872
2021-09-23 02:30 | 2.1129 | 91.2429 | 9.742
2021-09-23 02:45 | 2.1129 | 91.2429 | 9.742
2021-09-23 03:00 | 2.1096 | 91.2396 | 9.5872
2021-09-23 03:15 | 2.1129 | 91.2429 | 9.742
2021-09-23 03:30 | 2.1129 | 91.2429 | 9.742
2021-09-23 03:45 | 2.1129 | 91.2429 | 9.742
2021-09-23 04:00 | 2.1129 | 91.2429 | 9.742
2021-09-23 04:15 | 2.1129 | 91.2429 | 9.742
2021-09-23 04:30 | 2.1129 | 91.2429 | 9.742
2021-09-23 04:45 | 2.1129 | 91.2429 | 9.742
2021-09-23 05:00 | 2.1161 | 91.2461 | 9.8971
2021-09-23 05:15 | 2.1161 | 91.2461 | 9.8971
2021-09-23 05:30 | 2.1161 | 91.2461 | 9.8971
2021-09-23 05:45 | 2.1096 | 91.2396 | 9.5872
2021-09-23 06:00 | 2.1129 | 91.2429 | 9.742
2021-09-23 06:15 | 2.1096 | 91.2396 | 9.5872
2021-09-23 06:30 | 2.1063 | 91.2363 | 9.4325
2021-09-23 06:45 | 2.103 | 91.233 | 9.2781
2021-09-23 07:00 | 2.1129 | 91.2429 | 9.742
2021-09-23 07:15 | 2.1161 | 91.2461 | 9.8971
2021-09-23 07:30 | 2.1096 | 91.2396 | 9.5872
2021-09-23 07:45 | 2.1096 | 91.2396 | 9.5872
2021-09-23 08:00 | 2.1129 | 91.2429 | 9.742
2021-09-23 08:15 | 2.0997 | 91.2297 | 9.1238
2021-09-23 08:30 | 2.0997 | 91.2297 | 9.1238
2021-09-23 08:45 | 2.0997 | 91.2297 | 9.1238
2021-09-23 09:00 | 2.0965 | 91.2265 | 8.9697
2021-09-23 09:15 | 2.0866 | 91.2166 | 8.5086
2021-09-23 09:30 | 2.0866 | 91.2166 | 8.5086
2021-09-23 09:45 | 2.0833 | 91.2133 | 8.3553
2021-09-23 10:00 | 2.0833 | 91.2133 | 8.3553
2021-09-23 10:15 | 2.0735 | 91.2035 | 7.8968
2021-09-23 10:30 | 2.0801 | 91.2101 | 8.2023
2021-09-23 10:45 | 2.0768 | 91.2068 | 8.0494
2021-09-23 11:00 | 2.0702 | 91.2002 | 7.7443
2021-09-23 11:15 | 2.0636 | 91.1936 | 7.4402
2021-09-23 11:30 | 2.0604 | 91.1904 | 7.2884
2021-09-23 11:45 | 2.0571 | 91.1871 | 7.1369
2021-09-23 12:00 | 2.0538 | 91.1838 | 6.9856
2021-09-23 12:15 | 2.0538 | 91.1838 | 6.9856
2021-09-23 12:30 | 2.0538 | 91.1838 | 6.9856
2021-09-23 12:45 | 2.044 | 91.174 | 6.5333
2021-09-23 13:00 | 2.044 | 91.174 | 6.5333
2021-09-23 13:15 | 2.0374 | 91.1674 | 6.233
2021-09-23 13:30 | 2.0341 | 91.1641 | 6.0832
2021-09-23 13:45 | 2.0407 | 91.1707 | 6.383
2021-09-23 14:00 | 2.0276 | 91.1576 | 5.7846
2021-09-23 14:15 | 2.0308 | 91.1608 | 5.9338
2021-09-23 14:30 | 2.044 | 91.174 | 6.5333
2021-09-23 14:45 | 2.0341 | 91.1641 | 6.0832
2021-09-23 15:00 | 2.0472 | 91.1772 | 6.6838
2021-09-23 15:15 | 2.0374 | 91.1674 | 6.233
2021-09-23 15:30 | 2.0472 | 91.1772 | 6.6838
2021-09-23 15:45 | 2.0407 | 91.1707 | 6.383
2021-09-23 16:00 | 2.0505 | 91.1805 | 6.8346
2021-09-23 16:15 | 2.0505 | 91.1805 | 6.8346
2021-09-23 16:30 | 2.0407 | 91.1707 | 6.383
2021-09-23 16:45 | 2.0505 | 91.1805 | 6.8346
2021-09-23 17:00 | 2.0472 | 91.1772 | 6.6838
2021-09-23 17:15 | 2.0538 | 91.1838 | 6.9856
2021-09-23 17:30 | 2.0538 | 91.1838 | 6.9856
2021-09-23 17:45 | 2.0505 | 91.1805 | 6.8346
2021-09-23 18:00 | 2.0669 | 91.1969 | 7.5921
2021-09-23 18:15 | 2.0702 | 91.2002 | 7.7443
2021-09-23 18:30 | 2.0735 | 91.2035 | 7.8968
2021-09-23 18:45 | 2.0768 | 91.2068 | 8.0494
2021-09-23 19:00 | 2.0833 | 91.2133 | 8.3553
2021-09-23 19:15 | 2.0735 | 91.2035 | 7.8968
2021-09-23 19:30 | 2.0735 | 91.2035 | 7.8968
2021-09-23 19:45 | 2.0702 | 91.2002 | 7.7443
2021-09-23 20:00 | 2.0735 | 91.2035 | 7.8968
2021-09-23 20:15 | 2.0768 | 91.2068 | 8.0494
2021-09-23 20:30 | 2.0899 | 91.2199 | 8.6621
2021-09-23 20:45 | 2.0833 | 91.2133 | 8.3553
2021-09-23 21:00 | 2.0866 | 91.2166 | 8.5086
2021-09-23 21:15 | 2.0965 | 91.2265 | 8.9697
2021-09-23 21:30 | 2.0833 | 91.2133 | 8.3553
2021-09-23 21:45 | 2.103 | 91.233 | 9.2781
2021-09-23 22:00 | 2.103 | 91.233 | 9.2781
2021-09-23 22:15 | 2.1063 | 91.2363 | 9.4325
2021-09-23 22:30 | 2.1096 | 91.2396 | 9.5872
2021-09-23 22:45 | 2.0997 | 91.2297 | 9.1238
2021-09-23 23:00 | 2.1096 | 91.2396 | 9.5872
2021-09-23 23:15 | 2.1096 | 91.2396 | 9.5872
2021-09-23 23:30 | 2.103 | 91.233 | 9.2781
2021-09-23 23:45 | 2.103 | 91.233 | 9.2781
2021-09-24 | 2.0997 | 91.2297 | 9.1238
2021-09-24 00:15 | 2.1096 | 91.2396 | 9.5872
2021-09-24 00:30 | 2.1129 | 91.2429 | 9.742
2021-09-24 00:45 | 2.1063 | 91.2363 | 9.4325
2021-09-24 01:00 | 2.1096 | 91.2396 | 9.5872
2021-09-24 01:15 | 2.0965 | 91.2265 | 8.9697
2021-09-24 01:30 | 2.0997 | 91.2297 | 9.1238
2021-09-24 01:45 | 2.0965 | 91.2265 | 8.9697
2021-09-24 02:00 | 2.0965 | 91.2265 | 8.9697
2021-09-24 02:15 | 2.0997 | 91.2297 | 9.1238
2021-09-24 02:30 | 2.0899 | 91.2199 | 8.6621
2021-09-24 02:45 | 2.0997 | 91.2297 | 9.1238
2021-09-24 03:00 | 2.0997 | 91.2297 | 9.1238
2021-09-24 03:15 | 2.0965 | 91.2265 | 8.9697
2021-09-24 03:30 | 2.0932 | 91.2232 | 8.8158
2021-09-24 03:45 | 2.0932 | 91.2232 | 8.8158
2021-09-24 04:00 | 2.0965 | 91.2265 | 8.9697
2021-09-24 04:15 | 2.0997 | 91.2297 | 9.1238
2021-09-24 04:30 | 2.0965 | 91.2265 | 8.9697
2021-09-24 04:45 | 2.0932 | 91.2232 | 8.8158
2021-09-24 05:00 | 2.0866 | 91.2166 | 8.5086
2021-09-24 05:15 | 2.0932 | 91.2232 | 8.8158
2021-09-24 05:30 | 2.0932 | 91.2232 | 8.8158
2021-09-24 05:45 | 2.0932 | 91.2232 | 8.8158
2021-09-24 06:00 | 2.0866 | 91.2166 | 8.5086
2021-09-24 06:15 | 2.0833 | 91.2133 | 8.3553
2021-09-24 06:30 | 2.0932 | 91.2232 | 8.8158
2021-09-24 06:45 | 2.0932 | 91.2232 | 8.8158
2021-09-24 07:00 | 2.0932 | 91.2232 | 8.8158
2021-09-24 07:15 | 2.0899 | 91.2199 | 8.6621
2021-09-24 07:30 | 2.0866 | 91.2166 | 8.5086
2021-09-24 07:45 | 2.0866 | 91.2166 | 8.5086
2021-09-24 08:00 | 2.0768 | 91.2068 | 8.0494
2021-09-24 08:15 | 2.0899 | 91.2199 | 8.6621
2021-09-24 08:30 | 2.0768 | 91.2068 | 8.0494
2021-09-24 08:45 | 2.0833 | 91.2133 | 8.3553
2021-09-24 09:00 | 2.0768 | 91.2068 | 8.0494
2021-09-24 09:15 | 2.0735 | 91.2035 | 7.8968
2021-09-24 09:30 | 2.0735 | 91.2035 | 7.8968
2021-09-24 09:45 | 2.0669 | 91.1969 | 7.5921
2021-09-24 10:00 | 2.0636 | 91.1936 | 7.4402
2021-09-24 10:15 | 2.0571 | 91.1871 | 7.1369
2021-09-24 10:30 | 2.0538 | 91.1838 | 6.9856
2021-09-24 10:45 | 2.044 | 91.174 | 6.5333
2021-09-24 11:00 | 2.0472 | 91.1772 | 6.6838
2021-09-24 11:15 | 2.044 | 91.174 | 6.5333
2021-09-24 11:30 | 2.0276 | 91.1576 | 5.7846
2021-09-24 11:45 | 2.0276 | 91.1576 | 5.7846
2021-09-24 12:00 | 2.0144 | 91.1444 | 5.1908
2021-09-24 12:15 | 2.0144 | 91.1444 | 5.1908
2021-09-24 12:30 | 2.0177 | 91.1477 | 5.3388
2021-09-24 12:45 | 2.0177 | 91.1477 | 5.3388
2021-09-24 13:00 | 2.0046 | 91.1346 | 4.7486
2021-09-24 13:15 | 2.0046 | 91.1346 | 4.7486
2021-09-24 13:30 | 2.0013 | 91.1313 | 4.6019
2021-09-24 13:45 | 2.0046 | 91.1346 | 4.7486
2021-09-24 14:00 | 1.998 | 91.128 | 4.4556
2021-09-24 14:15 | 2.0046 | 91.1346 | 4.7486
2021-09-24 14:30 | 2.0046 | 91.1346 | 4.7486
2021-09-24 14:45 | 2.0046 | 91.1346 | 4.7486
2021-09-24 15:00 | 2.0046 | 91.1346 | 4.7486
2021-09-24 15:15 | 2.0112 | 91.1412 | 5.0431
2021-09-24 15:30 | 2.021 | 91.151 | 5.4871
2021-09-24 15:45 | 2.0276 | 91.1576 | 5.7846
2021-09-24 16:00 | 2.0276 | 91.1576 | 5.7846
2021-09-24 16:15 | 2.0341 | 91.1641 | 6.0832
2021-09-24 16:30 | 2.0177 | 91.1477 | 5.3388
2021-09-24 16:45 | 2.0144 | 91.1444 | 5.1908
2021-09-24 17:00 | 2.0112 | 91.1412 | 5.0431
2021-09-24 17:15 | 2.0243 | 91.1543 | 5.6357
2021-09-24 17:30 | 2.0243 | 91.1543 | 5.6357
2021-09-24 17:45 | 2.0308 | 91.1608 | 5.9338
2021-09-24 18:00 | 2.0276 | 91.1576 | 5.7846
2021-09-24 18:15 | 2.0308 | 91.1608 | 5.9338
2021-09-24 18:30 | 2.0407 | 91.1707 | 6.383
2021-09-24 18:45 | 2.0505 | 91.1805 | 6.8346
2021-09-24 19:00 | 2.0571 | 91.1871 | 7.1369
2021-09-24 19:15 | 2.0604 | 91.1904 | 7.2884
2021-09-24 19:30 | 2.0571 | 91.1871 | 7.1369
2021-09-24 19:45 | 2.0702 | 91.2002 | 7.7443
2021-09-24 20:00 | 2.0702 | 91.2002 | 7.7443
2021-09-24 20:15 | 2.0702 | 91.2002 | 7.7443
2021-09-24 20:30 | 2.0735 | 91.2035 | 7.8968
2021-09-24 20:45 | 2.0669 | 91.1969 | 7.5921
2021-09-24 21:00 | 2.0768 | 91.2068 | 8.0494
2021-09-24 21:15 | 2.0571 | 91.1871 | 7.1369
2021-09-24 21:30 | 2.0636 | 91.1936 | 7.4402
2021-09-24 21:45 | 2.0571 | 91.1871 | 7.1369
2021-09-24 22:00 | 2.0669 | 91.1969 | 7.5921
2021-09-24 22:15 | 2.0571 | 91.1871 | 7.1369
2021-09-24 22:30 | 2.0604 | 91.1904 | 7.2884
2021-09-24 22:45 | 2.0604 | 91.1904 | 7.2884
2021-09-24 23:00 | 2.0669 | 91.1969 | 7.5921
2021-09-24 23:15 | 2.0604 | 91.1904 | 7.2884
2021-09-24 23:30 | 2.0571 | 91.1871 | 7.1369
2021-09-24 23:45 | 2.0669 | 91.1969 | 7.5921
2021-09-25 | 2.0604 | 91.1904 | 7.2884
2021-09-25 00:15 | 2.0571 | 91.1871 | 7.1369
2021-09-25 00:30 | 2.0571 | 91.1871 | 7.1369
2021-09-25 00:45 | 2.0571 | 91.1871 | 7.1369
2021-09-25 01:00 | 2.0571 | 91.1871 | 7.1369
2021-09-25 01:15 | 2.0571 | 91.1871 | 7.1369
2021-09-25 01:30 | 2.0571 | 91.1871 | 7.1369
2021-09-25 01:45 | 2.0538 | 91.1838 | 6.9856
2021-09-25 02:00 | 2.0538 | 91.1838 | 6.9856
2021-09-25 02:15 | 2.0604 | 91.1904 | 7.2884
2021-09-25 02:30 | 2.0472 | 91.1772 | 6.6838
2021-09-25 02:45 | 2.0571 | 91.1871 | 7.1369
2021-09-25 03:00 | 2.0571 | 91.1871 | 7.1369
2021-09-25 03:15 | 2.0571 | 91.1871 | 7.1369
2021-09-25 03:30 | 2.0538 | 91.1838 | 6.9856
2021-09-25 03:45 | 2.0472 | 91.1772 | 6.6838
2021-09-25 04:00 | 2.0538 | 91.1838 | 6.9856
2021-09-25 04:15 | 2.0505 | 91.1805 | 6.8346
2021-09-25 04:30 | 2.0538 | 91.1838 | 6.9856
2021-09-25 04:45 | 2.0472 | 91.1772 | 6.6838
2021-09-25 05:00 | 2.0505 | 91.1805 | 6.8346
2021-09-25 05:15 | 2.0407 | 91.1707 | 6.383
2021-09-25 05:30 | 2.044 | 91.174 | 6.5333
2021-09-25 05:45 | 2.0374 | 91.1674 | 6.233
2021-09-25 06:00 | 2.0472 | 91.1772 | 6.6838
2021-09-25 06:15 | 2.0604 | 91.1904 | 7.2884
2021-09-25 06:30 | 2.0604 | 91.1904 | 7.2884
2021-09-25 06:45 | 2.0505 | 91.1805 | 6.8346
2021-09-25 07:00 | 2.0571 | 91.1871 | 7.1369
2021-09-25 07:15 | 2.0571 | 91.1871 | 7.1369
2021-09-25 07:30 | 2.0472 | 91.1772 | 6.6838
2021-09-25 07:45 | 2.0472 | 91.1772 | 6.6838
2021-09-25 08:00 | 2.0505 | 91.1805 | 6.8346
2021-09-25 08:15 | 2.044 | 91.174 | 6.5333
2021-09-25 08:30 | 2.0472 | 91.1772 | 6.6838
2021-09-25 08:45 | 2.0407 | 91.1707 | 6.383
2021-09-25 09:00 | 2.044 | 91.174 | 6.5333
2021-09-25 09:15 | 2.0505 | 91.1805 | 6.8346
2021-09-25 09:30 | 2.0341 | 91.1641 | 6.0832
2021-09-25 09:45 | 2.0341 | 91.1641 | 6.0832
2021-09-25 10:00 | 2.0341 | 91.1641 | 6.0832
2021-09-25 10:15 | 2.0374 | 91.1674 | 6.233
2021-09-25 10:30 | 2.0308 | 91.1608 | 5.9338
2021-09-25 10:45 | 2.0407 | 91.1707 | 6.383
2021-09-25 11:00 | 2.0308 | 91.1608 | 5.9338
2021-09-25 11:15 | 2.0276 | 91.1576 | 5.7846
2021-09-25 11:30 | 2.0243 | 91.1543 | 5.6357
2021-09-25 11:45 | 2.021 | 91.151 | 5.4871
2021-09-25 12:00 | 2.0243 | 91.1543 | 5.6357
2021-09-25 12:15 | 2.0177 | 91.1477 | 5.3388
2021-09-25 12:30 | 2.021 | 91.151 | 5.4871
2021-09-25 12:45 | 2.0144 | 91.1444 | 5.1908
2021-09-25 13:00 | 2.0177 | 91.1477 | 5.3388
2021-09-25 13:15 | 2.0144 | 91.1444 | 5.1908
2021-09-25 13:30 | 2.021 | 91.151 | 5.4871
2021-09-25 13:45 | 2.0177 | 91.1477 | 5.3388
2021-09-25 14:00 | 2.0112 | 91.1412 | 5.0431
2021-09-25 14:15 | 2.0276 | 91.1576 | 5.7846
2021-09-25 14:30 | 2.021 | 91.151 | 5.4871
2021-09-25 14:45 | 2.021 | 91.151 | 5.4871
2021-09-25 15:00 | 2.0243 | 91.1543 | 5.6357
2021-09-25 15:15 | 2.0177 | 91.1477 | 5.3388
2021-09-25 15:30 | 2.021 | 91.151 | 5.4871
2021-09-25 15:45 | 2.0112 | 91.1412 | 5.0431
2021-09-25 16:00 | 2.0177 | 91.1477 | 5.3388
2021-09-25 16:15 | 2.0177 | 91.1477 | 5.3388
2021-09-25 16:30 | 2.0276 | 91.1576 | 5.7846
2021-09-25 16:45 | 2.021 | 91.151 | 5.4871
2021-09-25 17:00 | 2.021 | 91.151 | 5.4871
2021-09-25 17:15 | 2.0144 | 91.1444 | 5.1908
2021-09-25 17:30 | 2.0243 | 91.1543 | 5.6357
2021-09-25 17:45 | 2.021 | 91.151 | 5.4871
2021-09-25 18:00 | 2.021 | 91.151 | 5.4871
2021-09-25 18:15 | 2.0276 | 91.1576 | 5.7846
2021-09-25 18:30 | 2.021 | 91.151 | 5.4871
2021-09-25 18:45 | 2.0308 | 91.1608 | 5.9338
2021-09-25 19:00 | 2.0243 | 91.1543 | 5.6357
2021-09-25 19:15 | 2.0374 | 91.1674 | 6.233
2021-09-25 19:30 | 2.0374 | 91.1674 | 6.233
2021-09-25 19:45 | 2.0374 | 91.1674 | 6.233
2021-09-25 20:00 | 2.0276 | 91.1576 | 5.7846
2021-09-25 20:15 | 2.0374 | 91.1674 | 6.233
2021-09-25 20:30 | 2.0374 | 91.1674 | 6.233
2021-09-25 20:45 | 2.0341 | 91.1641 | 6.0832
2021-09-25 21:00 | 2.0341 | 91.1641 | 6.0832
2021-09-25 21:15 | 2.0374 | 91.1674 | 6.233
2021-09-25 21:30 | 2.0341 | 91.1641 | 6.0832
2021-09-25 21:45 | 2.0341 | 91.1641 | 6.0832
2021-09-25 22:00 | 2.0341 | 91.1641 | 6.0832
2021-09-25 22:15 | 2.044 | 91.174 | 6.5333
2021-09-25 22:30 | 2.0276 | 91.1576 | 5.7846
2021-09-25 22:45 | 2.0308 | 91.1608 | 5.9338
2021-09-25 23:00 | 2.021 | 91.151 | 5.4871
2021-09-25 23:15 | 2.0276 | 91.1576 | 5.7846
2021-09-25 23:30 | 2.0407 | 91.1707 | 6.383
2021-09-25 23:45 | 2.0308 | 91.1608 | 5.9338
2021-09-26 | 2.0374 | 91.1674 | 6.233
2021-09-26 00:15 | 2.0407 | 91.1707 | 6.383
2021-09-26 00:30 | 2.0341 | 91.1641 | 6.0832
2021-09-26 00:45 | 2.0407 | 91.1707 | 6.383
2021-09-26 01:00 | 2.0341 | 91.1641 | 6.0832
2021-09-26 01:15 | 2.0407 | 91.1707 | 6.383
2021-09-26 01:30 | 2.0407 | 91.1707 | 6.383
2021-09-26 01:45 | 2.0374 | 91.1674 | 6.233
2021-09-26 02:00 | 2.0308 | 91.1608 | 5.9338
2021-09-26 02:15 | 2.0407 | 91.1707 | 6.383
2021-09-26 02:30 | 2.0407 | 91.1707 | 6.383
2021-09-26 02:45 | 2.0374 | 91.1674 | 6.233
2021-09-26 03:00 | 2.0407 | 91.1707 | 6.383
2021-09-26 03:15 | 2.0308 | 91.1608 | 5.9338
2021-09-26 03:30 | 2.0341 | 91.1641 | 6.0832
2021-09-26 03:45 | 2.044 | 91.174 | 6.5333
2021-09-26 04:00 | 2.044 | 91.174 | 6.5333
2021-09-26 04:15 | 2.044 | 91.174 | 6.5333
2021-09-26 04:30 | 2.0407 | 91.1707 | 6.383
2021-09-26 04:45 | 2.0407 | 91.1707 | 6.383
2021-09-26 05:00 | 2.0374 | 91.1674 | 6.233
2021-09-26 05:15 | 2.0308 | 91.1608 | 5.9338
2021-09-26 05:30 | 2.0243 | 91.1543 | 5.6357
2021-09-26 05:45 | 2.0243 | 91.1543 | 5.6357
2021-09-26 06:00 | 2.0308 | 91.1608 | 5.9338
2021-09-26 06:15 | 2.0243 | 91.1543 | 5.6357
2021-09-26 06:30 | 2.0341 | 91.1641 | 6.0832
2021-09-26 06:45 | 2.021 | 91.151 | 5.4871
2021-09-26 07:00 | 2.0308 | 91.1608 | 5.9338
2021-09-26 07:15 | 2.0341 | 91.1641 | 6.0832
2021-09-26 07:30 | 2.0308 | 91.1608 | 5.9338
2021-09-26 07:45 | 2.0374 | 91.1674 | 6.233
2021-09-26 08:00 | 2.0308 | 91.1608 | 5.9338
2021-09-26 08:15 | 2.0276 | 91.1576 | 5.7846
2021-09-26 08:30 | 2.0243 | 91.1543 | 5.6357
2021-09-26 08:45 | 2.0276 | 91.1576 | 5.7846
2021-09-26 09:00 | 2.0308 | 91.1608 | 5.9338
2021-09-26 09:15 | 2.0341 | 91.1641 | 6.0832
2021-09-26 09:30 | 2.0276 | 91.1576 | 5.7846
2021-09-26 09:45 | 2.0341 | 91.1641 | 6.0832
2021-09-26 10:00 | 2.021 | 91.151 | 5.4871
2021-09-26 10:15 | 2.0177 | 91.1477 | 5.3388
2021-09-26 10:30 | 2.0243 | 91.1543 | 5.6357
2021-09-26 10:45 | 2.0177 | 91.1477 | 5.3388
2021-09-26 11:00 | 2.0177 | 91.1477 | 5.3388
2021-09-26 11:15 | 2.021 | 91.151 | 5.4871
2021-09-26 11:30 | 2.0046 | 91.1346 | 4.7486
2021-09-26 11:45 | 2.0079 | 91.1379 | 4.8957
2021-09-26 12:00 | 2.0079 | 91.1379 | 4.8957
2021-09-26 12:15 | 2.0013 | 91.1313 | 4.6019
2021-09-26 12:30 | 2.0046 | 91.1346 | 4.7486
2021-09-26 12:45 | 1.998 | 91.128 | 4.4556
2021-09-26 13:00 | 2.0013 | 91.1313 | 4.6019
2021-09-26 13:15 | 1.998 | 91.128 | 4.4556
2021-09-26 13:30 | 1.9915 | 91.1215 | 4.1639
2021-09-26 13:45 | 1.9882 | 91.1182 | 4.0187
2021-09-26 14:00 | 1.9948 | 91.1248 | 4.3096
2021-09-26 14:15 | 1.998 | 91.128 | 4.4556
2021-09-26 14:30 | 2.0013 | 91.1313 | 4.6019
2021-09-26 14:45 | 1.9948 | 91.1248 | 4.3096
2021-09-26 15:00 | 1.9948 | 91.1248 | 4.3096
2021-09-26 15:15 | 2.0013 | 91.1313 | 4.6019
2021-09-26 15:30 | 1.998 | 91.128 | 4.4556
2021-09-26 15:45 | 1.9948 | 91.1248 | 4.3096
2021-09-26 16:00 | 1.998 | 91.128 | 4.4556
2021-09-26 16:15 | 1.998 | 91.128 | 4.4556
2021-09-26 16:30 | 1.998 | 91.128 | 4.4556
2021-09-26 16:45 | 1.998 | 91.128 | 4.4556
2021-09-26 17:00 | 1.998 | 91.128 | 4.4556
2021-09-26 17:15 | 2.0013 | 91.1313 | 4.6019
2021-09-26 17:30 | 2.0046 | 91.1346 | 4.7486
2021-09-26 17:45 | 2.0079 | 91.1379 | 4.8957
2021-09-26 18:00 | 2.0112 | 91.1412 | 5.0431
2021-09-26 18:15 | 2.0079 | 91.1379 | 4.8957
2021-09-26 18:30 | 2.0112 | 91.1412 | 5.0431
2021-09-26 18:45 | 2.0177 | 91.1477 | 5.3388
2021-09-26 19:00 | 2.0144 | 91.1444 | 5.1908
2021-09-26 19:15 | 2.0177 | 91.1477 | 5.3388
2021-09-26 19:30 | 2.0276 | 91.1576 | 5.7846
2021-09-26 19:45 | 2.0276 | 91.1576 | 5.7846
2021-09-26 20:00 | 2.0276 | 91.1576 | 5.7846
2021-09-26 20:15 | 2.0341 | 91.1641 | 6.0832
2021-09-26 20:30 | 2.0308 | 91.1608 | 5.9338
2021-09-26 20:45 | 2.0276 | 91.1576 | 5.7846
2021-09-26 21:00 | 2.0276 | 91.1576 | 5.7846
2021-09-26 21:15 | 2.0276 | 91.1576 | 5.7846
2021-09-26 21:30 | 2.0341 | 91.1641 | 6.0832
2021-09-26 21:45 | 2.021 | 91.151 | 5.4871
2021-09-26 22:00 | 2.0276 | 91.1576 | 5.7846
2021-09-26 22:15 | 2.0341 | 91.1641 | 6.0832
2021-09-26 22:30 | 2.0276 | 91.1576 | 5.7846
2021-09-26 22:45 | 2.0308 | 91.1608 | 5.9338
2021-09-26 23:00 | 2.0308 | 91.1608 | 5.9338
2021-09-26 23:15 | 2.021 | 91.151 | 5.4871
2021-09-26 23:30 | 2.0243 | 91.1543 | 5.6357
2021-09-26 23:45 | 2.021 | 91.151 | 5.4871
2021-09-27 | 2.0243 | 91.1543 | 5.6357
2021-09-27 00:15 | 2.0308 | 91.1608 | 5.9338
2021-09-27 00:30 | 2.0276 | 91.1576 | 5.7846
2021-09-27 00:45 | 2.0243 | 91.1543 | 5.6357
2021-09-27 01:00 | 2.0243 | 91.1543 | 5.6357
2021-09-27 01:15 | 2.0308 | 91.1608 | 5.9338
2021-09-27 01:30 | 2.0374 | 91.1674 | 6.233
2021-09-27 01:45 | 2.0276 | 91.1576 | 5.7846
2021-09-27 02:00 | 2.021 | 91.151 | 5.4871
2021-09-27 02:15 | 2.0243 | 91.1543 | 5.6357
2021-09-27 02:30 | 2.0308 | 91.1608 | 5.9338
2021-09-27 02:45 | 2.021 | 91.151 | 5.4871
2021-09-27 03:00 | 2.0276 | 91.1576 | 5.7846
2021-09-27 03:15 | 2.0243 | 91.1543 | 5.6357
2021-09-27 03:30 | 2.0243 | 91.1543 | 5.6357
2021-09-27 03:45 | 2.0308 | 91.1608 | 5.9338
2021-09-27 04:00 | 2.0308 | 91.1608 | 5.9338
2021-09-27 04:15 | 2.0341 | 91.1641 | 6.0832
2021-09-27 04:30 | 2.044 | 91.174 | 6.5333
2021-09-27 04:45 | 2.0374 | 91.1674 | 6.233
2021-09-27 05:00 | 2.0308 | 91.1608 | 5.9338
2021-09-27 05:15 | 2.0374 | 91.1674 | 6.233
2021-09-27 05:30 | 2.0308 | 91.1608 | 5.9338
2021-09-27 05:45 | 2.0374 | 91.1674 | 6.233
2021-09-27 06:00 | 2.0407 | 91.1707 | 6.383
2021-09-27 06:15 | 2.0308 | 91.1608 | 5.9338
2021-09-27 06:30 | 2.0243 | 91.1543 | 5.6357
2021-09-27 06:45 | 2.0308 | 91.1608 | 5.9338
2021-09-27 07:00 | 2.0341 | 91.1641 | 6.0832
2021-09-27 07:15 | 2.0374 | 91.1674 | 6.233
2021-09-27 07:30 | 2.0243 | 91.1543 | 5.6357
2021-09-27 07:45 | 2.0341 | 91.1641 | 6.0832
2021-09-27 08:00 | 2.021 | 91.151 | 5.4871
2021-09-27 08:15 | 2.0308 | 91.1608 | 5.9338
2021-09-27 08:30 | 2.0112 | 91.1412 | 5.0431
2021-09-27 08:45 | 2.0243 | 91.1543 | 5.6357
2021-09-27 09:00 | 2.021 | 91.151 | 5.4871
2021-09-27 09:15 | 2.0276 | 91.1576 | 5.7846
2021-09-27 09:30 | 2.0177 | 91.1477 | 5.3388
2021-09-27 09:45 | 2.0144 | 91.1444 | 5.1908
2021-09-27 10:00 | 2.0112 | 91.1412 | 5.0431
2021-09-27 10:15 | 2.0046 | 91.1346 | 4.7486
2021-09-27 10:30 | 2.0243 | 91.1543 | 5.6357
2021-09-27 10:45 | 2.0144 | 91.1444 | 5.1908
2021-09-27 11:00 | 2.0112 | 91.1412 | 5.0431
2021-09-27 11:15 | 2.0079 | 91.1379 | 4.8957
2021-09-27 11:30 | 2.0144 | 91.1444 | 5.1908
2021-09-27 11:45 | 2.0276 | 91.1576 | 5.7846
2021-09-27 12:00 | 2.0177 | 91.1477 | 5.3388
2021-09-27 12:15 | 2.0046 | 91.1346 | 4.7486
2021-09-27 12:30 | 2.0046 | 91.1346 | 4.7486
2021-09-27 12:45 | 1.9948 | 91.1248 | 4.3096
2021-09-27 13:00 | 1.9948 | 91.1248 | 4.3096
2021-09-27 13:15 | 2.0013 | 91.1313 | 4.6019
2021-09-27 13:30 | 2.0243 | 91.1543 | 5.6357
2021-09-27 13:45 | 2.0243 | 91.1543 | 5.6357
2021-09-27 14:00 | 2.0243 | 91.1543 | 5.6357
2021-09-27 14:15 | 2.0374 | 91.1674 | 6.233
2021-09-27 14:30 | 2.044 | 91.174 | 6.5333
2021-09-27 14:45 | 2.0571 | 91.1871 | 7.1369
2021-09-27 15:00 | 2.0571 | 91.1871 | 7.1369
2021-09-27 15:15 | 2.0571 | 91.1871 | 7.1369
2021-09-27 15:30 | 2.0604 | 91.1904 | 7.2884
2021-09-27 15:45 | 2.0669 | 91.1969 | 7.5921
2021-09-27 16:00 | 2.0702 | 91.2002 | 7.7443
2021-09-27 16:15 | 2.0669 | 91.1969 | 7.5921
2021-09-27 16:30 | 2.0801 | 91.2101 | 8.2023
2021-09-27 16:45 | 2.0932 | 91.2232 | 8.8158
2021-09-27 17:00 | 2.0801 | 91.2101 | 8.2023
2021-09-27 17:15 | 2.0899 | 91.2199 | 8.6621
2021-09-27 17:30 | 2.0899 | 91.2199 | 8.6621
2021-09-27 17:45 | 2.0899 | 91.2199 | 8.6621
2021-09-27 18:00 | 2.0833 | 91.2133 | 8.3553
2021-09-27 18:15 | 2.0866 | 91.2166 | 8.5086
2021-09-27 18:30 | 2.0932 | 91.2232 | 8.8158
2021-09-27 18:45 | 2.0866 | 91.2166 | 8.5086
2021-09-27 19:00 | 2.0965 | 91.2265 | 8.9697
2021-09-27 19:15 | 2.0899 | 91.2199 | 8.6621
2021-09-27 19:30 | 2.0932 | 91.2232 | 8.8158
2021-09-27 19:45 | 2.0866 | 91.2166 | 8.5086
2021-09-27 20:00 | 2.0866 | 91.2166 | 8.5086
2021-09-27 20:15 | 2.0866 | 91.2166 | 8.5086
2021-09-27 20:30 | 2.0899 | 91.2199 | 8.6621
2021-09-27 20:45 | 2.0965 | 91.2265 | 8.9697
2021-09-27 21:00 | 2.0866 | 91.2166 | 8.5086
2021-09-27 21:15 | 2.0997 | 91.2297 | 9.1238
2021-09-27 21:30 | 2.0932 | 91.2232 | 8.8158
2021-09-27 21:45 | 2.0932 | 91.2232 | 8.8158
2021-09-27 22:00 | 2.0965 | 91.2265 | 8.9697
2021-09-27 22:15 | 2.0965 | 91.2265 | 8.9697
2021-09-27 22:30 | 2.0997 | 91.2297 | 9.1238
2021-09-27 22:45 | 2.0932 | 91.2232 | 8.8158
2021-09-27 23:00 | 2.0932 | 91.2232 | 8.8158
2021-09-27 23:15 | 2.0899 | 91.2199 | 8.6621
2021-09-27 23:30 | 2.0866 | 91.2166 | 8.5086
2021-09-27 23:45 | 2.0899 | 91.2199 | 8.6621
2021-09-28 | 2.0932 | 91.2232 | 8.8158
2021-09-28 00:15 | 2.0899 | 91.2199 | 8.6621
2021-09-28 00:30 | 2.0866 | 91.2166 | 8.5086
2021-09-28 00:45 | 2.0866 | 91.2166 | 8.5086
2021-09-28 01:00 | 2.0866 | 91.2166 | 8.5086
2021-09-28 01:15 | 2.0801 | 91.2101 | 8.2023
2021-09-28 01:30 | 2.0833 | 91.2133 | 8.3553
2021-09-28 01:45 | 2.0833 | 91.2133 | 8.3553
2021-09-28 02:00 | 2.0866 | 91.2166 | 8.5086
2021-09-28 02:15 | 2.0965 | 91.2265 | 8.9697
2021-09-28 02:30 | 2.0801 | 91.2101 | 8.2023
2021-09-28 02:45 | 2.0833 | 91.2133 | 8.3553
2021-09-28 03:00 | 2.0833 | 91.2133 | 8.3553
2021-09-28 03:15 | 2.0899 | 91.2199 | 8.6621
2021-09-28 03:30 | 2.0866 | 91.2166 | 8.5086
2021-09-28 03:45 | 2.0866 | 91.2166 | 8.5086
2021-09-28 04:00 | 2.0801 | 91.2101 | 8.2023
2021-09-28 04:15 | 2.0899 | 91.2199 | 8.6621
2021-09-28 04:30 | 2.0965 | 91.2265 | 8.9697
2021-09-28 04:45 | 2.0899 | 91.2199 | 8.6621
2021-09-28 05:00 | 2.0866 | 91.2166 | 8.5086
2021-09-28 05:15 | 2.0965 | 91.2265 | 8.9697
2021-09-28 05:30 | 2.0899 | 91.2199 | 8.6621
2021-09-28 05:45 | 2.0866 | 91.2166 | 8.5086
2021-09-28 06:00 | 2.0866 | 91.2166 | 8.5086
2021-09-28 06:15 | 2.0932 | 91.2232 | 8.8158
2021-09-28 06:30 | 2.0965 | 91.2265 | 8.9697
2021-09-28 06:45 | 2.0866 | 91.2166 | 8.5086
2021-09-28 07:00 | 2.0899 | 91.2199 | 8.6621
2021-09-28 07:15 | 2.0932 | 91.2232 | 8.8158
2021-09-28 07:30 | 2.0866 | 91.2166 | 8.5086
2021-09-28 07:45 | 2.0866 | 91.2166 | 8.5086
2021-09-28 08:00 | 2.0866 | 91.2166 | 8.5086
2021-09-28 08:15 | 2.0833 | 91.2133 | 8.3553
2021-09-28 08:30 | 2.0801 | 91.2101 | 8.2023
2021-09-28 08:45 | 2.0866 | 91.2166 | 8.5086
2021-09-28 09:00 | 2.0899 | 91.2199 | 8.6621
2021-09-28 09:15 | 2.0833 | 91.2133 | 8.3553
2021-09-28 09:30 | 2.0833 | 91.2133 | 8.3553
2021-09-28 09:45 | 2.0801 | 91.2101 | 8.2023
2021-09-28 10:00 | 2.0801 | 91.2101 | 8.2023
2021-09-28 10:15 | 2.0735 | 91.2035 | 7.8968
2021-09-28 10:30 | 2.0735 | 91.2035 | 7.8968
2021-09-28 10:45 | 2.0768 | 91.2068 | 8.0494
2021-09-28 11:00 | 2.0702 | 91.2002 | 7.7443
2021-09-28 11:15 | 2.0735 | 91.2035 | 7.8968
2021-09-28 11:30 | 2.0735 | 91.2035 | 7.8968
2021-09-28 11:45 | 2.0636 | 91.1936 | 7.4402
2021-09-28 12:00 | 2.0636 | 91.1936 | 7.4402
2021-09-28 12:15 | 2.0604 | 91.1904 | 7.2884
2021-09-28 12:30 | 2.0505 | 91.1805 | 6.8346
2021-09-28 12:45 | 2.0538 | 91.1838 | 6.9856
2021-09-28 13:00 | 2.044 | 91.174 | 6.5333
2021-09-28 13:15 | 2.0472 | 91.1772 | 6.6838
2021-09-28 13:30 | 2.0505 | 91.1805 | 6.8346
2021-09-28 13:45 | 2.044 | 91.174 | 6.5333
2021-09-28 14:00 | 2.0472 | 91.1772 | 6.6838
2021-09-28 14:15 | 2.044 | 91.174 | 6.5333
2021-09-28 14:30 | 2.0472 | 91.1772 | 6.6838
2021-09-28 14:45 | 2.0505 | 91.1805 | 6.8346
2021-09-28 15:00 | 2.0505 | 91.1805 | 6.8346
2021-09-28 15:15 | 2.0341 | 91.1641 | 6.0832
2021-09-28 15:30 | 2.0505 | 91.1805 | 6.8346
2021-09-28 15:45 | 2.0472 | 91.1772 | 6.6838
2021-09-28 16:00 | 2.0636 | 91.1936 | 7.4402
2021-09-28 16:15 | 2.0604 | 91.1904 | 7.2884
2021-09-28 16:30 | 2.0604 | 91.1904 | 7.2884
2021-09-28 16:45 | 2.0702 | 91.2002 | 7.7443
2021-09-28 17:00 | 2.0669 | 91.1969 | 7.5921
2021-09-28 17:15 | 2.0604 | 91.1904 | 7.2884
2021-09-28 17:30 | 2.0735 | 91.2035 | 7.8968
2021-09-28 17:45 | 2.0702 | 91.2002 | 7.7443
2021-09-28 18:00 | 2.0768 | 91.2068 | 8.0494
2021-09-28 18:15 | 2.0768 | 91.2068 | 8.0494
2021-09-28 18:30 | 2.0801 | 91.2101 | 8.2023
2021-09-28 18:45 | 2.0866 | 91.2166 | 8.5086
2021-09-28 19:00 | 2.0768 | 91.2068 | 8.0494
2021-09-28 19:15 | 2.0899 | 91.2199 | 8.6621
2021-09-28 19:30 | 2.0899 | 91.2199 | 8.6621
2021-09-28 19:45 | 2.0768 | 91.2068 | 8.0494
2021-09-28 20:00 | 2.0801 | 91.2101 | 8.2023
2021-09-28 20:15 | 2.0899 | 91.2199 | 8.6621
2021-09-28 20:30 | 2.0833 | 91.2133 | 8.3553
2021-09-28 20:45 | 2.0866 | 91.2166 | 8.5086
2021-09-28 21:00 | 2.0899 | 91.2199 | 8.6621
2021-09-28 21:15 | 2.0833 | 91.2133 | 8.3553
2021-09-28 21:30 | 2.0932 | 91.2232 | 8.8158
2021-09-28 21:45 | 2.0899 | 91.2199 | 8.6621
2021-09-28 22:00 | 2.0965 | 91.2265 | 8.9697
2021-09-28 22:15 | 2.0932 | 91.2232 | 8.8158
2021-09-28 22:30 | 2.0965 | 91.2265 | 8.9697
2021-09-28 22:45 | 2.1063 | 91.2363 | 9.4325
2021-09-28 23:00 | 2.0997 | 91.2297 | 9.1238
2021-09-28 23:15 | 2.0997 | 91.2297 | 9.1238
2021-09-28 23:30 | 2.0997 | 91.2297 | 9.1238
2021-09-28 23:45 | 2.0965 | 91.2265 | 8.9697
2021-09-29 | 2.1063 | 91.2363 | 9.4325
2021-09-29 00:15 | 2.1063 | 91.2363 | 9.4325
2021-09-29 00:30 | 2.0965 | 91.2265 | 8.9697
2021-09-29 00:45 | 2.103 | 91.233 | 9.2781
2021-09-29 01:00 | 2.1063 | 91.2363 | 9.4325
2021-09-29 01:15 | 2.0932 | 91.2232 | 8.8158
2021-09-29 01:30 | 2.1063 | 91.2363 | 9.4325
2021-09-29 01:45 | 2.0965 | 91.2265 | 8.9697
2021-09-29 02:00 | 2.0965 | 91.2265 | 8.9697
2021-09-29 02:15 | 2.0965 | 91.2265 | 8.9697
2021-09-29 02:30 | 2.0997 | 91.2297 | 9.1238
2021-09-29 02:45 | 2.103 | 91.233 | 9.2781
2021-09-29 03:00 | 2.103 | 91.233 | 9.2781
2021-09-29 03:15 | 2.1063 | 91.2363 | 9.4325
2021-09-29 03:30 | 2.103 | 91.233 | 9.2781
2021-09-29 03:45 | 2.103 | 91.233 | 9.2781
2021-09-29 04:00 | 2.1063 | 91.2363 | 9.4325
2021-09-29 04:15 | 2.1063 | 91.2363 | 9.4325
2021-09-29 04:30 | 2.0997 | 91.2297 | 9.1238
2021-09-29 04:45 | 2.0965 | 91.2265 | 8.9697
2021-09-29 05:00 | 2.103 | 91.233 | 9.2781
2021-09-29 05:15 | 2.0965 | 91.2265 | 8.9697
2021-09-29 05:30 | 2.103 | 91.233 | 9.2781
2021-09-29 05:45 | 2.0997 | 91.2297 | 9.1238
2021-09-29 06:00 | 2.0997 | 91.2297 | 9.1238
2021-09-29 06:15 | 2.0997 | 91.2297 | 9.1238
2021-09-29 06:30 | 2.0997 | 91.2297 | 9.1238
2021-09-29 06:45 | 2.0997 | 91.2297 | 9.1238
2021-09-29 07:00 | 2.103 | 91.233 | 9.2781
2021-09-29 07:15 | 2.0997 | 91.2297 | 9.1238
2021-09-29 07:30 | 2.0932 | 91.2232 | 8.8158
2021-09-29 07:45 | 2.0965 | 91.2265 | 8.9697
2021-09-29 08:00 | 2.103 | 91.233 | 9.2781
2021-09-29 08:15 | 2.0997 | 91.2297 | 9.1238
2021-09-29 08:30 | 2.0932 | 91.2232 | 8.8158
2021-09-29 08:45 | 2.0899 | 91.2199 | 8.6621
2021-09-29 09:00 | 2.0932 | 91.2232 | 8.8158
2021-09-29 09:15 | 2.0866 | 91.2166 | 8.5086
2021-09-29 09:30 | 2.0932 | 91.2232 | 8.8158
2021-09-29 09:45 | 2.0932 | 91.2232 | 8.8158
2021-09-29 10:00 | 2.0866 | 91.2166 | 8.5086
2021-09-29 10:15 | 2.0866 | 91.2166 | 8.5086
2021-09-29 10:30 | 2.0702 | 91.2002 | 7.7443
2021-09-29 10:45 | 2.0801 | 91.2101 | 8.2023
2021-09-29 11:00 | 2.0768 | 91.2068 | 8.0494
2021-09-29 11:15 | 2.0768 | 91.2068 | 8.0494
2021-09-29 11:30 | 2.0669 | 91.1969 | 7.5921
2021-09-29 11:45 | 2.0604 | 91.1904 | 7.2884
2021-09-29 12:00 | 2.0669 | 91.1969 | 7.5921
2021-09-29 12:15 | 2.0669 | 91.1969 | 7.5921
2021-09-29 12:30 | 2.0571 | 91.1871 | 7.1369
2021-09-29 12:45 | 2.0604 | 91.1904 | 7.2884
2021-09-29 13:00 | 2.044 | 91.174 | 6.5333
2021-09-29 13:15 | 2.0505 | 91.1805 | 6.8346
2021-09-29 13:30 | 2.0538 | 91.1838 | 6.9856
2021-09-29 13:45 | 2.0374 | 91.1674 | 6.233
2021-09-29 14:00 | 2.0341 | 91.1641 | 6.0832
2021-09-29 14:15 | 2.0374 | 91.1674 | 6.233
2021-09-29 14:30 | 2.0472 | 91.1772 | 6.6838
2021-09-29 14:45 | 2.044 | 91.174 | 6.5333
2021-09-29 15:00 | 2.0407 | 91.1707 | 6.383
2021-09-29 15:15 | 2.0308 | 91.1608 | 5.9338
2021-09-29 15:30 | 2.0374 | 91.1674 | 6.233
2021-09-29 15:45 | 2.044 | 91.174 | 6.5333
2021-09-29 16:00 | 2.044 | 91.174 | 6.5333
2021-09-29 16:15 | 2.0407 | 91.1707 | 6.383
2021-09-29 16:30 | 2.044 | 91.174 | 6.5333
2021-09-29 16:45 | 2.044 | 91.174 | 6.5333
2021-09-29 17:00 | 2.0472 | 91.1772 | 6.6838
2021-09-29 17:15 | 2.0505 | 91.1805 | 6.8346
2021-09-29 17:30 | 2.0538 | 91.1838 | 6.9856
2021-09-29 17:45 | 2.0538 | 91.1838 | 6.9856
2021-09-29 18:00 | 2.0538 | 91.1838 | 6.9856
2021-09-29 18:15 | 2.0505 | 91.1805 | 6.8346
2021-09-29 18:30 | 2.0505 | 91.1805 | 6.8346
2021-09-29 18:45 | 2.0571 | 91.1871 | 7.1369
2021-09-29 19:00 | 2.0669 | 91.1969 | 7.5921
2021-09-29 19:15 | 2.0768 | 91.2068 | 8.0494
2021-09-29 19:30 | 2.0636 | 91.1936 | 7.4402
2021-09-29 19:45 | 2.0768 | 91.2068 | 8.0494
2021-09-29 20:00 | 2.0768 | 91.2068 | 8.0494
2021-09-29 20:15 | 2.0768 | 91.2068 | 8.0494
2021-09-29 20:30 | 2.0768 | 91.2068 | 8.0494
2021-09-29 20:45 | 2.0833 | 91.2133 | 8.3553
2021-09-29 21:00 | 2.0801 | 91.2101 | 8.2023
2021-09-29 21:15 | 2.0866 | 91.2166 | 8.5086
2021-09-29 21:30 | 2.0801 | 91.2101 | 8.2023
2021-09-29 21:45 | 2.0899 | 91.2199 | 8.6621
2021-09-29 22:00 | 2.0899 | 91.2199 | 8.6621
2021-09-29 22:15 | 2.0932 | 91.2232 | 8.8158
2021-09-29 22:30 | 2.0899 | 91.2199 | 8.6621
2021-09-29 22:45 | 2.0965 | 91.2265 | 8.9697
2021-09-29 23:00 | 2.0866 | 91.2166 | 8.5086
2021-09-29 23:15 | 2.0997 | 91.2297 | 9.1238
2021-09-29 23:30 | 2.0965 | 91.2265 | 8.9697
2021-09-29 23:45 | 2.0997 | 91.2297 | 9.1238
2021-09-30 | 2.1063 | 91.2363 | 9.4325
2021-09-30 00:15 | 2.0965 | 91.2265 | 8.9697
2021-09-30 00:30 | 2.1129 | 91.2429 | 9.742
2021-09-30 00:45 | 2.1129 | 91.2429 | 9.742
2021-09-30 01:00 | 2.1129 | 91.2429 | 9.742
2021-09-30 01:15 | 2.103 | 91.233 | 9.2781
2021-09-30 01:30 | 2.1063 | 91.2363 | 9.4325
2021-09-30 01:45 | 2.1129 | 91.2429 | 9.742
2021-09-30 02:00 | 2.1194 | 91.2494 | 10.0523
2021-09-30 02:15 | 2.1194 | 91.2494 | 10.0523
2021-09-30 02:30 | 2.1194 | 91.2494 | 10.0523
2021-09-30 02:45 | 2.1227 | 91.2527 | 10.2077
2021-09-30 03:00 | 2.126 | 91.256 | 10.3632
2021-09-30 03:15 | 2.126 | 91.256 | 10.3632
2021-09-30 03:30 | 2.126 | 91.256 | 10.3632
2021-09-30 03:45 | 2.126 | 91.256 | 10.3632
2021-09-30 04:00 | 2.1293 | 91.2593 | 10.519
2021-09-30 04:15 | 2.1293 | 91.2593 | 10.519
2021-09-30 04:30 | 2.126 | 91.256 | 10.3632
2021-09-30 04:45 | 2.126 | 91.256 | 10.3632
2021-09-30 05:00 | 2.126 | 91.256 | 10.3632
2021-09-30 05:15 | 2.1391 | 91.2691 | 10.9872
2021-09-30 05:30 | 2.126 | 91.256 | 10.3632
2021-09-30 05:45 | 2.1358 | 91.2658 | 10.831
2021-09-30 06:00 | 2.1391 | 91.2691 | 10.9872
2021-09-30 06:15 | 2.1424 | 91.2724 | 11.1436
2021-09-30 06:30 | 2.1391 | 91.2691 | 10.9872
2021-09-30 06:45 | 2.1457 | 91.2757 | 11.3002
2021-09-30 07:00 | 2.1424 | 91.2724 | 11.1436
2021-09-30 07:15 | 2.1457 | 91.2757 | 11.3002
2021-09-30 07:30 | 2.1391 | 91.2691 | 10.9872
2021-09-30 07:45 | 2.1391 | 91.2691 | 10.9872
2021-09-30 08:00 | 2.1325 | 91.2625 | 10.6749
2021-09-30 08:15 | 2.1358 | 91.2658 | 10.831
2021-09-30 08:30 | 2.1391 | 91.2691 | 10.9872
2021-09-30 08:45 | 2.1227 | 91.2527 | 10.2077
2021-09-30 09:00 | 2.1194 | 91.2494 | 10.0523
2021-09-30 09:15 | 2.126 | 91.256 | 10.3632
2021-09-30 09:30 | 2.1227 | 91.2527 | 10.2077
2021-09-30 09:45 | 2.1096 | 91.2396 | 9.5872
2021-09-30 10:00 | 2.1129 | 91.2429 | 9.742
2021-09-30 10:15 | 2.1063 | 91.2363 | 9.4325
2021-09-30 10:30 | 2.1129 | 91.2429 | 9.742
2021-09-30 10:45 | 2.1063 | 91.2363 | 9.4325
2021-09-30 11:00 | 2.103 | 91.233 | 9.2781
2021-09-30 11:15 | 2.0965 | 91.2265 | 8.9697
2021-09-30 11:30 | 2.0997 | 91.2297 | 9.1238
2021-09-30 11:45 | 2.0997 | 91.2297 | 9.1238
2021-09-30 12:00 | 2.0965 | 91.2265 | 8.9697
2021-09-30 12:15 | 2.0932 | 91.2232 | 8.8158
2021-09-30 12:30 | 2.0866 | 91.2166 | 8.5086
2021-09-30 12:45 | 2.0866 | 91.2166 | 8.5086
2021-09-30 13:00 | 2.0833 | 91.2133 | 8.3553
2021-09-30 13:15 | 2.0768 | 91.2068 | 8.0494
2021-09-30 13:30 | 2.0801 | 91.2101 | 8.2023
2021-09-30 13:45 | 2.0768 | 91.2068 | 8.0494
2021-09-30 14:00 | 2.0801 | 91.2101 | 8.2023
2021-09-30 14:15 | 2.0833 | 91.2133 | 8.3553
2021-09-30 14:30 | 2.0768 | 91.2068 | 8.0494
2021-09-30 14:45 | 2.0768 | 91.2068 | 8.0494
2021-09-30 15:00 | 2.0833 | 91.2133 | 8.3553
2021-09-30 15:15 | 2.0768 | 91.2068 | 8.0494
2021-09-30 15:30 | 2.0735 | 91.2035 | 7.8968
2021-09-30 15:45 | 2.0801 | 91.2101 | 8.2023
2021-09-30 16:00 | 2.0801 | 91.2101 | 8.2023
2021-09-30 16:15 | 2.0833 | 91.2133 | 8.3553
2021-09-30 16:30 | 2.0801 | 91.2101 | 8.2023
2021-09-30 16:45 | 2.0866 | 91.2166 | 8.5086
2021-09-30 17:00 | 2.0932 | 91.2232 | 8.8158
2021-09-30 17:15 | 2.0965 | 91.2265 | 8.9697
2021-09-30 17:30 | 2.103 | 91.233 | 9.2781
2021-09-30 17:45 | 2.0899 | 91.2199 | 8.6621
2021-09-30 18:00 | 2.0965 | 91.2265 | 8.9697
2021-09-30 18:15 | 2.103 | 91.233 | 9.2781
2021-09-30 18:30 | 2.1129 | 91.2429 | 9.742
2021-09-30 18:45 | 2.1194 | 91.2494 | 10.0523
2021-09-30 19:00 | 2.1161 | 91.2461 | 9.8971
2021-09-30 19:15 | 2.1063 | 91.2363 | 9.4325
2021-09-30 19:30 | 2.1129 | 91.2429 | 9.742
2021-09-30 19:45 | 2.1194 | 91.2494 | 10.0523
2021-09-30 20:00 | 2.1161 | 91.2461 | 9.8971
2021-09-30 20:15 | 2.1194 | 91.2494 | 10.0523
2021-09-30 20:30 | 2.1161 | 91.2461 | 9.8971
2021-09-30 20:45 | 2.1293 | 91.2593 | 10.519
2021-09-30 21:00 | 2.126 | 91.256 | 10.3632
2021-09-30 21:15 | 2.1194 | 91.2494 | 10.0523
2021-09-30 21:30 | 2.1194 | 91.2494 | 10.0523
2021-09-30 21:45 | 2.1161 | 91.2461 | 9.8971
2021-09-30 22:00 | 2.126 | 91.256 | 10.3632
2021-09-30 22:15 | 2.1194 | 91.2494 | 10.0523
2021-09-30 22:30 | 2.1227 | 91.2527 | 10.2077
2021-09-30 22:45 | 2.126 | 91.256 | 10.3632
2021-09-30 23:00 | 2.1325 | 91.2625 | 10.6749
2021-09-30 23:15 | 2.126 | 91.256 | 10.3632
2021-09-30 23:30 | 2.126 | 91.256 | 10.3632
2021-09-30 23:45 | 2.1293 | 91.2593 | 10.519
2021-10-01 | 2.126 | 91.256 | 10.3632
2021-10-01 00:15 | 2.1227 | 91.2527 | 10.2077
2021-10-01 00:30 | 2.1227 | 91.2527 | 10.2077
2021-10-01 00:45 | 2.1194 | 91.2494 | 10.0523
2021-10-01 01:00 | 2.1293 | 91.2593 | 10.519
2021-10-01 01:15 | 2.1325 | 91.2625 | 10.6749
2021-10-01 01:30 | 2.1227 | 91.2527 | 10.2077
2021-10-01 01:45 | 2.1194 | 91.2494 | 10.0523
2021-10-01 02:00 | 2.1358 | 91.2658 | 10.831
2021-10-01 02:15 | 2.1424 | 91.2724 | 11.1436
2021-10-01 02:30 | 2.1325 | 91.2625 | 10.6749
2021-10-01 02:45 | 2.1325 | 91.2625 | 10.6749
2021-10-01 03:00 | 2.1293 | 91.2593 | 10.519
2021-10-01 03:15 | 2.1325 | 91.2625 | 10.6749
2021-10-01 03:30 | 2.1325 | 91.2625 | 10.6749
2021-10-01 03:45 | 2.1424 | 91.2724 | 11.1436
2021-10-01 04:00 | 2.1391 | 91.2691 | 10.9872
2021-10-01 04:15 | 2.1391 | 91.2691 | 10.9872
2021-10-01 04:30 | 2.1325 | 91.2625 | 10.6749
2021-10-01 04:45 | 2.1293 | 91.2593 | 10.519
2021-10-01 05:00 | 2.1391 | 91.2691 | 10.9872
2021-10-01 05:15 | 2.1391 | 91.2691 | 10.9872
2021-10-01 05:30 | 2.1358 | 91.2658 | 10.831
2021-10-01 05:45 | 2.1293 | 91.2593 | 10.519
2021-10-01 06:00 | 2.1391 | 91.2691 | 10.9872
2021-10-01 06:15 | 2.1391 | 91.2691 | 10.9872
2021-10-01 06:30 | 2.1391 | 91.2691 | 10.9872
2021-10-01 06:45 | 2.1424 | 91.2724 | 11.1436
2021-10-01 07:00 | 2.1424 | 91.2724 | 11.1436
2021-10-01 07:15 | 2.1358 | 91.2658 | 10.831
2021-10-01 07:30 | 2.1325 | 91.2625 | 10.6749
2021-10-01 07:45 | 2.1391 | 91.2691 | 10.9872
2021-10-01 08:00 | 2.1424 | 91.2724 | 11.1436
2021-10-01 08:15 | 2.1522 | 91.2822 | 11.6138
2021-10-01 08:30 | 2.1424 | 91.2724 | 11.1436
2021-10-01 08:45 | 2.1522 | 91.2822 | 11.6138
2021-10-01 09:00 | 2.149 | 91.279 | 11.4569
2021-10-01 09:15 | 2.1555 | 91.2855 | 11.7709
2021-10-01 09:30 | 2.1424 | 91.2724 | 11.1436
2021-10-01 09:45 | 2.1522 | 91.2822 | 11.6138
2021-10-01 10:00 | 2.1457 | 91.2757 | 11.3002
2021-10-01 10:15 | 2.1424 | 91.2724 | 11.1436
2021-10-01 10:30 | 2.1424 | 91.2724 | 11.1436
2021-10-01 10:45 | 2.1424 | 91.2724 | 11.1436
2021-10-01 11:00 | 2.1325 | 91.2625 | 10.6749
2021-10-01 11:15 | 2.1325 | 91.2625 | 10.6749
2021-10-01 11:30 | 2.1325 | 91.2625 | 10.6749
2021-10-01 11:45 | 2.126 | 91.256 | 10.3632
2021-10-01 12:00 | 2.1227 | 91.2527 | 10.2077
2021-10-01 12:15 | 2.1227 | 91.2527 | 10.2077
2021-10-01 12:30 | 2.103 | 91.233 | 9.2781
2021-10-01 12:45 | 2.0997 | 91.2297 | 9.1238
2021-10-01 13:00 | 2.1129 | 91.2429 | 9.742
2021-10-01 13:15 | 2.1227 | 91.2527 | 10.2077
2021-10-01 13:30 | 2.1391 | 91.2691 | 10.9872
2021-10-01 13:45 | 2.1424 | 91.2724 | 11.1436
2021-10-01 14:00 | 2.1325 | 91.2625 | 10.6749
2021-10-01 14:15 | 2.1194 | 91.2494 | 10.0523
2021-10-01 14:30 | 2.126 | 91.256 | 10.3632
2021-10-01 14:45 | 2.1161 | 91.2461 | 9.8971
2021-10-01 15:00 | 2.1096 | 91.2396 | 9.5872
2021-10-01 15:15 | 2.0997 | 91.2297 | 9.1238
2021-10-01 15:30 | 2.1129 | 91.2429 | 9.742
2021-10-01 15:45 | 2.1227 | 91.2527 | 10.2077
2021-10-01 16:00 | 2.1358 | 91.2658 | 10.831
2021-10-01 16:15 | 2.1325 | 91.2625 | 10.6749
2021-10-01 16:30 | 2.1391 | 91.2691 | 10.9872
2021-10-01 16:45 | 2.1293 | 91.2593 | 10.519
2021-10-01 17:00 | 2.1293 | 91.2593 | 10.519
2021-10-01 17:15 | 2.1325 | 91.2625 | 10.6749
2021-10-01 17:30 | 2.1358 | 91.2658 | 10.831
2021-10-01 17:45 | 2.1391 | 91.2691 | 10.9872
2021-10-01 18:00 | 2.1391 | 91.2691 | 10.9872
2021-10-01 18:15 | 2.1424 | 91.2724 | 11.1436
2021-10-01 18:30 | 2.1522 | 91.2822 | 11.6138
2021-10-01 18:45 | 2.1457 | 91.2757 | 11.3002
2021-10-01 19:00 | 2.149 | 91.279 | 11.4569
2021-10-01 19:15 | 2.149 | 91.279 | 11.4569
2021-10-01 19:30 | 2.1588 | 91.2888 | 11.9281
2021-10-01 19:45 | 2.1555 | 91.2855 | 11.7709
2021-10-01 20:00 | 2.1588 | 91.2888 | 11.9281
2021-10-01 20:15 | 2.1555 | 91.2855 | 11.7709
2021-10-01 20:30 | 2.1522 | 91.2822 | 11.6138
2021-10-01 20:45 | 2.1555 | 91.2855 | 11.7709
2021-10-01 21:00 | 2.1457 | 91.2757 | 11.3002
2021-10-01 21:15 | 2.149 | 91.279 | 11.4569
2021-10-01 21:30 | 2.1522 | 91.2822 | 11.6138
2021-10-01 21:45 | 2.1457 | 91.2757 | 11.3002
2021-10-01 22:00 | 2.1588 | 91.2888 | 11.9281
2021-10-01 22:15 | 2.1555 | 91.2855 | 11.7709
2021-10-01 22:30 | 2.149 | 91.279 | 11.4569
2021-10-01 22:45 | 2.1424 | 91.2724 | 11.1436
2021-10-01 23:00 | 2.1555 | 91.2855 | 11.7709
2021-10-01 23:15 | 2.1522 | 91.2822 | 11.6138
2021-10-01 23:30 | 2.1457 | 91.2757 | 11.3002
2021-10-01 23:45 | 2.149 | 91.279 | 11.4569
2021-10-02 | 2.1424 | 91.2724 | 11.1436
2021-10-02 00:15 | 2.1457 | 91.2757 | 11.3002
2021-10-02 00:30 | 2.149 | 91.279 | 11.4569
2021-10-02 00:45 | 2.1391 | 91.2691 | 10.9872
2021-10-02 01:00 | 2.1457 | 91.2757 | 11.3002
2021-10-02 01:15 | 2.1522 | 91.2822 | 11.6138
2021-10-02 01:30 | 2.149 | 91.279 | 11.4569
2021-10-02 01:45 | 2.1457 | 91.2757 | 11.3002
2021-10-02 02:00 | 2.1457 | 91.2757 | 11.3002
2021-10-02 02:15 | 2.1457 | 91.2757 | 11.3002
2021-10-02 02:30 | 2.1457 | 91.2757 | 11.3002
2021-10-02 02:45 | 2.1457 | 91.2757 | 11.3002
2021-10-02 03:00 | 2.1358 | 91.2658 | 10.831
2021-10-02 03:15 | 2.1424 | 91.2724 | 11.1436
2021-10-02 03:30 | 2.1424 | 91.2724 | 11.1436
2021-10-02 03:45 | 2.1457 | 91.2757 | 11.3002
2021-10-02 04:00 | 2.1522 | 91.2822 | 11.6138
2021-10-02 04:15 | 2.1457 | 91.2757 | 11.3002
2021-10-02 04:30 | 2.149 | 91.279 | 11.4569
2021-10-02 04:45 | 2.1424 | 91.2724 | 11.1436
2021-10-02 05:00 | 2.1457 | 91.2757 | 11.3002
2021-10-02 05:15 | 2.1457 | 91.2757 | 11.3002
2021-10-02 05:30 | 2.149 | 91.279 | 11.4569
2021-10-02 05:45 | 2.1391 | 91.2691 | 10.9872
2021-10-02 06:00 | 2.1424 | 91.2724 | 11.1436
2021-10-02 06:15 | 2.1358 | 91.2658 | 10.831
2021-10-02 06:30 | 2.1358 | 91.2658 | 10.831
2021-10-02 06:45 | 2.1391 | 91.2691 | 10.9872
2021-10-02 07:00 | 2.1391 | 91.2691 | 10.9872
2021-10-02 07:15 | 2.1457 | 91.2757 | 11.3002
2021-10-02 07:30 | 2.1391 | 91.2691 | 10.9872
2021-10-02 07:45 | 2.1358 | 91.2658 | 10.831
2021-10-02 08:00 | 2.126 | 91.256 | 10.3632
2021-10-02 08:15 | 2.126 | 91.256 | 10.3632
2021-10-02 08:30 | 2.1325 | 91.2625 | 10.6749
2021-10-02 08:45 | 2.1325 | 91.2625 | 10.6749
2021-10-02 09:00 | 2.1325 | 91.2625 | 10.6749
2021-10-02 09:15 | 2.126 | 91.256 | 10.3632
2021-10-02 09:30 | 2.1293 | 91.2593 | 10.519
2021-10-02 09:45 | 2.1358 | 91.2658 | 10.831
2021-10-02 10:00 | 2.1227 | 91.2527 | 10.2077
2021-10-02 10:15 | 2.1161 | 91.2461 | 9.8971
2021-10-02 10:30 | 2.1096 | 91.2396 | 9.5872
2021-10-02 10:45 | 2.103 | 91.233 | 9.2781
2021-10-02 11:00 | 2.103 | 91.233 | 9.2781
2021-10-02 11:15 | 2.0932 | 91.2232 | 8.8158
2021-10-02 11:30 | 2.0899 | 91.2199 | 8.6621
2021-10-02 11:45 | 2.0866 | 91.2166 | 8.5086
2021-10-02 12:00 | 2.0866 | 91.2166 | 8.5086
2021-10-02 12:15 | 2.0899 | 91.2199 | 8.6621
2021-10-02 12:30 | 2.0965 | 91.2265 | 8.9697
2021-10-02 12:45 | 2.0899 | 91.2199 | 8.6621
2021-10-02 13:00 | 2.0965 | 91.2265 | 8.9697
2021-10-02 13:15 | 2.0801 | 91.2101 | 8.2023
2021-10-02 13:30 | 2.0866 | 91.2166 | 8.5086
2021-10-02 13:45 | 2.0801 | 91.2101 | 8.2023
2021-10-02 14:00 | 2.0833 | 91.2133 | 8.3553
2021-10-02 14:15 | 2.0866 | 91.2166 | 8.5086
2021-10-02 14:30 | 2.0768 | 91.2068 | 8.0494
2021-10-02 14:45 | 2.0866 | 91.2166 | 8.5086
2021-10-02 15:00 | 2.0866 | 91.2166 | 8.5086
2021-10-02 15:15 | 2.0866 | 91.2166 | 8.5086
2021-10-02 15:30 | 2.0965 | 91.2265 | 8.9697
2021-10-02 15:45 | 2.0965 | 91.2265 | 8.9697
2021-10-02 16:00 | 2.0899 | 91.2199 | 8.6621
2021-10-02 16:15 | 2.0965 | 91.2265 | 8.9697
2021-10-02 16:30 | 2.103 | 91.233 | 9.2781
2021-10-02 16:45 | 2.0997 | 91.2297 | 9.1238
2021-10-02 17:00 | 2.1063 | 91.2363 | 9.4325
2021-10-02 17:15 | 2.1096 | 91.2396 | 9.5872
2021-10-02 17:30 | 2.103 | 91.233 | 9.2781
2021-10-02 17:45 | 2.0997 | 91.2297 | 9.1238
2021-10-02 18:00 | 2.0965 | 91.2265 | 8.9697
2021-10-02 18:15 | 2.1063 | 91.2363 | 9.4325
2021-10-02 18:30 | 2.103 | 91.233 | 9.2781
2021-10-02 18:45 | 2.1096 | 91.2396 | 9.5872
2021-10-02 19:00 | 2.1194 | 91.2494 | 10.0523
2021-10-02 19:15 | 2.1161 | 91.2461 | 9.8971
2021-10-02 19:30 | 2.1161 | 91.2461 | 9.8971
2021-10-02 19:45 | 2.1227 | 91.2527 | 10.2077
2021-10-02 20:00 | 2.1194 | 91.2494 | 10.0523
2021-10-02 20:15 | 2.1227 | 91.2527 | 10.2077
2021-10-02 20:30 | 2.126 | 91.256 | 10.3632
2021-10-02 20:45 | 2.1227 | 91.2527 | 10.2077
2021-10-02 21:00 | 2.1161 | 91.2461 | 9.8971
2021-10-02 21:15 | 2.126 | 91.256 | 10.3632
2021-10-02 21:30 | 2.1194 | 91.2494 | 10.0523
2021-10-02 21:45 | 2.1096 | 91.2396 | 9.5872
2021-10-02 22:00 | 2.1227 | 91.2527 | 10.2077
2021-10-02 22:15 | 2.1293 | 91.2593 | 10.519
2021-10-02 22:30 | 2.1227 | 91.2527 | 10.2077
2021-10-02 22:45 | 2.1194 | 91.2494 | 10.0523
2021-10-02 23:00 | 2.1194 | 91.2494 | 10.0523
2021-10-02 23:15 | 2.1227 | 91.2527 | 10.2077
2021-10-02 23:30 | 2.1161 | 91.2461 | 9.8971
2021-10-02 23:45 | 2.126 | 91.256 | 10.3632
2021-10-03 | 2.1227 | 91.2527 | 10.2077
2021-10-03 00:15 | 2.1161 | 91.2461 | 9.8971
2021-10-03 00:30 | 2.1227 | 91.2527 | 10.2077
2021-10-03 00:45 | 2.1129 | 91.2429 | 9.742
2021-10-03 01:00 | 2.1194 | 91.2494 | 10.0523
2021-10-03 01:15 | 2.1194 | 91.2494 | 10.0523
2021-10-03 01:30 | 2.1227 | 91.2527 | 10.2077
2021-10-03 01:45 | 2.1194 | 91.2494 | 10.0523
2021-10-03 02:00 | 2.1161 | 91.2461 | 9.8971
2021-10-03 02:15 | 2.1227 | 91.2527 | 10.2077
2021-10-03 02:30 | 2.1194 | 91.2494 | 10.0523
2021-10-03 02:45 | 2.126 | 91.256 | 10.3632
2021-10-03 03:00 | 2.1194 | 91.2494 | 10.0523
2021-10-03 03:15 | 2.126 | 91.256 | 10.3632
2021-10-03 03:30 | 2.1227 | 91.2527 | 10.2077
2021-10-03 03:45 | 2.1325 | 91.2625 | 10.6749
2021-10-03 04:00 | 2.1194 | 91.2494 | 10.0523
2021-10-03 04:15 | 2.1227 | 91.2527 | 10.2077
2021-10-03 04:30 | 2.1194 | 91.2494 | 10.0523
2021-10-03 04:45 | 2.126 | 91.256 | 10.3632
2021-10-03 05:00 | 2.1227 | 91.2527 | 10.2077
2021-10-03 05:15 | 2.1161 | 91.2461 | 9.8971
2021-10-03 05:30 | 2.1194 | 91.2494 | 10.0523
2021-10-03 05:45 | 2.1161 | 91.2461 | 9.8971
2021-10-03 06:00 | 2.1194 | 91.2494 | 10.0523
2021-10-03 06:15 | 2.1129 | 91.2429 | 9.742
2021-10-03 06:30 | 2.1096 | 91.2396 | 9.5872
2021-10-03 06:45 | 2.0965 | 91.2265 | 8.9697
2021-10-03 07:00 | 2.1096 | 91.2396 | 9.5872
2021-10-03 07:15 | 2.103 | 91.233 | 9.2781
2021-10-03 07:30 | 2.1063 | 91.2363 | 9.4325
2021-10-03 07:45 | 2.1063 | 91.2363 | 9.4325
2021-10-03 08:00 | 2.1096 | 91.2396 | 9.5872
2021-10-03 08:15 | 2.1129 | 91.2429 | 9.742
2021-10-03 08:30 | 2.1161 | 91.2461 | 9.8971
2021-10-03 08:45 | 2.1063 | 91.2363 | 9.4325
2021-10-03 09:00 | 2.103 | 91.233 | 9.2781
2021-10-03 09:15 | 2.1129 | 91.2429 | 9.742
2021-10-03 09:30 | 2.1063 | 91.2363 | 9.4325
2021-10-03 09:45 | 2.1129 | 91.2429 | 9.742
2021-10-03 10:00 | 2.1129 | 91.2429 | 9.742
2021-10-03 10:15 | 2.0965 | 91.2265 | 8.9697
2021-10-03 10:30 | 2.0965 | 91.2265 | 8.9697
2021-10-03 10:45 | 2.0932 | 91.2232 | 8.8158
2021-10-03 11:00 | 2.0801 | 91.2101 | 8.2023
2021-10-03 11:15 | 2.0768 | 91.2068 | 8.0494
2021-10-03 11:30 | 2.0801 | 91.2101 | 8.2023
2021-10-03 11:45 | 2.0669 | 91.1969 | 7.5921
2021-10-03 12:00 | 2.0636 | 91.1936 | 7.4402
2021-10-03 12:15 | 2.0636 | 91.1936 | 7.4402
2021-10-03 12:30 | 2.0538 | 91.1838 | 6.9856
2021-10-03 12:45 | 2.0538 | 91.1838 | 6.9856
2021-10-03 13:00 | 2.0604 | 91.1904 | 7.2884
2021-10-03 13:15 | 2.0604 | 91.1904 | 7.2884
2021-10-03 13:30 | 2.0604 | 91.1904 | 7.2884
2021-10-03 13:45 | 2.0636 | 91.1936 | 7.4402
2021-10-03 14:00 | 2.0604 | 91.1904 | 7.2884
2021-10-03 14:15 | 2.0636 | 91.1936 | 7.4402
2021-10-03 14:30 | 2.0538 | 91.1838 | 6.9856
2021-10-03 14:45 | 2.0538 | 91.1838 | 6.9856
2021-10-03 15:00 | 2.0571 | 91.1871 | 7.1369
2021-10-03 15:15 | 2.0604 | 91.1904 | 7.2884
2021-10-03 15:30 | 2.0604 | 91.1904 | 7.2884
2021-10-03 15:45 | 2.0636 | 91.1936 | 7.4402
2021-10-03 16:00 | 2.0604 | 91.1904 | 7.2884
2021-10-03 16:15 | 2.0538 | 91.1838 | 6.9856
2021-10-03 16:30 | 2.0702 | 91.2002 | 7.7443
2021-10-03 16:45 | 2.0702 | 91.2002 | 7.7443
2021-10-03 17:00 | 2.0702 | 91.2002 | 7.7443
2021-10-03 17:15 | 2.0768 | 91.2068 | 8.0494
2021-10-03 17:30 | 2.0735 | 91.2035 | 7.8968
2021-10-03 17:45 | 2.0768 | 91.2068 | 8.0494
2021-10-03 18:00 | 2.0801 | 91.2101 | 8.2023
2021-10-03 18:15 | 2.0801 | 91.2101 | 8.2023
2021-10-03 18:30 | 2.0866 | 91.2166 | 8.5086
2021-10-03 18:45 | 2.0801 | 91.2101 | 8.2023
2021-10-03 19:00 | 2.0801 | 91.2101 | 8.2023
2021-10-03 19:15 | 2.0899 | 91.2199 | 8.6621
2021-10-03 19:30 | 2.0899 | 91.2199 | 8.6621
2021-10-03 19:45 | 2.0899 | 91.2199 | 8.6621
2021-10-03 20:00 | 2.0899 | 91.2199 | 8.6621
2021-10-03 20:15 | 2.0932 | 91.2232 | 8.8158
2021-10-03 20:30 | 2.0965 | 91.2265 | 8.9697
2021-10-03 20:45 | 2.0932 | 91.2232 | 8.8158
2021-10-03 21:00 | 2.0997 | 91.2297 | 9.1238
2021-10-03 21:15 | 2.1063 | 91.2363 | 9.4325
2021-10-03 21:30 | 2.103 | 91.233 | 9.2781
2021-10-03 21:45 | 2.103 | 91.233 | 9.2781
2021-10-03 22:00 | 2.1063 | 91.2363 | 9.4325
2021-10-03 22:15 | 2.1063 | 91.2363 | 9.4325
2021-10-03 22:30 | 2.1063 | 91.2363 | 9.4325
2021-10-03 22:45 | 2.1063 | 91.2363 | 9.4325
2021-10-03 23:00 | 2.1096 | 91.2396 | 9.5872
2021-10-03 23:15 | 2.1063 | 91.2363 | 9.4325
2021-10-03 23:30 | 2.1063 | 91.2363 | 9.4325
2021-10-03 23:45 | 2.103 | 91.233 | 9.2781
2021-10-04 | 2.1063 | 91.2363 | 9.4325
2021-10-04 00:15 | 2.1063 | 91.2363 | 9.4325
2021-10-04 00:30 | 2.0997 | 91.2297 | 9.1238
2021-10-04 00:45 | 2.0997 | 91.2297 | 9.1238
2021-10-04 01:00 | 2.103 | 91.233 | 9.2781
2021-10-04 01:15 | 2.103 | 91.233 | 9.2781
2021-10-04 01:30 | 2.103 | 91.233 | 9.2781
2021-10-04 01:45 | 2.1129 | 91.2429 | 9.742
2021-10-04 02:00 | 2.1063 | 91.2363 | 9.4325
2021-10-04 02:15 | 2.103 | 91.233 | 9.2781
2021-10-04 02:30 | 2.103 | 91.233 | 9.2781
2021-10-04 02:45 | 2.0997 | 91.2297 | 9.1238
2021-10-04 03:00 | 2.0997 | 91.2297 | 9.1238
2021-10-04 03:15 | 2.0965 | 91.2265 | 8.9697
2021-10-04 03:30 | 2.0997 | 91.2297 | 9.1238
2021-10-04 03:45 | 2.0965 | 91.2265 | 8.9697
2021-10-04 04:00 | 2.1063 | 91.2363 | 9.4325
2021-10-04 04:15 | 2.1063 | 91.2363 | 9.4325
2021-10-04 04:30 | 2.103 | 91.233 | 9.2781
2021-10-04 04:45 | 2.0932 | 91.2232 | 8.8158
2021-10-04 05:00 | 2.0932 | 91.2232 | 8.8158
2021-10-04 05:15 | 2.0965 | 91.2265 | 8.9697
2021-10-04 05:30 | 2.0965 | 91.2265 | 8.9697
2021-10-04 05:45 | 2.0899 | 91.2199 | 8.6621
2021-10-04 06:00 | 2.0965 | 91.2265 | 8.9697
2021-10-04 06:15 | 2.0965 | 91.2265 | 8.9697
2021-10-04 06:30 | 2.0997 | 91.2297 | 9.1238
2021-10-04 06:45 | 2.0965 | 91.2265 | 8.9697
2021-10-04 07:00 | 2.103 | 91.233 | 9.2781
2021-10-04 07:15 | 2.0965 | 91.2265 | 8.9697
2021-10-04 07:30 | 2.0965 | 91.2265 | 8.9697
2021-10-04 07:45 | 2.0965 | 91.2265 | 8.9697
2021-10-04 08:00 | 2.0965 | 91.2265 | 8.9697
2021-10-04 08:15 | 2.0899 | 91.2199 | 8.6621
2021-10-04 08:30 | 2.0932 | 91.2232 | 8.8158
2021-10-04 08:45 | 2.0965 | 91.2265 | 8.9697
2021-10-04 09:00 | 2.0833 | 91.2133 | 8.3553
2021-10-04 09:15 | 2.0768 | 91.2068 | 8.0494
2021-10-04 09:30 | 2.0866 | 91.2166 | 8.5086
2021-10-04 09:45 | 2.0866 | 91.2166 | 8.5086
2021-10-04 10:00 | 2.0801 | 91.2101 | 8.2023
2021-10-04 10:15 | 2.0801 | 91.2101 | 8.2023
2021-10-04 10:30 | 2.0768 | 91.2068 | 8.0494
2021-10-04 10:45 | 2.0801 | 91.2101 | 8.2023
2021-10-04 11:00 | 2.0801 | 91.2101 | 8.2023
2021-10-04 11:15 | 2.0702 | 91.2002 | 7.7443
2021-10-04 11:30 | 2.0636 | 91.1936 | 7.4402
2021-10-04 11:45 | 2.0669 | 91.1969 | 7.5921
2021-10-04 12:00 | 2.0636 | 91.1936 | 7.4402
2021-10-04 12:15 | 2.0571 | 91.1871 | 7.1369
2021-10-04 12:30 | 2.0538 | 91.1838 | 6.9856
2021-10-04 12:45 | 2.0538 | 91.1838 | 6.9856
2021-10-04 13:00 | 2.0472 | 91.1772 | 6.6838
2021-10-04 13:15 | 2.0505 | 91.1805 | 6.8346
2021-10-04 13:30 | 2.0341 | 91.1641 | 6.0832
2021-10-04 13:45 | 2.0341 | 91.1641 | 6.0832
2021-10-04 14:00 | 2.0341 | 91.1641 | 6.0832
2021-10-04 14:15 | 2.0374 | 91.1674 | 6.233
2021-10-04 14:30 | 2.044 | 91.174 | 6.5333
2021-10-04 14:45 | 2.044 | 91.174 | 6.5333
2021-10-04 15:00 | 2.0604 | 91.1904 | 7.2884
2021-10-04 15:15 | 2.0538 | 91.1838 | 6.9856
2021-10-04 15:30 | 2.0636 | 91.1936 | 7.4402
2021-10-04 15:45 | 2.0505 | 91.1805 | 6.8346
2021-10-04 16:00 | 2.0538 | 91.1838 | 6.9856
2021-10-04 16:15 | 2.0604 | 91.1904 | 7.2884
2021-10-04 16:30 | 2.0669 | 91.1969 | 7.5921
2021-10-04 16:45 | 2.0702 | 91.2002 | 7.7443
2021-10-04 17:00 | 2.0735 | 91.2035 | 7.8968
2021-10-04 17:15 | 2.0669 | 91.1969 | 7.5921
2021-10-04 17:30 | 2.0669 | 91.1969 | 7.5921
2021-10-04 17:45 | 2.0669 | 91.1969 | 7.5921
2021-10-04 18:00 | 2.0768 | 91.2068 | 8.0494
2021-10-04 18:15 | 2.0735 | 91.2035 | 7.8968
2021-10-04 18:30 | 2.0669 | 91.1969 | 7.5921
2021-10-04 18:45 | 2.0702 | 91.2002 | 7.7443
2021-10-04 19:00 | 2.0669 | 91.1969 | 7.5921
2021-10-04 19:15 | 2.0801 | 91.2101 | 8.2023
2021-10-04 19:30 | 2.0801 | 91.2101 | 8.2023
2021-10-04 19:45 | 2.0833 | 91.2133 | 8.3553
2021-10-04 20:00 | 2.0932 | 91.2232 | 8.8158
2021-10-04 20:15 | 2.0932 | 91.2232 | 8.8158
2021-10-04 20:30 | 2.0932 | 91.2232 | 8.8158
2021-10-04 20:45 | 2.0866 | 91.2166 | 8.5086
2021-10-04 21:00 | 2.0965 | 91.2265 | 8.9697
2021-10-04 21:15 | 2.0866 | 91.2166 | 8.5086
2021-10-04 21:30 | 2.0899 | 91.2199 | 8.6621
2021-10-04 21:45 | 2.0866 | 91.2166 | 8.5086
2021-10-04 22:00 | 2.0899 | 91.2199 | 8.6621
2021-10-04 22:15 | 2.0965 | 91.2265 | 8.9697
2021-10-04 22:30 | 2.0932 | 91.2232 | 8.8158
2021-10-04 22:45 | 2.0965 | 91.2265 | 8.9697
2021-10-04 23:00 | 2.0997 | 91.2297 | 9.1238
2021-10-04 23:15 | 2.0932 | 91.2232 | 8.8158
2021-10-04 23:30 | 2.0833 | 91.2133 | 8.3553
2021-10-04 23:45 | 2.0997 | 91.2297 | 9.1238
2021-10-05 | 2.0899 | 91.2199 | 8.6621
2021-10-05 00:15 | 2.0899 | 91.2199 | 8.6621
2021-10-05 00:30 | 2.0899 | 91.2199 | 8.6621
2021-10-05 00:45 | 2.0932 | 91.2232 | 8.8158
2021-10-05 01:00 | 2.0899 | 91.2199 | 8.6621
2021-10-05 01:15 | 2.0965 | 91.2265 | 8.9697
2021-10-05 01:30 | 2.0899 | 91.2199 | 8.6621
2021-10-05 01:45 | 2.0932 | 91.2232 | 8.8158
2021-10-05 02:00 | 2.0932 | 91.2232 | 8.8158
2021-10-05 02:15 | 2.0932 | 91.2232 | 8.8158
2021-10-05 02:30 | 2.0899 | 91.2199 | 8.6621
2021-10-05 02:45 | 2.0965 | 91.2265 | 8.9697
2021-10-05 03:00 | 2.0899 | 91.2199 | 8.6621
2021-10-05 03:15 | 2.0801 | 91.2101 | 8.2023
2021-10-05 03:30 | 2.0866 | 91.2166 | 8.5086
2021-10-05 03:45 | 2.0997 | 91.2297 | 9.1238
2021-10-05 04:00 | 2.0899 | 91.2199 | 8.6621
2021-10-05 04:15 | 2.0965 | 91.2265 | 8.9697
2021-10-05 04:30 | 2.0997 | 91.2297 | 9.1238
2021-10-05 04:45 | 2.0899 | 91.2199 | 8.6621
2021-10-05 05:00 | 2.0965 | 91.2265 | 8.9697
2021-10-05 05:15 | 2.0866 | 91.2166 | 8.5086
2021-10-05 05:30 | 2.0965 | 91.2265 | 8.9697
2021-10-05 05:45 | 2.0899 | 91.2199 | 8.6621
2021-10-05 06:00 | 2.0899 | 91.2199 | 8.6621
2021-10-05 06:15 | 2.0866 | 91.2166 | 8.5086
2021-10-05 06:30 | 2.0866 | 91.2166 | 8.5086
2021-10-05 06:45 | 2.0932 | 91.2232 | 8.8158
2021-10-05 07:00 | 2.0866 | 91.2166 | 8.5086
2021-10-05 07:15 | 2.0866 | 91.2166 | 8.5086
2021-10-05 07:30 | 2.0801 | 91.2101 | 8.2023
2021-10-05 07:45 | 2.0866 | 91.2166 | 8.5086
2021-10-05 08:00 | 2.0866 | 91.2166 | 8.5086
2021-10-05 08:15 | 2.0899 | 91.2199 | 8.6621
2021-10-05 08:30 | 2.0833 | 91.2133 | 8.3553
2021-10-05 08:45 | 2.0899 | 91.2199 | 8.6621
2021-10-05 09:00 | 2.0899 | 91.2199 | 8.6621
2021-10-05 09:15 | 2.0899 | 91.2199 | 8.6621
2021-10-05 09:30 | 2.0899 | 91.2199 | 8.6621
2021-10-05 09:45 | 2.0735 | 91.2035 | 7.8968
2021-10-05 10:00 | 2.0768 | 91.2068 | 8.0494
2021-10-05 10:15 | 2.0636 | 91.1936 | 7.4402
2021-10-05 10:30 | 2.0538 | 91.1838 | 6.9856
2021-10-05 10:45 | 2.0571 | 91.1871 | 7.1369
2021-10-05 11:00 | 2.0571 | 91.1871 | 7.1369
2021-10-05 11:15 | 2.0538 | 91.1838 | 6.9856
2021-10-05 11:30 | 2.0538 | 91.1838 | 6.9856
2021-10-05 11:45 | 2.0538 | 91.1838 | 6.9856
2021-10-05 12:00 | 2.044 | 91.174 | 6.5333
2021-10-05 12:15 | 2.0571 | 91.1871 | 7.1369
2021-10-05 12:30 | 2.0505 | 91.1805 | 6.8346
2021-10-05 12:45 | 2.0571 | 91.1871 | 7.1369
2021-10-05 13:00 | 2.0472 | 91.1772 | 6.6838
2021-10-05 13:15 | 2.044 | 91.174 | 6.5333
2021-10-05 13:30 | 2.0472 | 91.1772 | 6.6838
2021-10-05 13:45 | 2.0407 | 91.1707 | 6.383
2021-10-05 14:00 | 2.0407 | 91.1707 | 6.383
2021-10-05 14:15 | 2.0243 | 91.1543 | 5.6357
2021-10-05 14:30 | 2.0276 | 91.1576 | 5.7846
2021-10-05 14:45 | 2.0341 | 91.1641 | 6.0832
2021-10-05 15:00 | 2.0505 | 91.1805 | 6.8346
2021-10-05 15:15 | 2.044 | 91.174 | 6.5333
2021-10-05 15:30 | 2.0571 | 91.1871 | 7.1369
2021-10-05 15:45 | 2.0604 | 91.1904 | 7.2884
2021-10-05 16:00 | 2.0571 | 91.1871 | 7.1369
2021-10-05 16:15 | 2.0538 | 91.1838 | 6.9856
2021-10-05 16:30 | 2.0604 | 91.1904 | 7.2884
2021-10-05 16:45 | 2.0604 | 91.1904 | 7.2884
2021-10-05 17:00 | 2.0669 | 91.1969 | 7.5921
2021-10-05 17:15 | 2.0636 | 91.1936 | 7.4402
2021-10-05 17:30 | 2.0636 | 91.1936 | 7.4402
2021-10-05 17:45 | 2.0735 | 91.2035 | 7.8968
2021-10-05 18:00 | 2.0702 | 91.2002 | 7.7443
2021-10-05 18:15 | 2.0669 | 91.1969 | 7.5921
2021-10-05 18:30 | 2.0636 | 91.1936 | 7.4402
2021-10-05 18:45 | 2.0538 | 91.1838 | 6.9856
2021-10-05 19:00 | 2.0636 | 91.1936 | 7.4402
2021-10-05 19:15 | 2.0669 | 91.1969 | 7.5921
2021-10-05 19:30 | 2.0669 | 91.1969 | 7.5921
2021-10-05 19:45 | 2.0702 | 91.2002 | 7.7443
2021-10-05 20:00 | 2.0735 | 91.2035 | 7.8968
2021-10-05 20:15 | 2.0735 | 91.2035 | 7.8968
2021-10-05 20:30 | 2.0768 | 91.2068 | 8.0494
2021-10-05 20:45 | 2.0768 | 91.2068 | 8.0494
2021-10-05 21:00 | 2.0735 | 91.2035 | 7.8968
2021-10-05 21:15 | 2.0768 | 91.2068 | 8.0494
2021-10-05 21:30 | 2.0801 | 91.2101 | 8.2023
2021-10-05 21:45 | 2.0735 | 91.2035 | 7.8968
2021-10-05 22:00 | 2.0801 | 91.2101 | 8.2023
2021-10-05 22:15 | 2.0833 | 91.2133 | 8.3553
2021-10-05 22:30 | 2.0768 | 91.2068 | 8.0494
2021-10-05 22:45 | 2.0735 | 91.2035 | 7.8968
2021-10-05 23:00 | 2.0735 | 91.2035 | 7.8968
2021-10-05 23:15 | 2.0735 | 91.2035 | 7.8968
2021-10-05 23:30 | 2.0735 | 91.2035 | 7.8968
2021-10-05 23:45 | 2.0768 | 91.2068 | 8.0494
2021-10-06 | 2.0735 | 91.2035 | 7.8968
2021-10-06 00:15 | 2.0768 | 91.2068 | 8.0494
2021-10-06 00:30 | 2.0768 | 91.2068 | 8.0494
2021-10-06 00:45 | 2.0768 | 91.2068 | 8.0494
2021-10-06 01:00 | 2.0735 | 91.2035 | 7.8968
2021-10-06 01:15 | 2.0768 | 91.2068 | 8.0494
2021-10-06 01:30 | 2.0768 | 91.2068 | 8.0494
2021-10-06 01:45 | 2.0702 | 91.2002 | 7.7443
2021-10-06 02:00 | 2.0702 | 91.2002 | 7.7443
2021-10-06 02:15 | 2.0768 | 91.2068 | 8.0494
2021-10-06 02:30 | 2.0735 | 91.2035 | 7.8968
2021-10-06 02:45 | 2.0768 | 91.2068 | 8.0494
2021-10-06 03:00 | 2.0702 | 91.2002 | 7.7443
2021-10-06 03:15 | 2.0768 | 91.2068 | 8.0494
2021-10-06 03:30 | 2.0768 | 91.2068 | 8.0494
2021-10-06 03:45 | 2.0801 | 91.2101 | 8.2023
2021-10-06 04:00 | 2.0768 | 91.2068 | 8.0494
2021-10-06 04:15 | 2.0735 | 91.2035 | 7.8968
2021-10-06 04:30 | 2.0833 | 91.2133 | 8.3553
2021-10-06 04:45 | 2.0801 | 91.2101 | 8.2023
2021-10-06 05:00 | 2.0866 | 91.2166 | 8.5086
2021-10-06 05:15 | 2.0833 | 91.2133 | 8.3553
2021-10-06 05:30 | 2.0899 | 91.2199 | 8.6621
2021-10-06 05:45 | 2.0866 | 91.2166 | 8.5086
2021-10-06 06:00 | 2.0833 | 91.2133 | 8.3553
2021-10-06 06:15 | 2.0801 | 91.2101 | 8.2023
2021-10-06 06:30 | 2.0833 | 91.2133 | 8.3553
2021-10-06 06:45 | 2.0833 | 91.2133 | 8.3553
2021-10-06 07:00 | 2.0833 | 91.2133 | 8.3553
2021-10-06 07:15 | 2.0833 | 91.2133 | 8.3553
2021-10-06 07:30 | 2.0768 | 91.2068 | 8.0494
2021-10-06 07:45 | 2.0735 | 91.2035 | 7.8968
2021-10-06 08:00 | 2.0735 | 91.2035 | 7.8968
2021-10-06 08:15 | 2.0801 | 91.2101 | 8.2023
2021-10-06 08:30 | 2.0735 | 91.2035 | 7.8968
2021-10-06 08:45 | 2.0768 | 91.2068 | 8.0494
2021-10-06 09:00 | 2.0801 | 91.2101 | 8.2023
2021-10-06 09:15 | 2.0669 | 91.1969 | 7.5921
2021-10-06 09:30 | 2.0768 | 91.2068 | 8.0494
2021-10-06 09:45 | 2.0669 | 91.1969 | 7.5921
2021-10-06 10:00 | 2.0702 | 91.2002 | 7.7443
2021-10-06 10:15 | 2.0604 | 91.1904 | 7.2884
2021-10-06 10:30 | 2.0538 | 91.1838 | 6.9856
2021-10-06 10:45 | 2.0505 | 91.1805 | 6.8346
2021-10-06 11:00 | 2.0374 | 91.1674 | 6.233
2021-10-06 11:15 | 2.0407 | 91.1707 | 6.383
2021-10-06 11:30 | 2.0407 | 91.1707 | 6.383
2021-10-06 11:45 | 2.0341 | 91.1641 | 6.0832
2021-10-06 12:00 | 2.0374 | 91.1674 | 6.233
2021-10-06 12:15 | 2.0341 | 91.1641 | 6.0832
2021-10-06 12:30 | 2.0341 | 91.1641 | 6.0832
2021-10-06 12:45 | 2.0308 | 91.1608 | 5.9338
2021-10-06 13:00 | 2.0276 | 91.1576 | 5.7846
2021-10-06 13:15 | 2.0308 | 91.1608 | 5.9338
2021-10-06 13:30 | 2.0374 | 91.1674 | 6.233
2021-10-06 13:45 | 2.0276 | 91.1576 | 5.7846
2021-10-06 14:00 | 2.0308 | 91.1608 | 5.9338
2021-10-06 14:15 | 2.0308 | 91.1608 | 5.9338
2021-10-06 14:30 | 2.0276 | 91.1576 | 5.7846
2021-10-06 14:45 | 2.0341 | 91.1641 | 6.0832
2021-10-06 15:00 | 2.0341 | 91.1641 | 6.0832
2021-10-06 15:15 | 2.0276 | 91.1576 | 5.7846
2021-10-06 15:30 | 2.0243 | 91.1543 | 5.6357
2021-10-06 15:45 | 2.0276 | 91.1576 | 5.7846
2021-10-06 16:00 | 2.0308 | 91.1608 | 5.9338
2021-10-06 16:15 | 2.0374 | 91.1674 | 6.233
2021-10-06 16:30 | 2.0341 | 91.1641 | 6.0832
2021-10-06 16:45 | 2.0308 | 91.1608 | 5.9338
2021-10-06 17:00 | 2.0341 | 91.1641 | 6.0832
2021-10-06 17:15 | 2.0308 | 91.1608 | 5.9338
2021-10-06 17:30 | 2.0407 | 91.1707 | 6.383
2021-10-06 17:45 | 2.0407 | 91.1707 | 6.383
2021-10-06 18:00 | 2.0341 | 91.1641 | 6.0832
2021-10-06 18:15 | 2.0374 | 91.1674 | 6.233
2021-10-06 18:30 | 2.0341 | 91.1641 | 6.0832
2021-10-06 18:45 | 2.0341 | 91.1641 | 6.0832
2021-10-06 19:00 | 2.0472 | 91.1772 | 6.6838
2021-10-06 19:15 | 2.044 | 91.174 | 6.5333
2021-10-06 19:30 | 2.0472 | 91.1772 | 6.6838
2021-10-06 19:45 | 2.044 | 91.174 | 6.5333
2021-10-06 20:00 | 2.0472 | 91.1772 | 6.6838
2021-10-06 20:15 | 2.0472 | 91.1772 | 6.6838
2021-10-06 20:30 | 2.0571 | 91.1871 | 7.1369
2021-10-06 20:45 | 2.0571 | 91.1871 | 7.1369
2021-10-06 21:00 | 2.0472 | 91.1772 | 6.6838
2021-10-06 21:15 | 2.0571 | 91.1871 | 7.1369
2021-10-06 21:30 | 2.0571 | 91.1871 | 7.1369
2021-10-06 21:45 | 2.0505 | 91.1805 | 6.8346
2021-10-06 22:00 | 2.0571 | 91.1871 | 7.1369
2021-10-06 22:15 | 2.0636 | 91.1936 | 7.4402
2021-10-06 22:30 | 2.0571 | 91.1871 | 7.1369
2021-10-06 22:45 | 2.0669 | 91.1969 | 7.5921
2021-10-06 23:00 | 2.0636 | 91.1936 | 7.4402
2021-10-06 23:15 | 2.0538 | 91.1838 | 6.9856
2021-10-06 23:30 | 2.0604 | 91.1904 | 7.2884
2021-10-06 23:45 | 2.0571 | 91.1871 | 7.1369
2021-10-07 | 2.0571 | 91.1871 | 7.1369
2021-10-07 00:15 | 2.0604 | 91.1904 | 7.2884
2021-10-07 00:30 | 2.0505 | 91.1805 | 6.8346
2021-10-07 00:45 | 2.0538 | 91.1838 | 6.9856
2021-10-07 01:00 | 2.0538 | 91.1838 | 6.9856
2021-10-07 01:15 | 2.0538 | 91.1838 | 6.9856
2021-10-07 01:30 | 2.0571 | 91.1871 | 7.1369
2021-10-07 01:45 | 2.044 | 91.174 | 6.5333
2021-10-07 02:00 | 2.0538 | 91.1838 | 6.9856
2021-10-07 02:15 | 2.0472 | 91.1772 | 6.6838
2021-10-07 02:30 | 2.0538 | 91.1838 | 6.9856
2021-10-07 02:45 | 2.0571 | 91.1871 | 7.1369
2021-10-07 03:00 | 2.0604 | 91.1904 | 7.2884
2021-10-07 03:15 | 2.0505 | 91.1805 | 6.8346
2021-10-07 03:30 | 2.0636 | 91.1936 | 7.4402
2021-10-07 03:45 | 2.0604 | 91.1904 | 7.2884
2021-10-07 04:00 | 2.0505 | 91.1805 | 6.8346
2021-10-07 04:15 | 2.0604 | 91.1904 | 7.2884
2021-10-07 04:30 | 2.0472 | 91.1772 | 6.6838
2021-10-07 04:45 | 2.0505 | 91.1805 | 6.8346
2021-10-07 05:00 | 2.0472 | 91.1772 | 6.6838
2021-10-07 05:15 | 2.0505 | 91.1805 | 6.8346
2021-10-07 05:30 | 2.044 | 91.174 | 6.5333
2021-10-07 05:45 | 2.0407 | 91.1707 | 6.383
2021-10-07 06:00 | 2.044 | 91.174 | 6.5333
2021-10-07 06:15 | 2.0505 | 91.1805 | 6.8346
2021-10-07 06:30 | 2.0571 | 91.1871 | 7.1369
2021-10-07 06:45 | 2.0604 | 91.1904 | 7.2884
2021-10-07 07:00 | 2.0538 | 91.1838 | 6.9856
2021-10-07 07:15 | 2.0571 | 91.1871 | 7.1369
2021-10-07 07:30 | 2.0571 | 91.1871 | 7.1369
2021-10-07 07:45 | 2.0538 | 91.1838 | 6.9856
2021-10-07 08:00 | 2.0571 | 91.1871 | 7.1369
2021-10-07 08:15 | 2.0604 | 91.1904 | 7.2884
2021-10-07 08:30 | 2.0472 | 91.1772 | 6.6838
2021-10-07 08:45 | 2.0538 | 91.1838 | 6.9856
2021-10-07 09:00 | 2.0636 | 91.1936 | 7.4402
2021-10-07 09:15 | 2.0571 | 91.1871 | 7.1369
2021-10-07 09:30 | 2.0538 | 91.1838 | 6.9856
2021-10-07 09:45 | 2.0571 | 91.1871 | 7.1369
2021-10-07 10:00 | 2.0505 | 91.1805 | 6.8346
2021-10-07 10:15 | 2.0505 | 91.1805 | 6.8346
2021-10-07 10:30 | 2.0571 | 91.1871 | 7.1369
2021-10-07 10:45 | 2.044 | 91.174 | 6.5333
2021-10-07 11:00 | 2.0407 | 91.1707 | 6.383
2021-10-07 11:15 | 2.0341 | 91.1641 | 6.0832
2021-10-07 11:30 | 2.0374 | 91.1674 | 6.233
2021-10-07 11:45 | 2.044 | 91.174 | 6.5333
2021-10-07 12:00 | 2.0308 | 91.1608 | 5.9338
2021-10-07 12:15 | 2.0276 | 91.1576 | 5.7846
2021-10-07 12:30 | 2.0308 | 91.1608 | 5.9338
2021-10-07 12:45 | 2.0308 | 91.1608 | 5.9338
2021-10-07 13:00 | 2.0308 | 91.1608 | 5.9338
2021-10-07 13:15 | 2.0276 | 91.1576 | 5.7846
2021-10-07 13:30 | 2.021 | 91.151 | 5.4871
2021-10-07 13:45 | 2.021 | 91.151 | 5.4871
2021-10-07 14:00 | 2.021 | 91.151 | 5.4871
2021-10-07 14:15 | 2.0177 | 91.1477 | 5.3388
2021-10-07 14:30 | 2.0341 | 91.1641 | 6.0832
2021-10-07 14:45 | 2.0308 | 91.1608 | 5.9338
2021-10-07 15:00 | 2.0243 | 91.1543 | 5.6357
2021-10-07 15:15 | 2.0243 | 91.1543 | 5.6357
2021-10-07 15:30 | 2.0308 | 91.1608 | 5.9338
2021-10-07 15:45 | 2.0276 | 91.1576 | 5.7846
2021-10-07 16:00 | 2.0341 | 91.1641 | 6.0832
2021-10-07 16:15 | 2.0308 | 91.1608 | 5.9338
2021-10-07 16:30 | 2.0308 | 91.1608 | 5.9338
2021-10-07 16:45 | 2.0243 | 91.1543 | 5.6357
2021-10-07 17:00 | 2.0341 | 91.1641 | 6.0832
2021-10-07 17:15 | 2.0407 | 91.1707 | 6.383
2021-10-07 17:30 | 2.0308 | 91.1608 | 5.9338
2021-10-07 17:45 | 2.0374 | 91.1674 | 6.233
2021-10-07 18:00 | 2.044 | 91.174 | 6.5333
2021-10-07 18:15 | 2.0505 | 91.1805 | 6.8346
2021-10-07 18:30 | 2.0407 | 91.1707 | 6.383
2021-10-07 18:45 | 2.0407 | 91.1707 | 6.383
2021-10-07 19:00 | 2.044 | 91.174 | 6.5333
2021-10-07 19:15 | 2.0407 | 91.1707 | 6.383
2021-10-07 19:30 | 2.0472 | 91.1772 | 6.6838
2021-10-07 19:45 | 2.0472 | 91.1772 | 6.6838
2021-10-07 20:00 | 2.0472 | 91.1772 | 6.6838
2021-10-07 20:15 | 2.044 | 91.174 | 6.5333
2021-10-07 20:30 | 2.044 | 91.174 | 6.5333
2021-10-07 20:45 | 2.044 | 91.174 | 6.5333
2021-10-07 21:00 | 2.0374 | 91.1674 | 6.233
2021-10-07 21:15 | 2.0407 | 91.1707 | 6.383
2021-10-07 21:30 | 2.044 | 91.174 | 6.5333
2021-10-07 21:45 | 2.044 | 91.174 | 6.5333
2021-10-07 22:00 | 2.044 | 91.174 | 6.5333
2021-10-07 22:15 | 2.044 | 91.174 | 6.5333
2021-10-07 22:30 | 2.0472 | 91.1772 | 6.6838
2021-10-07 22:45 | 2.0472 | 91.1772 | 6.6838
2021-10-07 23:00 | 2.0505 | 91.1805 | 6.8346
2021-10-07 23:15 | 2.044 | 91.174 | 6.5333
2021-10-07 23:30 | 2.0505 | 91.1805 | 6.8346
2021-10-07 23:45 | 2.044 | 91.174 | 6.5333
2021-10-08 | 2.0505 | 91.1805 | 6.8346
2021-10-08 00:15 | 2.0407 | 91.1707 | 6.383
2021-10-08 00:30 | 2.0407 | 91.1707 | 6.383
2021-10-08 00:45 | 2.044 | 91.174 | 6.5333
2021-10-08 01:00 | 2.0407 | 91.1707 | 6.383
2021-10-08 01:15 | 2.044 | 91.174 | 6.5333
2021-10-08 01:30 | 2.044 | 91.174 | 6.5333
2021-10-08 01:45 | 2.0308 | 91.1608 | 5.9338
2021-10-08 02:00 | 2.0407 | 91.1707 | 6.383
2021-10-08 02:15 | 2.044 | 91.174 | 6.5333
2021-10-08 02:30 | 2.044 | 91.174 | 6.5333
2021-10-08 02:45 | 2.044 | 91.174 | 6.5333
2021-10-08 03:00 | 2.044 | 91.174 | 6.5333
2021-10-08 03:15 | 2.0341 | 91.1641 | 6.0832
2021-10-08 03:30 | 2.0407 | 91.1707 | 6.383
2021-10-08 03:45 | 2.0341 | 91.1641 | 6.0832
2021-10-08 04:00 | 2.0341 | 91.1641 | 6.0832
2021-10-08 04:15 | 2.0407 | 91.1707 | 6.383
2021-10-08 04:30 | 2.0374 | 91.1674 | 6.233
2021-10-08 04:45 | 2.0374 | 91.1674 | 6.233
2021-10-08 05:00 | 2.0407 | 91.1707 | 6.383
2021-10-08 05:15 | 2.0407 | 91.1707 | 6.383
2021-10-08 05:30 | 2.0374 | 91.1674 | 6.233
2021-10-08 05:45 | 2.044 | 91.174 | 6.5333
2021-10-08 06:00 | 2.0374 | 91.1674 | 6.233
2021-10-08 06:15 | 2.0407 | 91.1707 | 6.383
2021-10-08 06:30 | 2.044 | 91.174 | 6.5333
2021-10-08 06:45 | 2.0472 | 91.1772 | 6.6838
2021-10-08 07:00 | 2.0407 | 91.1707 | 6.383
2021-10-08 07:15 | 2.0374 | 91.1674 | 6.233
2021-10-08 07:30 | 2.0472 | 91.1772 | 6.6838
2021-10-08 07:45 | 2.044 | 91.174 | 6.5333
2021-10-08 08:00 | 2.0538 | 91.1838 | 6.9856
2021-10-08 08:15 | 2.0472 | 91.1772 | 6.6838
2021-10-08 08:30 | 2.0571 | 91.1871 | 7.1369
2021-10-08 08:45 | 2.0538 | 91.1838 | 6.9856
2021-10-08 09:00 | 2.0472 | 91.1772 | 6.6838
2021-10-08 09:15 | 2.0472 | 91.1772 | 6.6838
2021-10-08 09:30 | 2.044 | 91.174 | 6.5333
2021-10-08 09:45 | 2.0407 | 91.1707 | 6.383
2021-10-08 10:00 | 2.0374 | 91.1674 | 6.233
2021-10-08 10:15 | 2.0407 | 91.1707 | 6.383
2021-10-08 10:30 | 2.0341 | 91.1641 | 6.0832
2021-10-08 10:45 | 2.0341 | 91.1641 | 6.0832
2021-10-08 11:00 | 2.0308 | 91.1608 | 5.9338
2021-10-08 11:15 | 2.0276 | 91.1576 | 5.7846
2021-10-08 11:30 | 2.0243 | 91.1543 | 5.6357
2021-10-08 11:45 | 2.021 | 91.151 | 5.4871
2021-10-08 12:00 | 2.0243 | 91.1543 | 5.6357
2021-10-08 12:15 | 2.0177 | 91.1477 | 5.3388
2021-10-08 12:30 | 2.0177 | 91.1477 | 5.3388
2021-10-08 12:45 | 2.0144 | 91.1444 | 5.1908
2021-10-08 13:00 | 2.0177 | 91.1477 | 5.3388
2021-10-08 13:15 | 2.0144 | 91.1444 | 5.1908
2021-10-08 13:30 | 2.0177 | 91.1477 | 5.3388
2021-10-08 13:45 | 2.0144 | 91.1444 | 5.1908
2021-10-08 14:00 | 2.0243 | 91.1543 | 5.6357
2021-10-08 14:15 | 2.0177 | 91.1477 | 5.3388
2021-10-08 14:30 | 2.0144 | 91.1444 | 5.1908
2021-10-08 14:45 | 2.0079 | 91.1379 | 4.8957
2021-10-08 15:00 | 2.0144 | 91.1444 | 5.1908
2021-10-08 15:15 | 2.0079 | 91.1379 | 4.8957
2021-10-08 15:30 | 2.0177 | 91.1477 | 5.3388
2021-10-08 15:45 | 2.0046 | 91.1346 | 4.7486
2021-10-08 16:00 | 2.0112 | 91.1412 | 5.0431
2021-10-08 16:15 | 2.0013 | 91.1313 | 4.6019
2021-10-08 16:30 | 2.0079 | 91.1379 | 4.8957
2021-10-08 16:45 | 2.021 | 91.151 | 5.4871
2021-10-08 17:00 | 2.0112 | 91.1412 | 5.0431
2021-10-08 17:15 | 2.0243 | 91.1543 | 5.6357
2021-10-08 17:30 | 2.0243 | 91.1543 | 5.6357
2021-10-08 17:45 | 2.0243 | 91.1543 | 5.6357
2021-10-08 18:00 | 2.021 | 91.151 | 5.4871
2021-10-08 18:15 | 2.0276 | 91.1576 | 5.7846
2021-10-08 18:30 | 2.0276 | 91.1576 | 5.7846
2021-10-08 18:45 | 2.0276 | 91.1576 | 5.7846
2021-10-08 19:00 | 2.0374 | 91.1674 | 6.233
2021-10-08 19:15 | 2.0308 | 91.1608 | 5.9338
2021-10-08 19:30 | 2.0276 | 91.1576 | 5.7846
2021-10-08 19:45 | 2.0341 | 91.1641 | 6.0832
2021-10-08 20:00 | 2.0308 | 91.1608 | 5.9338
2021-10-08 20:15 | 2.0308 | 91.1608 | 5.9338
2021-10-08 20:30 | 2.0276 | 91.1576 | 5.7846
2021-10-08 20:45 | 2.0341 | 91.1641 | 6.0832
2021-10-08 21:00 | 2.0308 | 91.1608 | 5.9338
2021-10-08 21:15 | 2.0308 | 91.1608 | 5.9338
2021-10-08 21:30 | 2.0407 | 91.1707 | 6.383
2021-10-08 21:45 | 2.0341 | 91.1641 | 6.0832
2021-10-08 22:00 | 2.0472 | 91.1772 | 6.6838
2021-10-08 22:15 | 2.0407 | 91.1707 | 6.383
2021-10-08 22:30 | 2.0341 | 91.1641 | 6.0832
2021-10-08 22:45 | 2.0341 | 91.1641 | 6.0832
2021-10-08 23:00 | 2.0407 | 91.1707 | 6.383
2021-10-08 23:15 | 2.0308 | 91.1608 | 5.9338
2021-10-08 23:30 | 2.0407 | 91.1707 | 6.383
2021-10-08 23:45 | 2.0407 | 91.1707 | 6.383
2021-10-09 | 2.0374 | 91.1674 | 6.233
2021-10-09 00:15 | 2.0472 | 91.1772 | 6.6838
2021-10-09 00:30 | 2.0407 | 91.1707 | 6.383
2021-10-09 00:45 | 2.044 | 91.174 | 6.5333
2021-10-09 01:00 | 2.0407 | 91.1707 | 6.383
2021-10-09 01:15 | 2.0407 | 91.1707 | 6.383
2021-10-09 01:30 | 2.0341 | 91.1641 | 6.0832
2021-10-09 01:45 | 2.0407 | 91.1707 | 6.383
2021-10-09 02:00 | 2.0374 | 91.1674 | 6.233
2021-10-09 02:15 | 2.0341 | 91.1641 | 6.0832
2021-10-09 02:30 | 2.0341 | 91.1641 | 6.0832
2021-10-09 02:45 | 2.0407 | 91.1707 | 6.383
2021-10-09 03:00 | 2.0308 | 91.1608 | 5.9338
2021-10-09 03:15 | 2.0243 | 91.1543 | 5.6357
2021-10-09 03:30 | 2.0243 | 91.1543 | 5.6357
2021-10-09 03:45 | 2.0308 | 91.1608 | 5.9338
2021-10-09 04:00 | 2.0308 | 91.1608 | 5.9338
2021-10-09 04:15 | 2.0374 | 91.1674 | 6.233
2021-10-09 04:30 | 2.0308 | 91.1608 | 5.9338
2021-10-09 04:45 | 2.044 | 91.174 | 6.5333
2021-10-09 05:00 | 2.0407 | 91.1707 | 6.383
2021-10-09 05:15 | 2.0374 | 91.1674 | 6.233
2021-10-09 05:30 | 2.0407 | 91.1707 | 6.383
2021-10-09 05:45 | 2.044 | 91.174 | 6.5333
2021-10-09 06:00 | 2.0407 | 91.1707 | 6.383
2021-10-09 06:15 | 2.0374 | 91.1674 | 6.233
2021-10-09 06:30 | 2.0505 | 91.1805 | 6.8346
2021-10-09 06:45 | 2.044 | 91.174 | 6.5333
2021-10-09 07:00 | 2.044 | 91.174 | 6.5333
2021-10-09 07:15 | 2.0341 | 91.1641 | 6.0832
2021-10-09 07:30 | 2.0472 | 91.1772 | 6.6838
2021-10-09 07:45 | 2.0472 | 91.1772 | 6.6838
2021-10-09 08:00 | 2.0341 | 91.1641 | 6.0832
2021-10-09 08:15 | 2.0374 | 91.1674 | 6.233
2021-10-09 08:30 | 2.0407 | 91.1707 | 6.383
2021-10-09 08:45 | 2.0374 | 91.1674 | 6.233
2021-10-09 09:00 | 2.0407 | 91.1707 | 6.383
2021-10-09 09:15 | 2.0341 | 91.1641 | 6.0832
2021-10-09 09:30 | 2.0374 | 91.1674 | 6.233
2021-10-09 09:45 | 2.0308 | 91.1608 | 5.9338
2021-10-09 10:00 | 2.0341 | 91.1641 | 6.0832
2021-10-09 10:15 | 2.0243 | 91.1543 | 5.6357
2021-10-09 10:30 | 2.0243 | 91.1543 | 5.6357
2021-10-09 10:45 | 2.0177 | 91.1477 | 5.3388
2021-10-09 11:00 | 2.0144 | 91.1444 | 5.1908
2021-10-09 11:15 | 2.0144 | 91.1444 | 5.1908
2021-10-09 11:30 | 2.0112 | 91.1412 | 5.0431
2021-10-09 11:45 | 2.0046 | 91.1346 | 4.7486
2021-10-09 12:00 | 2.0046 | 91.1346 | 4.7486
2021-10-09 12:15 | 2.0079 | 91.1379 | 4.8957
2021-10-09 12:30 | 2.0046 | 91.1346 | 4.7486
2021-10-09 12:45 | 2.0046 | 91.1346 | 4.7486
2021-10-09 13:00 | 1.9915 | 91.1215 | 4.1639
2021-10-09 13:15 | 1.998 | 91.128 | 4.4556
2021-10-09 13:30 | 1.9948 | 91.1248 | 4.3096
2021-10-09 13:45 | 1.9915 | 91.1215 | 4.1639
2021-10-09 14:00 | 1.9783 | 91.1083 | 3.5853
2021-10-09 14:15 | 1.9816 | 91.1116 | 3.7294
2021-10-09 14:30 | 1.9915 | 91.1215 | 4.1639
2021-10-09 14:45 | 1.9915 | 91.1215 | 4.1639
2021-10-09 15:00 | 2.0046 | 91.1346 | 4.7486
2021-10-09 15:15 | 2.0013 | 91.1313 | 4.6019
2021-10-09 15:30 | 2.0046 | 91.1346 | 4.7486
2021-10-09 15:45 | 2.0013 | 91.1313 | 4.6019
2021-10-09 16:00 | 2.0046 | 91.1346 | 4.7486
2021-10-09 16:15 | 2.0046 | 91.1346 | 4.7486
2021-10-09 16:30 | 2.0112 | 91.1412 | 5.0431
2021-10-09 16:45 | 2.0177 | 91.1477 | 5.3388
2021-10-09 17:00 | 2.0079 | 91.1379 | 4.8957
2021-10-09 17:15 | 2.0046 | 91.1346 | 4.7486
2021-10-09 17:30 | 2.0112 | 91.1412 | 5.0431
2021-10-09 17:45 | 2.0144 | 91.1444 | 5.1908
2021-10-09 18:00 | 2.0112 | 91.1412 | 5.0431
2021-10-09 18:15 | 2.0112 | 91.1412 | 5.0431
2021-10-09 18:30 | 2.0144 | 91.1444 | 5.1908
2021-10-09 18:45 | 2.0243 | 91.1543 | 5.6357
2021-10-09 19:00 | 2.0177 | 91.1477 | 5.3388
2021-10-09 19:15 | 2.0243 | 91.1543 | 5.6357
2021-10-09 19:30 | 2.0177 | 91.1477 | 5.3388
2021-10-09 19:45 | 2.0177 | 91.1477 | 5.3388
2021-10-09 20:00 | 2.0243 | 91.1543 | 5.6357
2021-10-09 20:15 | 2.0177 | 91.1477 | 5.3388
2021-10-09 20:30 | 2.0276 | 91.1576 | 5.7846
2021-10-09 20:45 | 2.0276 | 91.1576 | 5.7846
2021-10-09 21:00 | 2.0243 | 91.1543 | 5.6357
2021-10-09 21:15 | 2.0341 | 91.1641 | 6.0832
2021-10-09 21:30 | 2.0308 | 91.1608 | 5.9338
2021-10-09 21:45 | 2.0308 | 91.1608 | 5.9338
2021-10-09 22:00 | 2.0243 | 91.1543 | 5.6357
2021-10-09 22:15 | 2.0276 | 91.1576 | 5.7846
2021-10-09 22:30 | 2.0374 | 91.1674 | 6.233
2021-10-09 22:45 | 2.0341 | 91.1641 | 6.0832
2021-10-09 23:00 | 2.0374 | 91.1674 | 6.233
2021-10-09 23:15 | 2.0341 | 91.1641 | 6.0832
2021-10-09 23:30 | 2.0407 | 91.1707 | 6.383
2021-10-09 23:45 | 2.0407 | 91.1707 | 6.383
2021-10-10 | 2.0407 | 91.1707 | 6.383
2021-10-10 00:15 | 2.0341 | 91.1641 | 6.0832
2021-10-10 00:30 | 2.0308 | 91.1608 | 5.9338
2021-10-10 00:45 | 2.0374 | 91.1674 | 6.233
2021-10-10 01:00 | 2.044 | 91.174 | 6.5333
2021-10-10 01:15 | 2.0341 | 91.1641 | 6.0832
2021-10-10 01:30 | 2.0374 | 91.1674 | 6.233
2021-10-10 01:45 | 2.0276 | 91.1576 | 5.7846
2021-10-10 02:00 | 2.0243 | 91.1543 | 5.6357
2021-10-10 02:15 | 2.0308 | 91.1608 | 5.9338
2021-10-10 02:30 | 2.0308 | 91.1608 | 5.9338
2021-10-10 02:45 | 2.0276 | 91.1576 | 5.7846
2021-10-10 03:00 | 2.0243 | 91.1543 | 5.6357
2021-10-10 03:15 | 2.0308 | 91.1608 | 5.9338
2021-10-10 03:30 | 2.0308 | 91.1608 | 5.9338
2021-10-10 03:45 | 2.0276 | 91.1576 | 5.7846
2021-10-10 04:00 | 2.0276 | 91.1576 | 5.7846
2021-10-10 04:15 | 2.0243 | 91.1543 | 5.6357
2021-10-10 04:30 | 2.0276 | 91.1576 | 5.7846
2021-10-10 04:45 | 2.021 | 91.151 | 5.4871
2021-10-10 05:00 | 2.0341 | 91.1641 | 6.0832
2021-10-10 05:15 | 2.0276 | 91.1576 | 5.7846
2021-10-10 05:30 | 2.0308 | 91.1608 | 5.9338
2021-10-10 05:45 | 2.0276 | 91.1576 | 5.7846
2021-10-10 06:00 | 2.0308 | 91.1608 | 5.9338
2021-10-10 06:15 | 2.0308 | 91.1608 | 5.9338
2021-10-10 06:30 | 2.0308 | 91.1608 | 5.9338
2021-10-10 06:45 | 2.0407 | 91.1707 | 6.383
2021-10-10 07:00 | 2.0308 | 91.1608 | 5.9338
2021-10-10 07:15 | 2.0308 | 91.1608 | 5.9338
2021-10-10 07:30 | 2.0374 | 91.1674 | 6.233
2021-10-10 07:45 | 2.0341 | 91.1641 | 6.0832
2021-10-10 08:00 | 2.0407 | 91.1707 | 6.383
2021-10-10 08:15 | 2.0308 | 91.1608 | 5.9338
2021-10-10 08:30 | 2.0374 | 91.1674 | 6.233
2021-10-10 08:45 | 2.0308 | 91.1608 | 5.9338
2021-10-10 09:00 | 2.0341 | 91.1641 | 6.0832
2021-10-10 09:15 | 2.0243 | 91.1543 | 5.6357
2021-10-10 09:30 | 2.0177 | 91.1477 | 5.3388
2021-10-10 09:45 | 2.0276 | 91.1576 | 5.7846
2021-10-10 10:00 | 2.0177 | 91.1477 | 5.3388
2021-10-10 10:15 | 2.021 | 91.151 | 5.4871
2021-10-10 10:30 | 2.0144 | 91.1444 | 5.1908
2021-10-10 10:45 | 2.0112 | 91.1412 | 5.0431
2021-10-10 11:00 | 2.0079 | 91.1379 | 4.8957
2021-10-10 11:15 | 2.0046 | 91.1346 | 4.7486
2021-10-10 11:30 | 2.0013 | 91.1313 | 4.6019
2021-10-10 11:45 | 1.9882 | 91.1182 | 4.0187
2021-10-10 12:00 | 1.9948 | 91.1248 | 4.3096
2021-10-10 12:15 | 1.998 | 91.128 | 4.4556
2021-10-10 12:30 | 1.9882 | 91.1182 | 4.0187
2021-10-10 12:45 | 2.0046 | 91.1346 | 4.7486
2021-10-10 13:00 | 1.9882 | 91.1182 | 4.0187
2021-10-10 13:15 | 2.0046 | 91.1346 | 4.7486
2021-10-10 13:30 | 2.0046 | 91.1346 | 4.7486
2021-10-10 13:45 | 2.0079 | 91.1379 | 4.8957
2021-10-10 14:00 | 2.0112 | 91.1412 | 5.0431
2021-10-10 14:15 | 2.0046 | 91.1346 | 4.7486
2021-10-10 14:30 | 1.9948 | 91.1248 | 4.3096
2021-10-10 14:45 | 1.998 | 91.128 | 4.4556
2021-10-10 15:00 | 1.998 | 91.128 | 4.4556
2021-10-10 15:15 | 2.0013 | 91.1313 | 4.6019
2021-10-10 15:30 | 2.0079 | 91.1379 | 4.8957
2021-10-10 15:45 | 2.0046 | 91.1346 | 4.7486
2021-10-10 16:00 | 2.0144 | 91.1444 | 5.1908
2021-10-10 16:15 | 2.0079 | 91.1379 | 4.8957
2021-10-10 16:30 | 2.0112 | 91.1412 | 5.0431
2021-10-10 16:45 | 2.0112 | 91.1412 | 5.0431
2021-10-10 17:00 | 2.0046 | 91.1346 | 4.7486
2021-10-10 17:15 | 1.998 | 91.128 | 4.4556
2021-10-10 17:30 | 2.0112 | 91.1412 | 5.0431
2021-10-10 17:45 | 2.0112 | 91.1412 | 5.0431
2021-10-10 18:00 | 2.0144 | 91.1444 | 5.1908
2021-10-10 18:15 | 2.0112 | 91.1412 | 5.0431
2021-10-10 18:30 | 2.021 | 91.151 | 5.4871
2021-10-10 18:45 | 2.0079 | 91.1379 | 4.8957
2021-10-10 19:00 | 2.0079 | 91.1379 | 4.8957
2021-10-10 19:15 | 2.0112 | 91.1412 | 5.0431
2021-10-10 19:30 | 2.0079 | 91.1379 | 4.8957
2021-10-10 19:45 | 2.0144 | 91.1444 | 5.1908
2021-10-10 20:00 | 2.0112 | 91.1412 | 5.0431
2021-10-10 20:15 | 2.0112 | 91.1412 | 5.0431
2021-10-10 20:30 | 2.0177 | 91.1477 | 5.3388
2021-10-10 20:45 | 2.021 | 91.151 | 5.4871
2021-10-10 21:00 | 2.0243 | 91.1543 | 5.6357
2021-10-10 21:15 | 2.021 | 91.151 | 5.4871
2021-10-10 21:30 | 2.021 | 91.151 | 5.4871
2021-10-10 21:45 | 2.021 | 91.151 | 5.4871
2021-10-10 22:00 | 2.021 | 91.151 | 5.4871
2021-10-10 22:15 | 2.0243 | 91.1543 | 5.6357
2021-10-10 22:30 | 2.0144 | 91.1444 | 5.1908
2021-10-10 22:45 | 2.0177 | 91.1477 | 5.3388
2021-10-10 23:00 | 2.0308 | 91.1608 | 5.9338
2021-10-10 23:15 | 2.0144 | 91.1444 | 5.1908
2021-10-10 23:30 | 2.0112 | 91.1412 | 5.0431
2021-10-10 23:45 | 2.0177 | 91.1477 | 5.3388
2021-10-11 | 2.0112 | 91.1412 | 5.0431
2021-10-11 00:15 | 2.0112 | 91.1412 | 5.0431
2021-10-11 00:30 | 2.0177 | 91.1477 | 5.3388
2021-10-11 00:45 | 2.0144 | 91.1444 | 5.1908
2021-10-11 01:00 | 2.0112 | 91.1412 | 5.0431
2021-10-11 01:15 | 2.0046 | 91.1346 | 4.7486
2021-10-11 01:30 | 2.0112 | 91.1412 | 5.0431
2021-10-11 01:45 | 2.0112 | 91.1412 | 5.0431
2021-10-11 02:00 | 2.0144 | 91.1444 | 5.1908
2021-10-11 02:15 | 2.0177 | 91.1477 | 5.3388
2021-10-11 02:30 | 2.021 | 91.151 | 5.4871
2021-10-11 02:45 | 2.0144 | 91.1444 | 5.1908
2021-10-11 03:00 | 2.0243 | 91.1543 | 5.6357
2021-10-11 03:15 | 2.0243 | 91.1543 | 5.6357
2021-10-11 03:30 | 2.0112 | 91.1412 | 5.0431
2021-10-11 03:45 | 2.0243 | 91.1543 | 5.6357
2021-10-11 04:00 | 2.021 | 91.151 | 5.4871
2021-10-11 04:15 | 2.0177 | 91.1477 | 5.3388
2021-10-11 04:30 | 2.0112 | 91.1412 | 5.0431
2021-10-11 04:45 | 2.0243 | 91.1543 | 5.6357
2021-10-11 05:00 | 2.0112 | 91.1412 | 5.0431
2021-10-11 05:15 | 2.0144 | 91.1444 | 5.1908
2021-10-11 05:30 | 2.021 | 91.151 | 5.4871
2021-10-11 05:45 | 2.0177 | 91.1477 | 5.3388
2021-10-11 06:00 | 2.0243 | 91.1543 | 5.6357
2021-10-11 06:15 | 2.021 | 91.151 | 5.4871
2021-10-11 06:30 | 2.021 | 91.151 | 5.4871
2021-10-11 06:45 | 2.0177 | 91.1477 | 5.3388
2021-10-11 07:00 | 2.021 | 91.151 | 5.4871
2021-10-11 07:15 | 2.0243 | 91.1543 | 5.6357
2021-10-11 07:30 | 2.021 | 91.151 | 5.4871
2021-10-11 07:45 | 2.0112 | 91.1412 | 5.0431
2021-10-11 08:00 | 2.021 | 91.151 | 5.4871
2021-10-11 08:15 | 2.0177 | 91.1477 | 5.3388
2021-10-11 08:30 | 2.0144 | 91.1444 | 5.1908
2021-10-11 08:45 | 2.0243 | 91.1543 | 5.6357
2021-10-11 09:00 | 2.0144 | 91.1444 | 5.1908
2021-10-11 09:15 | 2.0243 | 91.1543 | 5.6357
2021-10-11 09:30 | 2.0177 | 91.1477 | 5.3388
2021-10-11 09:45 | 2.0144 | 91.1444 | 5.1908
2021-10-11 10:00 | 2.0046 | 91.1346 | 4.7486
2021-10-11 10:15 | 2.0079 | 91.1379 | 4.8957
2021-10-11 10:30 | 2.0144 | 91.1444 | 5.1908
2021-10-11 10:45 | 2.0112 | 91.1412 | 5.0431
2021-10-11 11:00 | 1.9915 | 91.1215 | 4.1639
2021-10-11 11:15 | 1.9882 | 91.1182 | 4.0187
2021-10-11 11:30 | 1.9882 | 91.1182 | 4.0187
2021-10-11 11:45 | 1.9915 | 91.1215 | 4.1639
2021-10-11 12:00 | 1.9882 | 91.1182 | 4.0187
2021-10-11 12:15 | 1.9816 | 91.1116 | 3.7294
2021-10-11 12:30 | 1.9849 | 91.1149 | 3.8738
2021-10-11 12:45 | 1.9948 | 91.1248 | 4.3096
2021-10-11 13:00 | 1.9915 | 91.1215 | 4.1639
2021-10-11 13:15 | 1.9915 | 91.1215 | 4.1639
2021-10-11 13:30 | 1.9882 | 91.1182 | 4.0187
2021-10-11 13:45 | 1.998 | 91.128 | 4.4556
2021-10-11 14:00 | 2.0013 | 91.1313 | 4.6019
2021-10-11 14:15 | 2.0046 | 91.1346 | 4.7486
2021-10-11 14:30 | 1.998 | 91.128 | 4.4556
2021-10-11 14:45 | 1.9915 | 91.1215 | 4.1639
2021-10-11 15:00 | 2.0046 | 91.1346 | 4.7486
2021-10-11 15:15 | 1.998 | 91.128 | 4.4556
2021-10-11 15:30 | 1.9948 | 91.1248 | 4.3096
2021-10-11 15:45 | 1.9948 | 91.1248 | 4.3096
2021-10-11 16:00 | 1.9948 | 91.1248 | 4.3096
2021-10-11 16:15 | 2.0112 | 91.1412 | 5.0431
2021-10-11 16:30 | 2.0013 | 91.1313 | 4.6019
2021-10-11 16:45 | 2.0112 | 91.1412 | 5.0431
2021-10-11 17:00 | 2.0144 | 91.1444 | 5.1908
2021-10-11 17:15 | 2.0079 | 91.1379 | 4.8957
2021-10-11 17:30 | 2.0079 | 91.1379 | 4.8957
2021-10-11 17:45 | 2.0112 | 91.1412 | 5.0431
2021-10-11 18:00 | 2.0177 | 91.1477 | 5.3388
2021-10-11 18:15 | 2.0177 | 91.1477 | 5.3388
2021-10-11 18:30 | 2.0144 | 91.1444 | 5.1908
2021-10-11 18:45 | 2.0177 | 91.1477 | 5.3388
2021-10-11 19:00 | 2.0112 | 91.1412 | 5.0431
2021-10-11 19:15 | 2.0079 | 91.1379 | 4.8957
2021-10-11 19:30 | 2.0079 | 91.1379 | 4.8957
2021-10-11 19:45 | 2.0144 | 91.1444 | 5.1908
2021-10-11 20:00 | 2.0046 | 91.1346 | 4.7486
2021-10-11 20:15 | 2.0112 | 91.1412 | 5.0431
2021-10-11 20:30 | 2.0177 | 91.1477 | 5.3388
2021-10-11 20:45 | 2.0079 | 91.1379 | 4.8957
2021-10-11 21:00 | 2.0177 | 91.1477 | 5.3388
2021-10-11 21:15 | 2.021 | 91.151 | 5.4871
2021-10-11 21:30 | 2.0276 | 91.1576 | 5.7846
2021-10-11 21:45 | 2.0144 | 91.1444 | 5.1908
2021-10-11 22:00 | 2.021 | 91.151 | 5.4871
2021-10-11 22:15 | 2.0144 | 91.1444 | 5.1908
2021-10-11 22:30 | 2.0243 | 91.1543 | 5.6357
2021-10-11 22:45 | 2.0341 | 91.1641 | 6.0832
2021-10-11 23:00 | 2.0341 | 91.1641 | 6.0832
2021-10-11 23:15 | 2.0276 | 91.1576 | 5.7846
2021-10-11 23:30 | 2.0308 | 91.1608 | 5.9338
2021-10-11 23:45 | 2.0341 | 91.1641 | 6.0832
2021-10-12 | 2.0374 | 91.1674 | 6.233
2021-10-12 00:15 | 2.0308 | 91.1608 | 5.9338
2021-10-12 00:30 | 2.0276 | 91.1576 | 5.7846
2021-10-12 00:45 | 2.0374 | 91.1674 | 6.233
2021-10-12 01:00 | 2.0374 | 91.1674 | 6.233
2021-10-12 01:15 | 2.0407 | 91.1707 | 6.383
2021-10-12 01:30 | 2.0374 | 91.1674 | 6.233
2021-10-12 01:45 | 2.0374 | 91.1674 | 6.233
2021-10-12 02:00 | 2.0276 | 91.1576 | 5.7846
2021-10-12 02:15 | 2.0374 | 91.1674 | 6.233
2021-10-12 02:30 | 2.0276 | 91.1576 | 5.7846
2021-10-12 02:45 | 2.0407 | 91.1707 | 6.383
2021-10-12 03:00 | 2.0341 | 91.1641 | 6.0832
2021-10-12 03:15 | 2.0407 | 91.1707 | 6.383
2021-10-12 03:30 | 2.0308 | 91.1608 | 5.9338
2021-10-12 03:45 | 2.0341 | 91.1641 | 6.0832
2021-10-12 04:00 | 2.0341 | 91.1641 | 6.0832
2021-10-12 04:15 | 2.0472 | 91.1772 | 6.6838
2021-10-12 04:30 | 2.0374 | 91.1674 | 6.233
2021-10-12 04:45 | 2.0374 | 91.1674 | 6.233
2021-10-12 05:00 | 2.0407 | 91.1707 | 6.383
2021-10-12 05:15 | 2.0308 | 91.1608 | 5.9338
2021-10-12 05:30 | 2.0308 | 91.1608 | 5.9338
2021-10-12 05:45 | 2.0374 | 91.1674 | 6.233
2021-10-12 06:00 | 2.0308 | 91.1608 | 5.9338
2021-10-12 06:15 | 2.0407 | 91.1707 | 6.383
2021-10-12 06:30 | 2.0341 | 91.1641 | 6.0832
2021-10-12 06:45 | 2.0276 | 91.1576 | 5.7846
2021-10-12 07:00 | 2.0374 | 91.1674 | 6.233
2021-10-12 07:15 | 2.0341 | 91.1641 | 6.0832
2021-10-12 07:30 | 2.0407 | 91.1707 | 6.383
2021-10-12 07:45 | 2.0407 | 91.1707 | 6.383
2021-10-12 08:00 | 2.044 | 91.174 | 6.5333
2021-10-12 08:15 | 2.0308 | 91.1608 | 5.9338
2021-10-12 08:30 | 2.0407 | 91.1707 | 6.383
2021-10-12 08:45 | 2.0374 | 91.1674 | 6.233
2021-10-12 09:00 | 2.0407 | 91.1707 | 6.383
2021-10-12 09:15 | 2.0407 | 91.1707 | 6.383
2021-10-12 09:30 | 2.044 | 91.174 | 6.5333
2021-10-12 09:45 | 2.0341 | 91.1641 | 6.0832
2021-10-12 10:00 | 2.0374 | 91.1674 | 6.233
2021-10-12 10:15 | 2.0374 | 91.1674 | 6.233
2021-10-12 10:30 | 2.0243 | 91.1543 | 5.6357
2021-10-12 10:45 | 2.0276 | 91.1576 | 5.7846
2021-10-12 11:00 | 2.0243 | 91.1543 | 5.6357
2021-10-12 11:15 | 2.021 | 91.151 | 5.4871
2021-10-12 11:30 | 2.0243 | 91.1543 | 5.6357
2021-10-12 11:45 | 2.0144 | 91.1444 | 5.1908
2021-10-12 12:00 | 2.0177 | 91.1477 | 5.3388
2021-10-12 12:15 | 2.0112 | 91.1412 | 5.0431
2021-10-12 12:30 | 2.0046 | 91.1346 | 4.7486
2021-10-12 12:45 | 2.0112 | 91.1412 | 5.0431
2021-10-12 13:00 | 2.0013 | 91.1313 | 4.6019
2021-10-12 13:15 | 1.998 | 91.128 | 4.4556
2021-10-12 13:30 | 1.998 | 91.128 | 4.4556
2021-10-12 13:45 | 2.0112 | 91.1412 | 5.0431
2021-10-12 14:00 | 2.0013 | 91.1313 | 4.6019
2021-10-12 14:15 | 1.9948 | 91.1248 | 4.3096
2021-10-12 14:30 | 1.9915 | 91.1215 | 4.1639
2021-10-12 14:45 | 1.998 | 91.128 | 4.4556
2021-10-12 15:00 | 1.998 | 91.128 | 4.4556
2021-10-12 15:15 | 1.998 | 91.128 | 4.4556
2021-10-12 15:30 | 2.0079 | 91.1379 | 4.8957
2021-10-12 15:45 | 1.998 | 91.128 | 4.4556
2021-10-12 16:00 | 1.9882 | 91.1182 | 4.0187
2021-10-12 16:15 | 1.9948 | 91.1248 | 4.3096
2021-10-12 16:30 | 2.0046 | 91.1346 | 4.7486
2021-10-12 16:45 | 2.0046 | 91.1346 | 4.7486
2021-10-12 17:00 | 2.0112 | 91.1412 | 5.0431
2021-10-12 17:15 | 2.0079 | 91.1379 | 4.8957
2021-10-12 17:30 | 2.0144 | 91.1444 | 5.1908
2021-10-12 17:45 | 2.021 | 91.151 | 5.4871
2021-10-12 18:00 | 2.0177 | 91.1477 | 5.3388
2021-10-12 18:15 | 2.0308 | 91.1608 | 5.9338
2021-10-12 18:30 | 2.0308 | 91.1608 | 5.9338
2021-10-12 18:45 | 2.0177 | 91.1477 | 5.3388
2021-10-12 19:00 | 2.0243 | 91.1543 | 5.6357
2021-10-12 19:15 | 2.0276 | 91.1576 | 5.7846
2021-10-12 19:30 | 2.0308 | 91.1608 | 5.9338
2021-10-12 19:45 | 2.0276 | 91.1576 | 5.7846
2021-10-12 20:00 | 2.0243 | 91.1543 | 5.6357
2021-10-12 20:15 | 2.0341 | 91.1641 | 6.0832
2021-10-12 20:30 | 2.0308 | 91.1608 | 5.9338
2021-10-12 20:45 | 2.0243 | 91.1543 | 5.6357
2021-10-12 21:00 | 2.0374 | 91.1674 | 6.233
2021-10-12 21:15 | 2.0407 | 91.1707 | 6.383
2021-10-12 21:30 | 2.0374 | 91.1674 | 6.233
2021-10-12 21:45 | 2.0407 | 91.1707 | 6.383
2021-10-12 22:00 | 2.0505 | 91.1805 | 6.8346
2021-10-12 22:15 | 2.0374 | 91.1674 | 6.233
2021-10-12 22:30 | 2.0407 | 91.1707 | 6.383
2021-10-12 22:45 | 2.0407 | 91.1707 | 6.383
2021-10-12 23:00 | 2.0407 | 91.1707 | 6.383
2021-10-12 23:15 | 2.0407 | 91.1707 | 6.383
2021-10-12 23:30 | 2.0374 | 91.1674 | 6.233
2021-10-12 23:45 | 2.044 | 91.174 | 6.5333
2021-10-13 | 2.0505 | 91.1805 | 6.8346
2021-10-13 00:15 | 2.0374 | 91.1674 | 6.233
2021-10-13 00:30 | 2.0472 | 91.1772 | 6.6838
2021-10-13 00:45 | 2.0472 | 91.1772 | 6.6838
2021-10-13 01:00 | 2.0374 | 91.1674 | 6.233
2021-10-13 01:15 | 2.0341 | 91.1641 | 6.0832
2021-10-13 01:30 | 2.0407 | 91.1707 | 6.383
2021-10-13 01:45 | 2.0341 | 91.1641 | 6.0832
2021-10-13 02:00 | 2.0308 | 91.1608 | 5.9338
2021-10-13 02:15 | 2.0374 | 91.1674 | 6.233
2021-10-13 02:30 | 2.0341 | 91.1641 | 6.0832
2021-10-13 02:45 | 2.0341 | 91.1641 | 6.0832
2021-10-13 03:00 | 2.0407 | 91.1707 | 6.383
2021-10-13 03:15 | 2.0308 | 91.1608 | 5.9338
2021-10-13 03:30 | 2.0308 | 91.1608 | 5.9338
2021-10-13 03:45 | 2.0407 | 91.1707 | 6.383
2021-10-13 04:00 | 2.0341 | 91.1641 | 6.0832
2021-10-13 04:15 | 2.0341 | 91.1641 | 6.0832
2021-10-13 04:30 | 2.0407 | 91.1707 | 6.383
2021-10-13 04:45 | 2.0407 | 91.1707 | 6.383
2021-10-13 05:00 | 2.0472 | 91.1772 | 6.6838
2021-10-13 05:15 | 2.0341 | 91.1641 | 6.0832
2021-10-13 05:30 | 2.0374 | 91.1674 | 6.233
2021-10-13 05:45 | 2.0308 | 91.1608 | 5.9338
2021-10-13 06:00 | 2.0308 | 91.1608 | 5.9338
2021-10-13 06:15 | 2.0276 | 91.1576 | 5.7846
2021-10-13 06:30 | 2.0308 | 91.1608 | 5.9338
2021-10-13 06:45 | 2.0341 | 91.1641 | 6.0832
2021-10-13 07:00 | 2.0341 | 91.1641 | 6.0832
2021-10-13 07:15 | 2.0374 | 91.1674 | 6.233
2021-10-13 07:30 | 2.0341 | 91.1641 | 6.0832
2021-10-13 07:45 | 2.0308 | 91.1608 | 5.9338
2021-10-13 08:00 | 2.0308 | 91.1608 | 5.9338
2021-10-13 08:15 | 2.0407 | 91.1707 | 6.383
2021-10-13 08:30 | 2.044 | 91.174 | 6.5333
2021-10-13 08:45 | 2.0374 | 91.1674 | 6.233
2021-10-13 09:00 | 2.0308 | 91.1608 | 5.9338
2021-10-13 09:15 | 2.0407 | 91.1707 | 6.383
2021-10-13 09:30 | 2.0308 | 91.1608 | 5.9338
2021-10-13 09:45 | 2.0308 | 91.1608 | 5.9338
2021-10-13 10:00 | 2.0276 | 91.1576 | 5.7846
2021-10-13 10:15 | 2.0243 | 91.1543 | 5.6357
2021-10-13 10:30 | 2.0177 | 91.1477 | 5.3388
2021-10-13 10:45 | 2.0243 | 91.1543 | 5.6357
2021-10-13 11:00 | 2.021 | 91.151 | 5.4871
2021-10-13 11:15 | 2.0177 | 91.1477 | 5.3388
2021-10-13 11:30 | 2.021 | 91.151 | 5.4871
2021-10-13 11:45 | 2.0046 | 91.1346 | 4.7486
2021-10-13 12:00 | 2.0079 | 91.1379 | 4.8957
2021-10-13 12:15 | 1.998 | 91.128 | 4.4556
2021-10-13 12:30 | 2.0013 | 91.1313 | 4.6019
2021-10-13 12:45 | 2.0013 | 91.1313 | 4.6019
2021-10-13 13:00 | 2.0013 | 91.1313 | 4.6019
2021-10-13 13:15 | 2.0013 | 91.1313 | 4.6019
2021-10-13 13:30 | 1.9948 | 91.1248 | 4.3096
2021-10-13 13:45 | 2.0013 | 91.1313 | 4.6019
2021-10-13 14:00 | 1.9915 | 91.1215 | 4.1639
2021-10-13 14:15 | 1.9915 | 91.1215 | 4.1639
2021-10-13 14:30 | 1.9882 | 91.1182 | 4.0187
2021-10-13 14:45 | 1.998 | 91.128 | 4.4556
2021-10-13 15:00 | 1.9948 | 91.1248 | 4.3096
2021-10-13 15:15 | 1.998 | 91.128 | 4.4556
2021-10-13 15:30 | 1.9915 | 91.1215 | 4.1639
2021-10-13 15:45 | 1.998 | 91.128 | 4.4556
2021-10-13 16:00 | 1.998 | 91.128 | 4.4556
2021-10-13 16:15 | 1.998 | 91.128 | 4.4556
2021-10-13 16:30 | 1.9948 | 91.1248 | 4.3096
2021-10-13 16:45 | 2.0112 | 91.1412 | 5.0431
2021-10-13 17:00 | 2.0046 | 91.1346 | 4.7486
2021-10-13 17:15 | 2.0046 | 91.1346 | 4.7486
2021-10-13 17:30 | 2.0144 | 91.1444 | 5.1908
2021-10-13 17:45 | 2.021 | 91.151 | 5.4871
2021-10-13 18:00 | 2.021 | 91.151 | 5.4871
2021-10-13 18:15 | 2.021 | 91.151 | 5.4871
2021-10-13 18:30 | 2.021 | 91.151 | 5.4871
2021-10-13 18:45 | 2.0341 | 91.1641 | 6.0832
2021-10-13 19:00 | 2.0177 | 91.1477 | 5.3388
2021-10-13 19:15 | 2.021 | 91.151 | 5.4871
2021-10-13 19:30 | 2.0243 | 91.1543 | 5.6357
2021-10-13 19:45 | 2.0341 | 91.1641 | 6.0832
2021-10-13 20:00 | 2.021 | 91.151 | 5.4871
2021-10-13 20:15 | 2.0276 | 91.1576 | 5.7846
2021-10-13 20:30 | 2.0308 | 91.1608 | 5.9338
2021-10-13 20:45 | 2.0276 | 91.1576 | 5.7846
2021-10-13 21:00 | 2.0308 | 91.1608 | 5.9338
2021-10-13 21:15 | 2.0243 | 91.1543 | 5.6357
2021-10-13 21:30 | 2.0243 | 91.1543 | 5.6357
2021-10-13 21:45 | 2.0341 | 91.1641 | 6.0832
2021-10-13 22:00 | 2.0407 | 91.1707 | 6.383
2021-10-13 22:15 | 2.0341 | 91.1641 | 6.0832
2021-10-13 22:30 | 2.0243 | 91.1543 | 5.6357
2021-10-13 22:45 | 2.0341 | 91.1641 | 6.0832
2021-10-13 23:00 | 2.0374 | 91.1674 | 6.233
2021-10-13 23:15 | 2.0341 | 91.1641 | 6.0832
2021-10-13 23:30 | 2.0407 | 91.1707 | 6.383
2021-10-13 23:45 | 2.0472 | 91.1772 | 6.6838
2021-10-14 | 2.0374 | 91.1674 | 6.233
2021-10-14 00:15 | 2.044 | 91.174 | 6.5333
2021-10-14 00:30 | 2.0472 | 91.1772 | 6.6838
2021-10-14 00:45 | 2.0374 | 91.1674 | 6.233
2021-10-14 01:00 | 2.0341 | 91.1641 | 6.0832
2021-10-14 01:15 | 2.044 | 91.174 | 6.5333
2021-10-14 01:30 | 2.0374 | 91.1674 | 6.233
2021-10-14 01:45 | 2.044 | 91.174 | 6.5333
2021-10-14 02:00 | 2.044 | 91.174 | 6.5333
2021-10-14 02:15 | 2.0407 | 91.1707 | 6.383
2021-10-14 02:30 | 2.044 | 91.174 | 6.5333
2021-10-14 02:45 | 2.0407 | 91.1707 | 6.383
2021-10-14 03:00 | 2.0472 | 91.1772 | 6.6838
2021-10-14 03:15 | 2.0407 | 91.1707 | 6.383
2021-10-14 03:30 | 2.0374 | 91.1674 | 6.233
2021-10-14 03:45 | 2.0472 | 91.1772 | 6.6838
2021-10-14 04:00 | 2.0472 | 91.1772 | 6.6838
2021-10-14 04:15 | 2.044 | 91.174 | 6.5333
2021-10-14 04:30 | 2.044 | 91.174 | 6.5333
2021-10-14 04:45 | 2.044 | 91.174 | 6.5333
2021-10-14 05:00 | 2.044 | 91.174 | 6.5333
2021-10-14 05:15 | 2.0374 | 91.1674 | 6.233
2021-10-14 05:30 | 2.0407 | 91.1707 | 6.383
2021-10-14 05:45 | 2.0472 | 91.1772 | 6.6838
2021-10-14 06:00 | 2.0341 | 91.1641 | 6.0832
2021-10-14 06:15 | 2.0472 | 91.1772 | 6.6838
2021-10-14 06:30 | 2.044 | 91.174 | 6.5333
2021-10-14 06:45 | 2.044 | 91.174 | 6.5333
2021-10-14 07:00 | 2.0374 | 91.1674 | 6.233
2021-10-14 07:15 | 2.0407 | 91.1707 | 6.383
2021-10-14 07:30 | 2.044 | 91.174 | 6.5333
2021-10-14 07:45 | 2.0505 | 91.1805 | 6.8346
2021-10-14 08:00 | 2.0472 | 91.1772 | 6.6838
2021-10-14 08:15 | 2.044 | 91.174 | 6.5333
2021-10-14 08:30 | 2.0505 | 91.1805 | 6.8346
2021-10-14 08:45 | 2.0472 | 91.1772 | 6.6838
2021-10-14 09:00 | 2.0472 | 91.1772 | 6.6838
2021-10-14 09:15 | 2.0472 | 91.1772 | 6.6838
2021-10-14 09:30 | 2.0472 | 91.1772 | 6.6838
2021-10-14 09:45 | 2.0308 | 91.1608 | 5.9338
2021-10-14 10:00 | 2.0341 | 91.1641 | 6.0832
2021-10-14 10:15 | 2.0308 | 91.1608 | 5.9338
2021-10-14 10:30 | 2.0276 | 91.1576 | 5.7846
2021-10-14 10:45 | 2.0308 | 91.1608 | 5.9338
2021-10-14 11:00 | 2.0276 | 91.1576 | 5.7846
2021-10-14 11:15 | 2.0308 | 91.1608 | 5.9338
2021-10-14 11:30 | 2.0276 | 91.1576 | 5.7846
2021-10-14 11:45 | 2.0144 | 91.1444 | 5.1908
2021-10-14 12:00 | 2.0144 | 91.1444 | 5.1908
2021-10-14 12:15 | 2.0144 | 91.1444 | 5.1908
2021-10-14 12:30 | 2.0112 | 91.1412 | 5.0431
2021-10-14 12:45 | 2.0079 | 91.1379 | 4.8957
2021-10-14 13:00 | 2.0046 | 91.1346 | 4.7486
2021-10-14 13:15 | 2.0112 | 91.1412 | 5.0431
2021-10-14 13:30 | 2.0046 | 91.1346 | 4.7486
2021-10-14 13:45 | 2.0013 | 91.1313 | 4.6019
2021-10-14 14:00 | 1.9948 | 91.1248 | 4.3096
2021-10-14 14:15 | 2.0079 | 91.1379 | 4.8957
2021-10-14 14:30 | 1.9882 | 91.1182 | 4.0187
2021-10-14 14:45 | 1.998 | 91.128 | 4.4556
2021-10-14 15:00 | 1.9948 | 91.1248 | 4.3096
2021-10-14 15:15 | 1.998 | 91.128 | 4.4556
2021-10-14 15:30 | 1.9948 | 91.1248 | 4.3096
2021-10-14 15:45 | 2.0079 | 91.1379 | 4.8957
2021-10-14 16:00 | 2.0144 | 91.1444 | 5.1908
2021-10-14 16:15 | 2.0177 | 91.1477 | 5.3388
2021-10-14 16:30 | 2.0112 | 91.1412 | 5.0431
2021-10-14 16:45 | 2.0144 | 91.1444 | 5.1908
2021-10-14 17:00 | 2.0144 | 91.1444 | 5.1908
2021-10-14 17:15 | 2.021 | 91.151 | 5.4871
2021-10-14 17:30 | 2.0243 | 91.1543 | 5.6357
2021-10-14 17:45 | 2.021 | 91.151 | 5.4871
2021-10-14 18:00 | 2.0177 | 91.1477 | 5.3388
2021-10-14 18:15 | 2.0177 | 91.1477 | 5.3388
2021-10-14 18:30 | 2.0276 | 91.1576 | 5.7846
2021-10-14 18:45 | 2.0276 | 91.1576 | 5.7846
2021-10-14 19:00 | 2.0341 | 91.1641 | 6.0832
2021-10-14 19:15 | 2.0308 | 91.1608 | 5.9338
2021-10-14 19:30 | 2.0341 | 91.1641 | 6.0832
2021-10-14 19:45 | 2.0308 | 91.1608 | 5.9338
2021-10-14 20:00 | 2.0374 | 91.1674 | 6.233
2021-10-14 20:15 | 2.0374 | 91.1674 | 6.233
2021-10-14 20:30 | 2.0407 | 91.1707 | 6.383
2021-10-14 20:45 | 2.0341 | 91.1641 | 6.0832
2021-10-14 21:00 | 2.0374 | 91.1674 | 6.233
2021-10-14 21:15 | 2.0407 | 91.1707 | 6.383
2021-10-14 21:30 | 2.044 | 91.174 | 6.5333
2021-10-14 21:45 | 2.044 | 91.174 | 6.5333
2021-10-14 22:00 | 2.0472 | 91.1772 | 6.6838
2021-10-14 22:15 | 2.0472 | 91.1772 | 6.6838
2021-10-14 22:30 | 2.0505 | 91.1805 | 6.8346
2021-10-14 22:45 | 2.0472 | 91.1772 | 6.6838
2021-10-14 23:00 | 2.0538 | 91.1838 | 6.9856
2021-10-14 23:15 | 2.0505 | 91.1805 | 6.8346
2021-10-14 23:30 | 2.0505 | 91.1805 | 6.8346
2021-10-14 23:45 | 2.0407 | 91.1707 | 6.383
2021-10-15 | 2.0538 | 91.1838 | 6.9856
2021-10-15 00:15 | 2.044 | 91.174 | 6.5333
2021-10-15 00:30 | 2.0538 | 91.1838 | 6.9856
2021-10-15 00:45 | 2.0571 | 91.1871 | 7.1369
2021-10-15 01:00 | 2.0472 | 91.1772 | 6.6838
2021-10-15 01:15 | 2.044 | 91.174 | 6.5333
2021-10-15 01:30 | 2.0472 | 91.1772 | 6.6838
2021-10-15 01:45 | 2.0505 | 91.1805 | 6.8346
2021-10-15 02:00 | 2.0538 | 91.1838 | 6.9856
2021-10-15 02:15 | 2.044 | 91.174 | 6.5333
2021-10-15 02:30 | 2.0472 | 91.1772 | 6.6838
2021-10-15 02:45 | 2.0538 | 91.1838 | 6.9856
2021-10-15 03:00 | 2.0505 | 91.1805 | 6.8346
2021-10-15 03:15 | 2.044 | 91.174 | 6.5333
2021-10-15 03:30 | 2.0472 | 91.1772 | 6.6838
2021-10-15 03:45 | 2.0472 | 91.1772 | 6.6838
2021-10-15 04:00 | 2.0505 | 91.1805 | 6.8346
2021-10-15 04:15 | 2.0538 | 91.1838 | 6.9856
2021-10-15 04:30 | 2.0571 | 91.1871 | 7.1369
2021-10-15 04:45 | 2.0505 | 91.1805 | 6.8346
2021-10-15 05:00 | 2.0472 | 91.1772 | 6.6838
2021-10-15 05:15 | 2.0538 | 91.1838 | 6.9856
2021-10-15 05:30 | 2.0472 | 91.1772 | 6.6838
2021-10-15 05:45 | 2.0571 | 91.1871 | 7.1369
2021-10-15 06:00 | 2.0505 | 91.1805 | 6.8346
2021-10-15 06:15 | 2.0571 | 91.1871 | 7.1369
2021-10-15 06:30 | 2.0571 | 91.1871 | 7.1369
2021-10-15 06:45 | 2.0571 | 91.1871 | 7.1369
2021-10-15 07:00 | 2.0604 | 91.1904 | 7.2884
2021-10-15 07:15 | 2.0571 | 91.1871 | 7.1369
2021-10-15 07:30 | 2.0604 | 91.1904 | 7.2884
2021-10-15 07:45 | 2.0538 | 91.1838 | 6.9856
2021-10-15 08:00 | 2.0571 | 91.1871 | 7.1369
2021-10-15 08:15 | 2.0538 | 91.1838 | 6.9856
2021-10-15 08:30 | 2.0571 | 91.1871 | 7.1369
2021-10-15 08:45 | 2.0636 | 91.1936 | 7.4402
2021-10-15 09:00 | 2.0604 | 91.1904 | 7.2884
2021-10-15 09:15 | 2.0538 | 91.1838 | 6.9856
2021-10-15 09:30 | 2.0538 | 91.1838 | 6.9856
2021-10-15 09:45 | 2.044 | 91.174 | 6.5333
2021-10-15 10:00 | 2.0407 | 91.1707 | 6.383
2021-10-15 10:15 | 2.0505 | 91.1805 | 6.8346
2021-10-15 10:30 | 2.0472 | 91.1772 | 6.6838
2021-10-15 10:45 | 2.0407 | 91.1707 | 6.383
2021-10-15 11:00 | 2.0374 | 91.1674 | 6.233
2021-10-15 11:15 | 2.0407 | 91.1707 | 6.383
2021-10-15 11:30 | 2.0308 | 91.1608 | 5.9338
2021-10-15 11:45 | 2.0243 | 91.1543 | 5.6357
2021-10-15 12:00 | 2.0144 | 91.1444 | 5.1908
2021-10-15 12:15 | 2.0177 | 91.1477 | 5.3388
2021-10-15 12:30 | 1.998 | 91.128 | 4.4556
2021-10-15 12:45 | 2.0112 | 91.1412 | 5.0431
2021-10-15 13:00 | 1.998 | 91.128 | 4.4556
2021-10-15 13:15 | 1.998 | 91.128 | 4.4556
2021-10-15 13:30 | 1.9948 | 91.1248 | 4.3096
2021-10-15 13:45 | 1.998 | 91.128 | 4.4556
2021-10-15 14:00 | 2.0046 | 91.1346 | 4.7486
2021-10-15 14:15 | 1.998 | 91.128 | 4.4556
2021-10-15 14:30 | 2.0046 | 91.1346 | 4.7486
2021-10-15 14:45 | 2.0013 | 91.1313 | 4.6019
2021-10-15 15:00 | 2.0046 | 91.1346 | 4.7486
2021-10-15 15:15 | 2.0013 | 91.1313 | 4.6019
2021-10-15 15:30 | 1.9948 | 91.1248 | 4.3096
2021-10-15 15:45 | 1.998 | 91.128 | 4.4556
2021-10-15 16:00 | 2.0112 | 91.1412 | 5.0431
2021-10-15 16:15 | 2.0112 | 91.1412 | 5.0431
2021-10-15 16:30 | 2.021 | 91.151 | 5.4871
2021-10-15 16:45 | 2.0243 | 91.1543 | 5.6357
2021-10-15 17:00 | 2.0144 | 91.1444 | 5.1908
2021-10-15 17:15 | 2.0243 | 91.1543 | 5.6357
2021-10-15 17:30 | 2.0276 | 91.1576 | 5.7846
2021-10-15 17:45 | 2.0341 | 91.1641 | 6.0832
2021-10-15 18:00 | 2.0341 | 91.1641 | 6.0832
2021-10-15 18:15 | 2.0374 | 91.1674 | 6.233
2021-10-15 18:30 | 2.0407 | 91.1707 | 6.383
2021-10-15 18:45 | 2.0407 | 91.1707 | 6.383
2021-10-15 19:00 | 2.0472 | 91.1772 | 6.6838
2021-10-15 19:15 | 2.044 | 91.174 | 6.5333
2021-10-15 19:30 | 2.0407 | 91.1707 | 6.383
2021-10-15 19:45 | 2.0472 | 91.1772 | 6.6838
2021-10-15 20:00 | 2.044 | 91.174 | 6.5333
2021-10-15 20:15 | 2.0505 | 91.1805 | 6.8346
2021-10-15 20:30 | 2.044 | 91.174 | 6.5333
2021-10-15 20:45 | 2.0472 | 91.1772 | 6.6838
2021-10-15 21:00 | 2.0407 | 91.1707 | 6.383
2021-10-15 21:15 | 2.0571 | 91.1871 | 7.1369
2021-10-15 21:30 | 2.0571 | 91.1871 | 7.1369
2021-10-15 21:45 | 2.0505 | 91.1805 | 6.8346
2021-10-15 22:00 | 2.0604 | 91.1904 | 7.2884
2021-10-15 22:15 | 2.0636 | 91.1936 | 7.4402
2021-10-15 22:30 | 2.0604 | 91.1904 | 7.2884
2021-10-15 22:45 | 2.0604 | 91.1904 | 7.2884
2021-10-15 23:00 | 2.0505 | 91.1805 | 6.8346
2021-10-15 23:15 | 2.0538 | 91.1838 | 6.9856
2021-10-15 23:30 | 2.0604 | 91.1904 | 7.2884
2021-10-15 23:45 | 2.0636 | 91.1936 | 7.4402
2021-10-16 | 2.0636 | 91.1936 | 7.4402
2021-10-16 00:15 | 2.0702 | 91.2002 | 7.7443
2021-10-16 00:30 | 2.0604 | 91.1904 | 7.2884
2021-10-16 00:45 | 2.0604 | 91.1904 | 7.2884
2021-10-16 01:00 | 2.0636 | 91.1936 | 7.4402
2021-10-16 01:15 | 2.0604 | 91.1904 | 7.2884
2021-10-16 01:30 | 2.0604 | 91.1904 | 7.2884
2021-10-16 01:45 | 2.0636 | 91.1936 | 7.4402
2021-10-16 02:00 | 2.0735 | 91.2035 | 7.8968
2021-10-16 02:15 | 2.0604 | 91.1904 | 7.2884
2021-10-16 02:30 | 2.0604 | 91.1904 | 7.2884
2021-10-16 02:45 | 2.0669 | 91.1969 | 7.5921
2021-10-16 03:00 | 2.0636 | 91.1936 | 7.4402
2021-10-16 03:15 | 2.0669 | 91.1969 | 7.5921
2021-10-16 03:30 | 2.0669 | 91.1969 | 7.5921
2021-10-16 03:45 | 2.0604 | 91.1904 | 7.2884
2021-10-16 04:00 | 2.0604 | 91.1904 | 7.2884
2021-10-16 04:15 | 2.0669 | 91.1969 | 7.5921
2021-10-16 04:30 | 2.0604 | 91.1904 | 7.2884
2021-10-16 04:45 | 2.0669 | 91.1969 | 7.5921
2021-10-16 05:00 | 2.0702 | 91.2002 | 7.7443
2021-10-16 05:15 | 2.0735 | 91.2035 | 7.8968
2021-10-16 05:30 | 2.0702 | 91.2002 | 7.7443
2021-10-16 05:45 | 2.0735 | 91.2035 | 7.8968
2021-10-16 06:00 | 2.0669 | 91.1969 | 7.5921
2021-10-16 06:15 | 2.0669 | 91.1969 | 7.5921
2021-10-16 06:30 | 2.0702 | 91.2002 | 7.7443
2021-10-16 06:45 | 2.0702 | 91.2002 | 7.7443
2021-10-16 07:00 | 2.0702 | 91.2002 | 7.7443
2021-10-16 07:15 | 2.0702 | 91.2002 | 7.7443
2021-10-16 07:30 | 2.0702 | 91.2002 | 7.7443
2021-10-16 07:45 | 2.0768 | 91.2068 | 8.0494
2021-10-16 08:00 | 2.0669 | 91.1969 | 7.5921
2021-10-16 08:15 | 2.0735 | 91.2035 | 7.8968
2021-10-16 08:30 | 2.0669 | 91.1969 | 7.5921
2021-10-16 08:45 | 2.0702 | 91.2002 | 7.7443
2021-10-16 09:00 | 2.0604 | 91.1904 | 7.2884
2021-10-16 09:15 | 2.0538 | 91.1838 | 6.9856
2021-10-16 09:30 | 2.0505 | 91.1805 | 6.8346
2021-10-16 09:45 | 2.0538 | 91.1838 | 6.9856
2021-10-16 10:00 | 2.044 | 91.174 | 6.5333
2021-10-16 10:15 | 2.0407 | 91.1707 | 6.383
2021-10-16 10:30 | 2.0341 | 91.1641 | 6.0832
2021-10-16 10:45 | 2.0407 | 91.1707 | 6.383
2021-10-16 11:00 | 2.0374 | 91.1674 | 6.233
2021-10-16 11:15 | 2.044 | 91.174 | 6.5333
2021-10-16 11:30 | 2.0276 | 91.1576 | 5.7846
2021-10-16 11:45 | 2.0308 | 91.1608 | 5.9338
2021-10-16 12:00 | 2.021 | 91.151 | 5.4871
2021-10-16 12:15 | 2.0144 | 91.1444 | 5.1908
2021-10-16 12:30 | 2.0144 | 91.1444 | 5.1908
2021-10-16 12:45 | 2.0013 | 91.1313 | 4.6019
2021-10-16 13:00 | 2.0013 | 91.1313 | 4.6019
2021-10-16 13:15 | 2.0013 | 91.1313 | 4.6019
2021-10-16 13:30 | 1.998 | 91.128 | 4.4556
2021-10-16 13:45 | 1.9948 | 91.1248 | 4.3096
2021-10-16 14:00 | 1.998 | 91.128 | 4.4556
2021-10-16 14:15 | 1.9948 | 91.1248 | 4.3096
2021-10-16 14:30 | 1.9948 | 91.1248 | 4.3096
2021-10-16 14:45 | 1.9948 | 91.1248 | 4.3096
2021-10-16 15:00 | 2.0046 | 91.1346 | 4.7486
2021-10-16 15:15 | 2.0079 | 91.1379 | 4.8957
2021-10-16 15:30 | 2.0177 | 91.1477 | 5.3388
2021-10-16 15:45 | 2.0112 | 91.1412 | 5.0431
2021-10-16 16:00 | 2.0112 | 91.1412 | 5.0431
2021-10-16 16:15 | 2.0144 | 91.1444 | 5.1908
2021-10-16 16:30 | 2.0177 | 91.1477 | 5.3388
2021-10-16 16:45 | 2.021 | 91.151 | 5.4871
2021-10-16 17:00 | 2.0243 | 91.1543 | 5.6357
2021-10-16 17:15 | 2.0276 | 91.1576 | 5.7846
2021-10-16 17:30 | 2.0341 | 91.1641 | 6.0832
2021-10-16 17:45 | 2.0374 | 91.1674 | 6.233
2021-10-16 18:00 | 2.0407 | 91.1707 | 6.383
2021-10-16 18:15 | 2.044 | 91.174 | 6.5333
2021-10-16 18:30 | 2.0472 | 91.1772 | 6.6838
2021-10-16 18:45 | 2.0472 | 91.1772 | 6.6838
2021-10-16 19:00 | 2.0472 | 91.1772 | 6.6838
2021-10-16 19:15 | 2.0472 | 91.1772 | 6.6838
2021-10-16 19:30 | 2.0571 | 91.1871 | 7.1369
2021-10-16 19:45 | 2.0505 | 91.1805 | 6.8346
2021-10-16 20:00 | 2.0538 | 91.1838 | 6.9856
2021-10-16 20:15 | 2.0505 | 91.1805 | 6.8346
2021-10-16 20:30 | 2.0472 | 91.1772 | 6.6838
2021-10-16 20:45 | 2.0538 | 91.1838 | 6.9856
2021-10-16 21:00 | 2.0604 | 91.1904 | 7.2884
2021-10-16 21:15 | 2.0571 | 91.1871 | 7.1369
2021-10-16 21:30 | 2.0604 | 91.1904 | 7.2884
2021-10-16 21:45 | 2.0571 | 91.1871 | 7.1369
2021-10-16 22:00 | 2.0669 | 91.1969 | 7.5921
2021-10-16 22:15 | 2.0669 | 91.1969 | 7.5921
2021-10-16 22:30 | 2.0604 | 91.1904 | 7.2884
2021-10-16 22:45 | 2.0604 | 91.1904 | 7.2884
2021-10-16 23:00 | 2.0669 | 91.1969 | 7.5921
2021-10-16 23:15 | 2.0768 | 91.2068 | 8.0494
2021-10-16 23:30 | 2.0669 | 91.1969 | 7.5921
2021-10-16 23:45 | 2.0735 | 91.2035 | 7.8968
2021-10-17 | 2.0801 | 91.2101 | 8.2023
2021-10-17 00:15 | 2.0801 | 91.2101 | 8.2023
2021-10-17 00:30 | 2.0801 | 91.2101 | 8.2023
2021-10-17 00:45 | 2.0899 | 91.2199 | 8.6621
2021-10-17 01:00 | 2.0965 | 91.2265 | 8.9697
2021-10-17 01:15 | 2.0932 | 91.2232 | 8.8158
2021-10-17 01:30 | 2.0801 | 91.2101 | 8.2023
2021-10-17 01:45 | 2.0801 | 91.2101 | 8.2023
2021-10-17 02:00 | 2.0735 | 91.2035 | 7.8968
2021-10-17 02:15 | 2.0768 | 91.2068 | 8.0494
2021-10-17 02:30 | 2.0702 | 91.2002 | 7.7443
2021-10-17 02:45 | 2.0702 | 91.2002 | 7.7443
2021-10-17 03:00 | 2.0768 | 91.2068 | 8.0494
2021-10-17 03:15 | 2.0735 | 91.2035 | 7.8968
2021-10-17 03:30 | 2.0636 | 91.1936 | 7.4402
2021-10-17 03:45 | 2.0735 | 91.2035 | 7.8968
2021-10-17 04:00 | 2.0833 | 91.2133 | 8.3553
2021-10-17 04:15 | 2.0636 | 91.1936 | 7.4402
2021-10-17 04:30 | 2.0735 | 91.2035 | 7.8968
2021-10-17 04:45 | 2.0833 | 91.2133 | 8.3553
2021-10-17 05:00 | 2.0735 | 91.2035 | 7.8968
2021-10-17 05:15 | 2.0801 | 91.2101 | 8.2023
2021-10-17 05:30 | 2.0636 | 91.1936 | 7.4402
2021-10-17 05:45 | 2.0669 | 91.1969 | 7.5921
2021-10-17 06:00 | 2.0571 | 91.1871 | 7.1369
2021-10-17 06:15 | 2.0702 | 91.2002 | 7.7443
2021-10-17 06:30 | 2.0768 | 91.2068 | 8.0494
2021-10-17 06:45 | 2.0669 | 91.1969 | 7.5921
2021-10-17 07:00 | 2.0604 | 91.1904 | 7.2884
2021-10-17 07:15 | 2.0735 | 91.2035 | 7.8968
2021-10-17 07:30 | 2.0636 | 91.1936 | 7.4402
2021-10-17 07:45 | 2.0801 | 91.2101 | 8.2023
2021-10-17 08:00 | 2.0669 | 91.1969 | 7.5921
2021-10-17 08:15 | 2.0801 | 91.2101 | 8.2023
2021-10-17 08:30 | 2.0801 | 91.2101 | 8.2023
2021-10-17 08:45 | 2.0636 | 91.1936 | 7.4402
2021-10-17 09:00 | 2.0571 | 91.1871 | 7.1369
2021-10-17 09:15 | 2.0669 | 91.1969 | 7.5921
2021-10-17 09:30 | 2.0735 | 91.2035 | 7.8968
2021-10-17 09:45 | 2.0735 | 91.2035 | 7.8968
2021-10-17 10:00 | 2.0735 | 91.2035 | 7.8968
2021-10-17 10:15 | 2.0768 | 91.2068 | 8.0494
2021-10-17 10:30 | 2.0472 | 91.1772 | 6.6838
2021-10-17 10:45 | 2.0571 | 91.1871 | 7.1369
2021-10-17 11:00 | 2.0604 | 91.1904 | 7.2884
2021-10-17 11:15 | 2.0636 | 91.1936 | 7.4402
2021-10-17 11:30 | 2.0472 | 91.1772 | 6.6838
2021-10-17 11:45 | 2.044 | 91.174 | 6.5333
2021-10-17 12:00 | 2.0308 | 91.1608 | 5.9338
2021-10-17 12:15 | 2.0144 | 91.1444 | 5.1908
2021-10-17 12:30 | 2.0046 | 91.1346 | 4.7486
2021-10-17 12:45 | 2.0341 | 91.1641 | 6.0832
2021-10-17 13:00 | 2.0472 | 91.1772 | 6.6838
2021-10-17 13:15 | 2.0636 | 91.1936 | 7.4402
2021-10-17 13:30 | 2.0636 | 91.1936 | 7.4402
2021-10-17 13:45 | 2.0768 | 91.2068 | 8.0494
2021-10-17 14:00 | 2.0768 | 91.2068 | 8.0494
2021-10-17 14:15 | 2.0899 | 91.2199 | 8.6621
2021-10-17 14:30 | 2.0965 | 91.2265 | 8.9697
2021-10-17 14:45 | 2.0965 | 91.2265 | 8.9697
2021-10-17 15:00 | 2.1096 | 91.2396 | 9.5872
2021-10-17 15:15 | 2.1129 | 91.2429 | 9.742
2021-10-17 15:30 | 2.1161 | 91.2461 | 9.8971
2021-10-17 15:45 | 2.1293 | 91.2593 | 10.519
2021-10-17 16:00 | 2.1391 | 91.2691 | 10.9872
2021-10-17 16:15 | 2.1391 | 91.2691 | 10.9872
2021-10-17 16:30 | 2.1555 | 91.2855 | 11.7709
2021-10-17 16:45 | 2.1588 | 91.2888 | 11.9281
2021-10-17 17:00 | 2.1654 | 91.2954 | 12.243
2021-10-17 17:15 | 2.1719 | 91.3019 | 12.5584
2021-10-17 17:30 | 2.1785 | 91.3085 | 12.8745
2021-10-17 17:45 | 2.1818 | 91.3118 | 13.0328
2021-10-17 18:00 | 2.1883 | 91.3183 | 13.3497
2021-10-17 18:15 | 2.1883 | 91.3183 | 13.3497
2021-10-17 18:30 | 2.1818 | 91.3118 | 13.0328
2021-10-17 18:45 | 2.1949 | 91.3249 | 13.6672
2021-10-17 19:00 | 2.1883 | 91.3183 | 13.3497
2021-10-17 19:15 | 2.1949 | 91.3249 | 13.6672
2021-10-17 19:30 | 2.2047 | 91.3347 | 14.1445
2021-10-17 19:45 | 2.1949 | 91.3249 | 13.6672
2021-10-17 20:00 | 2.2047 | 91.3347 | 14.1445
2021-10-17 20:15 | 2.2014 | 91.3314 | 13.9853
2021-10-17 20:30 | 2.2014 | 91.3314 | 13.9853
2021-10-17 20:45 | 2.2014 | 91.3314 | 13.9853
2021-10-17 21:00 | 2.208 | 91.338 | 14.3038
2021-10-17 21:15 | 2.2146 | 91.3446 | 14.623
2021-10-17 21:30 | 2.2146 | 91.3446 | 14.623
2021-10-17 21:45 | 2.2244 | 91.3544 | 15.1026
2021-10-17 22:00 | 2.2178 | 91.3478 | 14.7827
2021-10-17 22:15 | 2.2211 | 91.3511 | 14.9426
2021-10-17 22:30 | 2.2178 | 91.3478 | 14.7827
2021-10-17 22:45 | 2.2211 | 91.3511 | 14.9426
2021-10-17 23:00 | 2.2277 | 91.3577 | 15.2627
2021-10-17 23:15 | 2.2211 | 91.3511 | 14.9426
2021-10-17 23:30 | 2.2211 | 91.3511 | 14.9426
2021-10-17 23:45 | 2.2211 | 91.3511 | 14.9426
2021-10-18 | 2.2277 | 91.3577 | 15.2627
2021-10-18 00:15 | 2.2211 | 91.3511 | 14.9426
2021-10-18 00:30 | 2.2277 | 91.3577 | 15.2627
2021-10-18 00:45 | 2.2244 | 91.3544 | 15.1026
2021-10-18 01:00 | 2.2211 | 91.3511 | 14.9426
2021-10-18 01:15 | 2.2211 | 91.3511 | 14.9426
2021-10-18 01:30 | 2.2277 | 91.3577 | 15.2627
2021-10-18 01:45 | 2.2343 | 91.3643 | 15.5834
2021-10-18 02:00 | 2.2343 | 91.3643 | 15.5834
2021-10-18 02:15 | 2.2277 | 91.3577 | 15.2627
2021-10-18 02:30 | 2.231 | 91.361 | 15.423
2021-10-18 02:45 | 2.231 | 91.361 | 15.423
2021-10-18 03:00 | 2.2277 | 91.3577 | 15.2627
2021-10-18 03:15 | 2.2211 | 91.3511 | 14.9426
2021-10-18 03:30 | 2.2211 | 91.3511 | 14.9426
2021-10-18 03:45 | 2.2277 | 91.3577 | 15.2627
2021-10-18 04:00 | 2.2211 | 91.3511 | 14.9426
2021-10-18 04:15 | 2.2211 | 91.3511 | 14.9426
2021-10-18 04:30 | 2.231 | 91.361 | 15.423
2021-10-18 04:45 | 2.2277 | 91.3577 | 15.2627
2021-10-18 05:00 | 2.2277 | 91.3577 | 15.2627
2021-10-18 05:15 | 2.231 | 91.361 | 15.423
2021-10-18 05:30 | 2.231 | 91.361 | 15.423
2021-10-18 05:45 | 2.2244 | 91.3544 | 15.1026
2021-10-18 06:00 | 2.2277 | 91.3577 | 15.2627
2021-10-18 06:15 | 2.2277 | 91.3577 | 15.2627
2021-10-18 06:30 | 2.2277 | 91.3577 | 15.2627
2021-10-18 06:45 | 2.2375 | 91.3675 | 15.7439
2021-10-18 07:00 | 2.231 | 91.361 | 15.423
2021-10-18 07:15 | 2.231 | 91.361 | 15.423
2021-10-18 07:30 | 2.231 | 91.361 | 15.423
2021-10-18 07:45 | 2.2343 | 91.3643 | 15.5834
2021-10-18 08:00 | 2.2343 | 91.3643 | 15.5834
2021-10-18 08:15 | 2.2408 | 91.3708 | 15.9045
2021-10-18 08:30 | 2.2375 | 91.3675 | 15.7439
2021-10-18 08:45 | 2.2408 | 91.3708 | 15.9045
2021-10-18 09:00 | 2.2441 | 91.3741 | 16.0653
2021-10-18 09:15 | 2.2375 | 91.3675 | 15.7439
2021-10-18 09:30 | 2.2375 | 91.3675 | 15.7439
2021-10-18 09:45 | 2.2408 | 91.3708 | 15.9045
2021-10-18 10:00 | 2.2408 | 91.3708 | 15.9045
2021-10-18 10:15 | 2.2375 | 91.3675 | 15.7439
2021-10-18 10:30 | 2.2343 | 91.3643 | 15.5834
2021-10-18 10:45 | 2.2408 | 91.3708 | 15.9045
2021-10-18 11:00 | 2.2408 | 91.3708 | 15.9045
2021-10-18 11:15 | 2.2343 | 91.3643 | 15.5834
2021-10-18 11:30 | 2.2277 | 91.3577 | 15.2627
2021-10-18 11:45 | 2.231 | 91.361 | 15.423
2021-10-18 12:00 | 2.2277 | 91.3577 | 15.2627
2021-10-18 12:15 | 2.2277 | 91.3577 | 15.2627
2021-10-18 12:30 | 2.2211 | 91.3511 | 14.9426
2021-10-18 12:45 | 2.2211 | 91.3511 | 14.9426
2021-10-18 13:00 | 2.231 | 91.361 | 15.423
2021-10-18 13:15 | 2.2277 | 91.3577 | 15.2627
2021-10-18 13:30 | 2.2211 | 91.3511 | 14.9426
2021-10-18 13:45 | 2.2277 | 91.3577 | 15.2627
2021-10-18 14:00 | 2.2277 | 91.3577 | 15.2627
2021-10-18 14:15 | 2.2277 | 91.3577 | 15.2627
2021-10-18 14:30 | 2.2211 | 91.3511 | 14.9426
2021-10-18 14:45 | 2.2178 | 91.3478 | 14.7827
2021-10-18 15:00 | 2.2211 | 91.3511 | 14.9426
2021-10-18 15:15 | 2.231 | 91.361 | 15.423
2021-10-18 15:30 | 2.231 | 91.361 | 15.423
2021-10-18 15:45 | 2.2244 | 91.3544 | 15.1026
2021-10-18 16:00 | 2.2277 | 91.3577 | 15.2627
2021-10-18 16:15 | 2.2343 | 91.3643 | 15.5834
2021-10-18 16:30 | 2.2211 | 91.3511 | 14.9426
2021-10-18 16:45 | 2.2211 | 91.3511 | 14.9426
2021-10-18 17:00 | 2.2277 | 91.3577 | 15.2627
2021-10-18 17:15 | 2.231 | 91.361 | 15.423
2021-10-18 17:30 | 2.2375 | 91.3675 | 15.7439
2021-10-18 17:45 | 2.2408 | 91.3708 | 15.9045
2021-10-18 18:00 | 2.2441 | 91.3741 | 16.0653
2021-10-18 18:15 | 2.2507 | 91.3807 | 16.3871
2021-10-18 18:30 | 2.2507 | 91.3807 | 16.3871
2021-10-18 18:45 | 2.2605 | 91.3905 | 16.8708
2021-10-18 19:00 | 2.2671 | 91.3971 | 17.1938
2021-10-18 19:15 | 2.2605 | 91.3905 | 16.8708
2021-10-18 19:30 | 2.2638 | 91.3938 | 17.0322
2021-10-18 19:45 | 2.2671 | 91.3971 | 17.1938
2021-10-18 20:00 | 2.2703 | 91.4003 | 17.3555
2021-10-18 20:15 | 2.2802 | 91.4102 | 17.8412
2021-10-18 20:30 | 2.2703 | 91.4003 | 17.3555
2021-10-18 20:45 | 2.2736 | 91.4036 | 17.5173
2021-10-18 21:00 | 2.2605 | 91.3905 | 16.8708
2021-10-18 21:15 | 2.2638 | 91.3938 | 17.0322
2021-10-18 21:30 | 2.2769 | 91.4069 | 17.6792
2021-10-18 21:45 | 2.2835 | 91.4135 | 18.0033
2021-10-18 22:00 | 2.2736 | 91.4036 | 17.5173
2021-10-18 22:15 | 2.2769 | 91.4069 | 17.6792
2021-10-18 22:30 | 2.2736 | 91.4036 | 17.5173
2021-10-18 22:45 | 2.2736 | 91.4036 | 17.5173
2021-10-18 23:00 | 2.2769 | 91.4069 | 17.6792
2021-10-18 23:15 | 2.2736 | 91.4036 | 17.5173
2021-10-18 23:30 | 2.2703 | 91.4003 | 17.3555
2021-10-18 23:45 | 2.2703 | 91.4003 | 17.3555
2021-10-19 | 2.2802 | 91.4102 | 17.8412
2021-10-19 00:15 | 2.2703 | 91.4003 | 17.3555
2021-10-19 00:30 | 2.2736 | 91.4036 | 17.5173
2021-10-19 00:45 | 2.2671 | 91.3971 | 17.1938
2021-10-19 01:00 | 2.2769 | 91.4069 | 17.6792
2021-10-19 01:15 | 2.2703 | 91.4003 | 17.3555
2021-10-19 01:30 | 2.2671 | 91.3971 | 17.1938
2021-10-19 01:45 | 2.2703 | 91.4003 | 17.3555
2021-10-19 02:00 | 2.2671 | 91.3971 | 17.1938
2021-10-19 02:15 | 2.2736 | 91.4036 | 17.5173
2021-10-19 02:30 | 2.2703 | 91.4003 | 17.3555
2021-10-19 02:45 | 2.2605 | 91.3905 | 16.8708
2021-10-19 03:00 | 2.2605 | 91.3905 | 16.8708
2021-10-19 03:15 | 2.2605 | 91.3905 | 16.8708
2021-10-19 03:30 | 2.2539 | 91.3839 | 16.5482
2021-10-19 03:45 | 2.2539 | 91.3839 | 16.5482
2021-10-19 04:00 | 2.2507 | 91.3807 | 16.3871
2021-10-19 04:15 | 2.2572 | 91.3872 | 16.7094
2021-10-19 04:30 | 2.2572 | 91.3872 | 16.7094
2021-10-19 04:45 | 2.2572 | 91.3872 | 16.7094
2021-10-19 05:00 | 2.2605 | 91.3905 | 16.8708
2021-10-19 05:15 | 2.2507 | 91.3807 | 16.3871
2021-10-19 05:30 | 2.2507 | 91.3807 | 16.3871
2021-10-19 05:45 | 2.2507 | 91.3807 | 16.3871
2021-10-19 06:00 | 2.2408 | 91.3708 | 15.9045
2021-10-19 06:15 | 2.2441 | 91.3741 | 16.0653
2021-10-19 06:30 | 2.2474 | 91.3774 | 16.2261
2021-10-19 06:45 | 2.231 | 91.361 | 15.423
2021-10-19 07:00 | 2.2408 | 91.3708 | 15.9045
2021-10-19 07:15 | 2.2441 | 91.3741 | 16.0653
2021-10-19 07:30 | 2.2572 | 91.3872 | 16.7094
2021-10-19 07:45 | 2.2474 | 91.3774 | 16.2261
2021-10-19 08:00 | 2.2539 | 91.3839 | 16.5482
2021-10-19 08:15 | 2.2474 | 91.3774 | 16.2261
2021-10-19 08:30 | 2.2408 | 91.3708 | 15.9045
2021-10-19 08:45 | 2.2441 | 91.3741 | 16.0653
2021-10-19 09:00 | 2.2277 | 91.3577 | 15.2627
2021-10-19 09:15 | 2.2244 | 91.3544 | 15.1026
2021-10-19 09:30 | 2.2375 | 91.3675 | 15.7439
2021-10-19 09:45 | 2.2343 | 91.3643 | 15.5834
2021-10-19 10:00 | 2.2343 | 91.3643 | 15.5834
2021-10-19 10:15 | 2.2343 | 91.3643 | 15.5834
2021-10-19 10:30 | 2.2178 | 91.3478 | 14.7827
2021-10-19 10:45 | 2.2277 | 91.3577 | 15.2627
2021-10-19 11:00 | 2.2343 | 91.3643 | 15.5834
2021-10-19 11:15 | 2.2178 | 91.3478 | 14.7827
2021-10-19 11:30 | 2.2277 | 91.3577 | 15.2627
2021-10-19 11:45 | 2.2211 | 91.3511 | 14.9426
2021-10-19 12:00 | 2.2277 | 91.3577 | 15.2627
2021-10-19 12:15 | 2.2211 | 91.3511 | 14.9426
2021-10-19 12:30 | 2.2343 | 91.3643 | 15.5834
2021-10-19 12:45 | 2.2474 | 91.3774 | 16.2261
2021-10-19 13:00 | 2.2474 | 91.3774 | 16.2261
2021-10-19 13:15 | 2.2539 | 91.3839 | 16.5482
2021-10-19 13:30 | 2.2375 | 91.3675 | 15.7439
2021-10-19 13:45 | 2.2211 | 91.3511 | 14.9426
2021-10-19 14:00 | 2.2178 | 91.3478 | 14.7827
2021-10-19 14:15 | 2.2146 | 91.3446 | 14.623
2021-10-19 14:30 | 2.2277 | 91.3577 | 15.2627
2021-10-19 14:45 | 2.2146 | 91.3446 | 14.623
2021-10-19 15:00 | 2.2244 | 91.3544 | 15.1026
2021-10-19 15:15 | 2.2244 | 91.3544 | 15.1026
2021-10-19 15:30 | 2.231 | 91.361 | 15.423
2021-10-19 15:45 | 2.2375 | 91.3675 | 15.7439
2021-10-19 16:00 | 2.2211 | 91.3511 | 14.9426
2021-10-19 16:15 | 2.231 | 91.361 | 15.423
2021-10-19 16:30 | 2.2146 | 91.3446 | 14.623
2021-10-19 16:45 | 2.2343 | 91.3643 | 15.5834
2021-10-19 17:00 | 2.2211 | 91.3511 | 14.9426
2021-10-19 17:15 | 2.2507 | 91.3807 | 16.3871
2021-10-19 17:30 | 2.2408 | 91.3708 | 15.9045
2021-10-19 17:45 | 2.2244 | 91.3544 | 15.1026
2021-10-19 18:00 | 2.2605 | 91.3905 | 16.8708
2021-10-19 18:15 | 2.2572 | 91.3872 | 16.7094
2021-10-19 18:30 | 2.2507 | 91.3807 | 16.3871
2021-10-19 18:45 | 2.2572 | 91.3872 | 16.7094
2021-10-19 19:00 | 2.2507 | 91.3807 | 16.3871
2021-10-19 19:15 | 2.2572 | 91.3872 | 16.7094
2021-10-19 19:30 | 2.2638 | 91.3938 | 17.0322
2021-10-19 19:45 | 2.2835 | 91.4135 | 18.0033
2021-10-19 20:00 | 2.3064 | 91.4364 | 19.1412
2021-10-19 20:15 | 2.3097 | 91.4397 | 19.3041
2021-10-19 20:30 | 2.3163 | 91.4463 | 19.6304
2021-10-19 20:45 | 2.3294 | 91.4594 | 20.2841
2021-10-19 21:00 | 2.3524 | 91.4824 | 21.4318
2021-10-19 21:15 | 2.3524 | 91.4824 | 21.4318
2021-10-19 21:30 | 2.3524 | 91.4824 | 21.4318
2021-10-19 21:45 | 2.3589 | 91.4889 | 21.7605
2021-10-19 22:00 | 2.3622 | 91.4922 | 21.9251
2021-10-19 22:15 | 2.3491 | 91.4791 | 21.2675
2021-10-19 22:30 | 2.3589 | 91.4889 | 21.7605
2021-10-19 22:45 | 2.3655 | 91.4955 | 22.0897
2021-10-19 23:00 | 2.3688 | 91.4988 | 22.2544
2021-10-19 23:15 | 2.3917 | 91.5217 | 23.4099
2021-10-19 23:30 | 2.3819 | 91.5119 | 22.9141
2021-10-19 23:45 | 2.3885 | 91.5185 | 23.2445
2021-10-20 | 2.3786 | 91.5086 | 22.7491
2021-10-20 00:15 | 2.3819 | 91.5119 | 22.9141
2021-10-20 00:30 | 2.3983 | 91.5283 | 23.7408
2021-10-20 00:45 | 2.3917 | 91.5217 | 23.4099
2021-10-20 01:00 | 2.395 | 91.525 | 23.5753
2021-10-20 01:15 | 2.4081 | 91.5381 | 24.2378
2021-10-20 01:30 | 2.4114 | 91.5414 | 24.4036
2021-10-20 01:45 | 2.4049 | 91.5349 | 24.072
2021-10-20 02:00 | 2.4081 | 91.5381 | 24.2378
2021-10-20 02:15 | 2.418 | 91.548 | 24.7356
2021-10-20 02:30 | 2.4245 | 91.5545 | 25.0679
2021-10-20 02:45 | 2.4213 | 91.5513 | 24.9017
2021-10-20 03:00 | 2.4245 | 91.5545 | 25.0679
2021-10-20 03:15 | 2.4245 | 91.5545 | 25.0679
2021-10-20 03:30 | 2.4409 | 91.5709 | 25.9
2021-10-20 03:45 | 2.4344 | 91.5644 | 25.5669
2021-10-20 04:00 | 2.4377 | 91.5677 | 25.7334
2021-10-20 04:15 | 2.4377 | 91.5677 | 25.7334
2021-10-20 04:30 | 2.4344 | 91.5644 | 25.5669
2021-10-20 04:45 | 2.4377 | 91.5677 | 25.7334
2021-10-20 05:00 | 2.4377 | 91.5677 | 25.7334
2021-10-20 05:15 | 2.4344 | 91.5644 | 25.5669
2021-10-20 05:30 | 2.4409 | 91.5709 | 25.9
2021-10-20 05:45 | 2.4311 | 91.5611 | 25.4005
2021-10-20 06:00 | 2.4442 | 91.5742 | 26.0666
2021-10-20 06:15 | 2.4508 | 91.5808 | 26.4002
2021-10-20 06:30 | 2.4442 | 91.5742 | 26.0666
2021-10-20 06:45 | 2.4475 | 91.5775 | 26.2334
2021-10-20 07:00 | 2.4475 | 91.5775 | 26.2334
2021-10-20 07:15 | 2.4541 | 91.5841 | 26.5671
2021-10-20 07:30 | 2.4541 | 91.5841 | 26.5671
2021-10-20 07:45 | 2.4541 | 91.5841 | 26.5671
2021-10-20 08:00 | 2.4508 | 91.5808 | 26.4002
2021-10-20 08:15 | 2.4541 | 91.5841 | 26.5671
2021-10-20 08:30 | 2.4475 | 91.5775 | 26.2334
2021-10-20 08:45 | 2.4508 | 91.5808 | 26.4002
2021-10-20 09:00 | 2.4442 | 91.5742 | 26.0666
2021-10-20 09:15 | 2.4409 | 91.5709 | 25.9
2021-10-20 09:30 | 2.4377 | 91.5677 | 25.7334
2021-10-20 09:45 | 2.4311 | 91.5611 | 25.4005
2021-10-20 10:00 | 2.4377 | 91.5677 | 25.7334
2021-10-20 10:15 | 2.4311 | 91.5611 | 25.4005
2021-10-20 10:30 | 2.4344 | 91.5644 | 25.5669
2021-10-20 10:45 | 2.4344 | 91.5644 | 25.5669
2021-10-20 11:00 | 2.4245 | 91.5545 | 25.0679
2021-10-20 11:15 | 2.4311 | 91.5611 | 25.4005
2021-10-20 11:30 | 2.4245 | 91.5545 | 25.0679
2021-10-20 11:45 | 2.4344 | 91.5644 | 25.5669
2021-10-20 12:00 | 2.4311 | 91.5611 | 25.4005
2021-10-20 12:15 | 2.4213 | 91.5513 | 24.9017
2021-10-20 12:30 | 2.4213 | 91.5513 | 24.9017
2021-10-20 12:45 | 2.418 | 91.548 | 24.7356
2021-10-20 13:00 | 2.4278 | 91.5578 | 25.2341
2021-10-20 13:15 | 2.4278 | 91.5578 | 25.2341
2021-10-20 13:30 | 2.418 | 91.548 | 24.7356
2021-10-20 13:45 | 2.4245 | 91.5545 | 25.0679
2021-10-20 14:00 | 2.4245 | 91.5545 | 25.0679
2021-10-20 14:15 | 2.4278 | 91.5578 | 25.2341
2021-10-20 14:30 | 2.4245 | 91.5545 | 25.0679
2021-10-20 14:45 | 2.4278 | 91.5578 | 25.2341
2021-10-20 15:00 | 2.4409 | 91.5709 | 25.9
2021-10-20 15:15 | 2.4311 | 91.5611 | 25.4005
2021-10-20 15:30 | 2.4278 | 91.5578 | 25.2341
2021-10-20 15:45 | 2.418 | 91.548 | 24.7356
2021-10-20 16:00 | 2.4344 | 91.5644 | 25.5669
2021-10-20 16:15 | 2.4344 | 91.5644 | 25.5669
2021-10-20 16:30 | 2.4245 | 91.5545 | 25.0679
2021-10-20 16:45 | 2.4344 | 91.5644 | 25.5669
2021-10-20 17:00 | 2.4442 | 91.5742 | 26.0666
2021-10-20 17:15 | 2.4409 | 91.5709 | 25.9
2021-10-20 17:30 | 2.4475 | 91.5775 | 26.2334
2021-10-20 17:45 | 2.4541 | 91.5841 | 26.5671
2021-10-20 18:00 | 2.4541 | 91.5841 | 26.5671
2021-10-20 18:15 | 2.4573 | 91.5873 | 26.7341
2021-10-20 18:30 | 2.4672 | 91.5972 | 27.2354
2021-10-20 18:45 | 2.4639 | 91.5939 | 27.0682
2021-10-20 19:00 | 2.4705 | 91.6005 | 27.4027
2021-10-20 19:15 | 2.4738 | 91.6038 | 27.5701
2021-10-20 19:30 | 2.4803 | 91.6103 | 27.905
2021-10-20 19:45 | 2.4803 | 91.6103 | 27.905
2021-10-20 20:00 | 2.4836 | 91.6136 | 28.0726
2021-10-20 20:15 | 2.4902 | 91.6202 | 28.408
2021-10-20 20:30 | 2.4967 | 91.6267 | 28.7437
2021-10-20 20:45 | 2.4902 | 91.6202 | 28.408
2021-10-20 21:00 | 2.4902 | 91.6202 | 28.408
2021-10-20 21:15 | 2.4902 | 91.6202 | 28.408
2021-10-20 21:30 | 2.5 | 91.63 | 28.9117
2021-10-20 21:45 | 2.5033 | 91.6333 | 29.0797
2021-10-20 22:00 | 2.4967 | 91.6267 | 28.7437
2021-10-20 22:15 | 2.4902 | 91.6202 | 28.408
2021-10-20 22:30 | 2.5 | 91.63 | 28.9117
2021-10-20 22:45 | 2.5 | 91.63 | 28.9117
2021-10-20 23:00 | 2.5 | 91.63 | 28.9117
2021-10-20 23:15 | 2.5033 | 91.6333 | 29.0797
2021-10-20 23:30 | 2.5033 | 91.6333 | 29.0797
2021-10-20 23:45 | 2.5 | 91.63 | 28.9117
2021-10-21 | 2.5066 | 91.6366 | 29.2478
2021-10-21 00:15 | 2.5 | 91.63 | 28.9117
2021-10-21 00:30 | 2.5 | 91.63 | 28.9117
2021-10-21 00:45 | 2.5033 | 91.6333 | 29.0797
2021-10-21 01:00 | 2.4967 | 91.6267 | 28.7437
2021-10-21 01:15 | 2.5033 | 91.6333 | 29.0797
2021-10-21 01:30 | 2.5033 | 91.6333 | 29.0797
2021-10-21 01:45 | 2.5066 | 91.6366 | 29.2478
2021-10-21 02:00 | 2.5066 | 91.6366 | 29.2478
2021-10-21 02:15 | 2.5098 | 91.6398 | 29.416
2021-10-21 02:30 | 2.5033 | 91.6333 | 29.0797
2021-10-21 02:45 | 2.4967 | 91.6267 | 28.7437
2021-10-21 03:00 | 2.4967 | 91.6267 | 28.7437
2021-10-21 03:15 | 2.4902 | 91.6202 | 28.408
2021-10-21 03:30 | 2.4934 | 91.6234 | 28.5758
2021-10-21 03:45 | 2.4967 | 91.6267 | 28.7437
2021-10-21 04:00 | 2.4967 | 91.6267 | 28.7437
2021-10-21 04:15 | 2.5 | 91.63 | 28.9117
2021-10-21 04:30 | 2.5131 | 91.6431 | 29.5842
2021-10-21 04:45 | 2.523 | 91.653 | 30.0893
2021-10-21 05:00 | 2.5197 | 91.6497 | 29.9209
2021-10-21 05:15 | 2.523 | 91.653 | 30.0893
2021-10-21 05:30 | 2.5098 | 91.6398 | 29.416
2021-10-21 05:45 | 2.523 | 91.653 | 30.0893
2021-10-21 06:00 | 2.5262 | 91.6562 | 30.2579
2021-10-21 06:15 | 2.5394 | 91.6694 | 30.9327
2021-10-21 06:30 | 2.5262 | 91.6562 | 30.2579
2021-10-21 06:45 | 2.5459 | 91.6759 | 31.2705
2021-10-21 07:00 | 2.5558 | 91.6858 | 31.7777
2021-10-21 07:15 | 2.5755 | 91.7055 | 32.7939
2021-10-21 07:30 | 2.5755 | 91.7055 | 32.7939
2021-10-21 07:45 | 2.5525 | 91.6825 | 31.6086
2021-10-21 08:00 | 2.5591 | 91.6891 | 31.9469
2021-10-21 08:15 | 2.5525 | 91.6825 | 31.6086
2021-10-21 08:30 | 2.5427 | 91.6727 | 31.1015
2021-10-21 08:45 | 2.5623 | 91.6923 | 32.1162
2021-10-21 09:00 | 2.5689 | 91.6989 | 32.4549
2021-10-21 09:15 | 2.5591 | 91.6891 | 31.9469
2021-10-21 09:30 | 2.5689 | 91.6989 | 32.4549
2021-10-21 09:45 | 2.5656 | 91.6956 | 32.2855
2021-10-21 10:00 | 2.5558 | 91.6858 | 31.7777
2021-10-21 10:15 | 2.5689 | 91.6989 | 32.4549
2021-10-21 10:30 | 2.5525 | 91.6825 | 31.6086
2021-10-21 10:45 | 2.5525 | 91.6825 | 31.6086
2021-10-21 11:00 | 2.5525 | 91.6825 | 31.6086
2021-10-21 11:15 | 2.5623 | 91.6923 | 32.1162
2021-10-21 11:30 | 2.5656 | 91.6956 | 32.2855
2021-10-21 11:45 | 2.5492 | 91.6792 | 31.4395
2021-10-21 12:00 | 2.5689 | 91.6989 | 32.4549
2021-10-21 12:15 | 2.5623 | 91.6923 | 32.1162
2021-10-21 12:30 | 2.5623 | 91.6923 | 32.1162
2021-10-21 12:45 | 2.5689 | 91.6989 | 32.4549
2021-10-21 13:00 | 2.5689 | 91.6989 | 32.4549
2021-10-21 13:15 | 2.582 | 91.712 | 33.1332
2021-10-21 13:30 | 2.5984 | 91.7284 | 33.9825
2021-10-21 13:45 | 2.605 | 91.735 | 34.3227
2021-10-21 14:00 | 2.6083 | 91.7383 | 34.4929
2021-10-21 14:15 | 2.6214 | 91.7514 | 35.1742
2021-10-21 14:30 | 2.628 | 91.758 | 35.5152
2021-10-21 14:45 | 2.628 | 91.758 | 35.5152
2021-10-21 15:00 | 2.6575 | 91.7875 | 37.0529
2021-10-21 15:15 | 2.6739 | 91.8039 | 37.9092
2021-10-21 15:30 | 2.6673 | 91.7973 | 37.5665
2021-10-21 15:45 | 2.687 | 91.817 | 38.5953
2021-10-21 16:00 | 2.687 | 91.817 | 38.5953
2021-10-21 16:15 | 2.7001 | 91.8301 | 39.2823
2021-10-21 16:30 | 2.7231 | 91.8531 | 40.4867
2021-10-21 16:45 | 2.7264 | 91.8564 | 40.659
2021-10-21 17:00 | 2.7198 | 91.8498 | 40.3145
2021-10-21 17:15 | 2.7297 | 91.8597 | 40.8313
2021-10-21 17:30 | 2.7395 | 91.8695 | 41.3486
2021-10-21 17:45 | 2.7428 | 91.8728 | 41.5212
2021-10-21 18:00 | 2.7461 | 91.8761 | 41.6938
2021-10-21 18:15 | 2.7559 | 91.8859 | 42.2119
2021-10-21 18:30 | 2.7592 | 91.8892 | 42.3847
2021-10-21 18:45 | 2.7592 | 91.8892 | 42.3847
2021-10-21 19:00 | 2.7559 | 91.8859 | 42.2119
2021-10-21 19:15 | 2.7625 | 91.8925 | 42.5576
2021-10-21 19:30 | 2.769 | 91.899 | 42.9034
2021-10-21 19:45 | 2.769 | 91.899 | 42.9034
2021-10-21 20:00 | 2.7723 | 91.9023 | 43.0765
2021-10-21 20:15 | 2.7756 | 91.9056 | 43.2495
2021-10-21 20:30 | 2.769 | 91.899 | 42.9034
2021-10-21 20:45 | 2.769 | 91.899 | 42.9034
2021-10-21 21:00 | 2.7657 | 91.8957 | 42.7305
2021-10-21 21:15 | 2.7756 | 91.9056 | 43.2495
2021-10-21 21:30 | 2.7887 | 91.9187 | 43.9423
2021-10-21 21:45 | 2.7887 | 91.9187 | 43.9423
2021-10-21 22:00 | 2.8018 | 91.9318 | 44.6359
2021-10-21 22:15 | 2.8051 | 91.9351 | 44.8095
2021-10-21 22:30 | 2.8215 | 91.9515 | 45.6779
2021-10-21 22:45 | 2.8478 | 91.9778 | 47.0698
2021-10-21 23:00 | 2.8445 | 91.9745 | 46.8957
2021-10-21 23:15 | 2.8478 | 91.9778 | 47.0698
2021-10-21 23:30 | 2.8543 | 91.9843 | 47.4183
2021-10-21 23:45 | 2.874 | 92.004 | 48.4649
2021-10-22 | 2.8839 | 92.0139 | 48.9888
2021-10-22 00:15 | 2.8871 | 92.0171 | 49.1635
2021-10-22 00:30 | 2.9134 | 92.0434 | 50.563
2021-10-22 00:45 | 2.9101 | 92.0401 | 50.3879
2021-10-22 01:00 | 2.9167 | 92.0467 | 50.7382
2021-10-22 01:15 | 2.9331 | 92.0631 | 51.6145
2021-10-22 01:30 | 2.9462 | 92.0762 | 52.3165
2021-10-22 01:45 | 2.9429 | 92.0729 | 52.1409
2021-10-22 02:00 | 2.9429 | 92.0729 | 52.1409
2021-10-22 02:15 | 2.9659 | 92.0959 | 53.3706
2021-10-22 02:30 | 2.9692 | 92.0992 | 53.5465
2021-10-22 02:45 | 2.9954 | 92.1254 | 54.9548
2021-10-22 03:00 | 3.0151 | 92.1451 | 56.0128
2021-10-22 03:15 | 3.0413 | 92.1713 | 57.4257
2021-10-22 03:30 | 3.0906 | 92.2206 | 60.082
2021-10-22 03:45 | 3.1201 | 92.2501 | 61.68
2021-10-22 04:00 | 3.1693 | 92.2993 | 64.3501
2021-10-22 04:15 | 3.2382 | 92.3682 | 68.1021
2021-10-22 04:30 | 3.3563 | 92.4863 | 74.5697
2021-10-22 04:45 | 3.4974 | 92.6274
2021-10-22 05:00 | 3.6352 | 92.7652
2021-10-22 05:15 | 3.7828 | 92.9128
2021-10-22 05:30 | 3.9304 | 93.0604
2021-10-22 05:45 | 4.0715 | 93.2015
2021-10-22 06:00 | 4.2487 | 93.3787
2021-10-22 06:15 | 4.8064 | 93.9364
2021-10-22 06:30 | 5.7054 | 94.8354
2021-10-22 06:45 | 6.2631 | 95.3931
2021-10-22 07:00 | 6.4436 | 95.5736
2021-10-22 07:15 | 6.5814 | 95.7114
2021-10-22 07:30 | 6.6306 | 95.7606
2021-10-22 07:45 | 6.6929 | 95.8229
2021-10-22 08:00 | 6.7126 | 95.8426
2021-10-22 08:15 | 6.752 | 95.882
2021-10-22 08:30 | 6.7782 | 95.9082
2021-10-22 08:45 | 6.8176 | 95.9476
2021-10-22 09:00 | 6.8602 | 95.9902
2021-10-22 09:15 | 6.9259 | 96.0559
2021-10-22 09:30 | 6.9488 | 96.0788
2021-10-22 09:45 | 6.9619 | 96.0919
2021-10-22 10:00 | 6.9816 | 96.1116
2021-10-22 10:15 | 6.9619 | 96.0919
2021-10-22 10:30 | 6.8734 | 96.0034
2021-10-22 10:45 | 6.8635 | 95.9935
2021-10-22 11:00 | 6.7979 | 95.9279
2021-10-22 11:15 | 6.7782 | 95.9082
2021-10-22 11:30 | 6.7257 | 95.8557
2021-10-22 11:45 | 6.6995 | 95.8295
2021-10-22 12:00 | 6.6503 | 95.7803
2021-10-22 12:15 | 6.6207 | 95.7507
2021-10-22 12:30 | 6.5518 | 95.6818
2021-10-22 12:45 | 6.4829 | 95.6129
2021-10-22 13:00 | 6.4436 | 95.5736
2021-10-22 13:15 | 6.3878 | 95.5178
2021-10-22 13:30 | 6.3451 | 95.4751
2021-10-22 13:45 | 6.2992 | 95.4292
2021-10-22 14:00 | 6.2238 | 95.3538
2021-10-22 14:15 | 6.1877 | 95.3177
2021-10-22 14:30 | 6.1188 | 95.2488
2021-10-22 14:45 | 6.0958 | 95.2258
2021-10-22 15:00 | 6.0302 | 95.1602
2021-10-22 15:15 | 5.9777 | 95.1077
2021-10-22 15:30 | 5.9514 | 95.0814
2021-10-22 15:45 | 5.9154 | 95.0454
2021-10-22 16:00 | 5.8366 | 94.9666
2021-10-22 16:15 | 5.8038 | 94.9338
2021-10-22 16:30 | 5.7612 | 94.8912
2021-10-22 16:45 | 5.7349 | 94.8649
2021-10-22 17:00 | 5.6857 | 94.8157
2021-10-22 17:15 | 5.6627 | 94.7927
2021-10-22 17:30 | 5.607 | 94.737
2021-10-22 17:45 | 5.5873 | 94.7173
2021-10-22 18:00 | 5.5249 | 94.6549
2021-10-22 18:15 | 5.502 | 94.632
2021-10-22 18:30 | 5.4626 | 94.5926
2021-10-22 18:45 | 5.4265 | 94.5565
2021-10-22 19:00 | 5.3937 | 94.5237
2021-10-22 19:15 | 5.3642 | 94.4942
2021-10-22 19:30 | 5.3445 | 94.4745
2021-10-22 19:45 | 5.315 | 94.445
2021-10-22 20:00 | 5.2887 | 94.4187
2021-10-22 20:15 | 5.2592 | 94.3892
2021-10-22 20:30 | 5.2297 | 94.3597
2021-10-22 20:45 | 5.2067 | 94.3367
2021-10-22 21:00 | 5.1772 | 94.3072
2021-10-22 21:15 | 5.1575 | 94.2875
2021-10-22 21:30 | 5.1345 | 94.2645
2021-10-22 21:45 | 5.0984 | 94.2284
2021-10-22 22:00 | 5.0853 | 94.2153
2021-10-22 22:15 | 5.0427 | 94.1727
2021-10-22 22:30 | 5.0394 | 94.1694
2021-10-22 22:45 | 5.0033 | 94.1333
2021-10-22 23:00 | 5.0066 | 94.1366
2021-10-22 23:15 | 4.9738 | 94.1038
2021-10-22 23:30 | 4.9508 | 94.0808
2021-10-22 23:45 | 4.9278 | 94.0578
2021-10-23 | 4.9147 | 94.0447
2021-10-23 00:15 | 4.8786 | 94.0086
2021-10-23 00:30 | 4.872 | 94.002
2021-10-23 00:45 | 4.8589 | 93.9889
2021-10-23 01:00 | 4.836 | 93.966
2021-10-23 01:15 | 4.8294 | 93.9594
2021-10-23 01:30 | 4.7999 | 93.9299
2021-10-23 01:45 | 4.7966 | 93.9266
2021-10-23 02:00 | 4.7703 | 93.9003
2021-10-23 02:15 | 4.7638 | 93.8938
2021-10-23 02:30 | 4.7572 | 93.8872
2021-10-23 02:45 | 4.731 | 93.861
2021-10-23 03:00 | 4.7343 | 93.8643
2021-10-23 03:15 | 4.708 | 93.838
2021-10-23 03:30 | 4.7014 | 93.8314
2021-10-23 03:45 | 4.6818 | 93.8118
2021-10-23 04:00 | 4.6654 | 93.7954
2021-10-23 04:15 | 4.6555 | 93.7855
2021-10-23 04:30 | 4.6522 | 93.7822
2021-10-23 04:45 | 4.6325 | 93.7625
2021-10-23 05:00 | 4.6293 | 93.7593
2021-10-23 05:15 | 4.6096 | 93.7396
2021-10-23 05:30 | 4.5997 | 93.7297
2021-10-23 05:45 | 4.5932 | 93.7232
2021-10-23 06:00 | 4.5932 | 93.7232
2021-10-23 06:15 | 4.5735 | 93.7035
2021-10-23 06:30 | 4.5702 | 93.7002
2021-10-23 06:45 | 4.5407 | 93.6707
2021-10-23 07:00 | 4.5308 | 93.6608
2021-10-23 07:15 | 4.5308 | 93.6608
2021-10-23 07:30 | 4.521 | 93.651
2021-10-23 07:45 | 4.5079 | 93.6379
2021-10-23 08:00 | 4.5079 | 93.6379
2021-10-23 08:15 | 4.4915 | 93.6215
2021-10-23 08:30 | 4.5112 | 93.6412
2021-10-23 08:45 | 4.4882 | 93.6182
2021-10-23 09:00 | 4.4521 | 93.5821
2021-10-23 09:15 | 4.439 | 93.569
2021-10-23 09:30 | 4.4423 | 93.5723
2021-10-23 09:45 | 4.439 | 93.569
2021-10-23 10:00 | 4.4193 | 93.5493
2021-10-23 10:15 | 4.4094 | 93.5394
2021-10-23 10:30 | 4.4193 | 93.5493
2021-10-23 10:45 | 4.3996 | 93.5296
2021-10-23 11:00 | 4.3898 | 93.5198
2021-10-23 11:15 | 4.3734 | 93.5034
2021-10-23 11:30 | 4.3701 | 93.5001
2021-10-23 11:45 | 4.3668 | 93.4968
2021-10-23 12:00 | 4.3537 | 93.4837
2021-10-23 12:15 | 4.3406 | 93.4706
2021-10-23 12:30 | 4.334 | 93.464
2021-10-23 12:45 | 4.3274 | 93.4574
2021-10-23 13:00 | 4.3077 | 93.4377
2021-10-23 13:15 | 4.3012 | 93.4312
2021-10-23 13:30 | 4.2946 | 93.4246
2021-10-23 13:45 | 4.2913 | 93.4213
2021-10-23 14:00 | 4.2749 | 93.4049
2021-10-23 14:15 | 4.2585 | 93.3885
2021-10-23 14:30 | 4.2717 | 93.4017
2021-10-23 14:45 | 4.2684 | 93.3984
2021-10-23 15:00 | 4.2585 | 93.3885
2021-10-23 15:15 | 4.252 | 93.382
2021-10-23 15:30 | 4.2421 | 93.3721
2021-10-23 15:45 | 4.2356 | 93.3656
2021-10-23 16:00 | 4.2257 | 93.3557
2021-10-23 16:15 | 4.229 | 93.359
2021-10-23 16:30 | 4.2192 | 93.3492
2021-10-23 16:45 | 4.2159 | 93.3459
2021-10-23 17:00 | 4.2192 | 93.3492
2021-10-23 17:15 | 4.2192 | 93.3492
2021-10-23 17:30 | 4.206 | 93.336
2021-10-23 17:45 | 4.1962 | 93.3262
2021-10-23 18:00 | 4.1995 | 93.3295
2021-10-23 18:15 | 4.1929 | 93.3229
2021-10-23 18:30 | 4.1929 | 93.3229
2021-10-23 18:45 | 4.2028 | 93.3328
2021-10-23 19:00 | 4.1962 | 93.3262
2021-10-23 19:15 | 4.206 | 93.336
2021-10-23 19:30 | 4.2093 | 93.3393
2021-10-23 19:45 | 4.1962 | 93.3262
2021-10-23 20:00 | 4.2093 | 93.3393
2021-10-23 20:15 | 4.1962 | 93.3262
2021-10-23 20:30 | 4.2028 | 93.3328
2021-10-23 20:45 | 4.1995 | 93.3295
2021-10-23 21:00 | 4.2028 | 93.3328
2021-10-23 21:15 | 4.1995 | 93.3295
2021-10-23 21:30 | 4.1929 | 93.3229
2021-10-23 21:45 | 4.1831 | 93.3131
2021-10-23 22:00 | 4.1864 | 93.3164
2021-10-23 22:15 | 4.1765 | 93.3065
2021-10-23 22:30 | 4.1765 | 93.3065
2021-10-23 22:45 | 4.1699 | 93.2999
2021-10-23 23:00 | 4.1798 | 93.3098
2021-10-23 23:15 | 4.1667 | 93.2967
2021-10-23 23:30 | 4.1798 | 93.3098
2021-10-23 23:45 | 4.1798 | 93.3098
2021-10-24 | 4.1732 | 93.3032
2021-10-24 00:15 | 4.1634 | 93.2934
2021-10-24 00:30 | 4.1568 | 93.2868
2021-10-24 00:45 | 4.1601 | 93.2901
2021-10-24 01:00 | 4.1732 | 93.3032
2021-10-24 01:15 | 4.1699 | 93.2999
2021-10-24 01:30 | 4.1667 | 93.2967
2021-10-24 01:45 | 4.1667 | 93.2967
2021-10-24 02:00 | 4.1634 | 93.2934
2021-10-24 02:15 | 4.1634 | 93.2934
2021-10-24 02:30 | 4.1699 | 93.2999
2021-10-24 02:45 | 4.1601 | 93.2901
2021-10-24 03:00 | 4.1568 | 93.2868
2021-10-24 03:15 | 4.1699 | 93.2999
2021-10-24 03:30 | 4.1667 | 93.2967
2021-10-24 03:45 | 4.1667 | 93.2967
2021-10-24 04:00 | 4.147 | 93.277
2021-10-24 04:15 | 4.1535 | 93.2835
2021-10-24 04:30 | 4.1273 | 93.2573
2021-10-24 04:45 | 4.1339 | 93.2639
2021-10-24 05:00 | 4.1306 | 93.2606
2021-10-24 05:15 | 4.1306 | 93.2606
2021-10-24 05:30 | 4.1306 | 93.2606
2021-10-24 05:45 | 4.1306 | 93.2606
2021-10-24 06:00 | 4.1306 | 93.2606
2021-10-24 06:15 | 4.1175 | 93.2475
2021-10-24 06:30 | 4.1437 | 93.2737
2021-10-24 06:45 | 4.1207 | 93.2507
2021-10-24 07:00 | 4.1339 | 93.2639
2021-10-24 07:15 | 4.1273 | 93.2573
2021-10-24 07:30 | 4.124 | 93.254
2021-10-24 07:45 | 4.1306 | 93.2606
2021-10-24 08:00 | 4.1503 | 93.2803
2021-10-24 08:15 | 4.1535 | 93.2835
2021-10-24 08:30 | 4.1601 | 93.2901
2021-10-24 08:45 | 4.1765 | 93.3065
2021-10-24 09:00 | 4.1765 | 93.3065
2021-10-24 09:15 | 4.1667 | 93.2967
2021-10-24 09:30 | 4.1896 | 93.3196
2021-10-24 09:45 | 4.1929 | 93.3229
2021-10-24 10:00 | 4.1929 | 93.3229
2021-10-24 10:15 | 4.2028 | 93.3328
2021-10-24 10:30 | 4.2192 | 93.3492
2021-10-24 10:45 | 4.2323 | 93.3623
2021-10-24 11:00 | 4.2618 | 93.3918
2021-10-24 11:15 | 4.311 | 93.441
2021-10-24 11:30 | 4.3668 | 93.4968
2021-10-24 11:45 | 4.4488 | 93.5788
2021-10-24 12:00 | 4.5604 | 93.6904
2021-10-24 12:15 | 4.6588 | 93.7888
2021-10-24 12:30 | 4.7835 | 93.9135
2021-10-24 12:45 | 4.9049 | 94.0349
2021-10-24 13:00 | 4.9967 | 94.1267
2021-10-24 13:15 | 5.1936 | 94.3236
2021-10-24 13:30 | 5.8629 | 94.9929
2021-10-24 13:45 | 6.729 | 95.859
2021-10-24 14:00 | 7.395 | 96.525
2021-10-24 14:15 | 7.7723 | 96.9023
2021-10-24 14:30 | 8.1529 | 97.2829
2021-10-24 14:45 | 8.4547 | 97.5847
2021-10-24 15:00 | 8.5335 | 97.6635
2021-10-24 15:15 | 8.6581 | 97.7881
2021-10-24 15:30 | 8.9042 | 98.0342
2021-10-24 15:45 | 9.0846 | 98.2146
2021-10-24 16:00 | 9.1962 | 98.3262
2021-10-24 16:15 | 9.1896 | 98.3196
2021-10-24 16:30 | 9.3438 | 98.4738
2021-10-24 16:45 | 9.5013 | 98.6313
2021-10-24 17:00 | 9.6293 | 98.7593
2021-10-24 17:15 | 9.5735 | 98.7035
2021-10-24 17:30 | 9.5669 | 98.6969
2021-10-24 17:45 | 9.4521 | 98.5821
2021-10-24 18:00 | 9.5046 | 98.6346
2021-10-24 18:15 | 9.3209 | 98.4509
2021-10-24 18:30 | 9.2159 | 98.3459
2021-10-24 18:45 | 9.1568 | 98.2868
2021-10-24 19:00 | 8.9665 | 98.0965
2021-10-24 19:15 | 8.8287 | 97.9587
2021-10-24 19:30 | 8.8255 | 97.9555
2021-10-24 19:45 | 8.6713 | 97.8013
2021-10-24 20:00 | 8.4711 | 97.6011
2021-10-24 20:15 | 8.3661 | 97.4961
2021-10-24 20:30 | 8.3333 | 97.4633
2021-10-24 20:45 | 8.3169 | 97.4469
2021-10-24 21:00 | 8.2087 | 97.3387
2021-10-24 21:15 | 8.0085 | 97.1385
2021-10-24 21:30 | 7.9232 | 97.0532
2021-10-24 21:45 | 7.8478 | 96.9778
2021-10-24 22:00 | 7.7789 | 96.9089
2021-10-24 22:15 | 7.7231 | 96.8531
2021-10-24 22:30 | 7.6476 | 96.7776
2021-10-24 22:45 | 7.5427 | 96.6727
2021-10-24 23:00 | 7.5197 | 96.6497
2021-10-24 23:15 | 7.4869 | 96.6169
2021-10-24 23:30 | 7.4475 | 96.5775
2021-10-24 23:45 | 7.4016 | 96.5316
2021-10-25 | 7.2999 | 96.4299
2021-10-25 00:15 | 7.2769 | 96.4069
2021-10-25 00:30 | 7.29 | 96.42
2021-10-25 00:45 | 7.2146 | 96.3446
2021-10-25 01:00 | 7.1785 | 96.3085
2021-10-25 01:15 | 7.1522 | 96.2822
2021-10-25 01:30 | 7.1227 | 96.2527
2021-10-25 01:45 | 7.0374 | 96.1674
2021-10-25 02:00 | 7.0899 | 96.2199
2021-10-25 02:15 | 7.0866 | 96.2166
2021-10-25 02:30 | 7.021 | 96.151
2021-10-25 02:45 | 7.0013 | 96.1313
2021-10-25 03:00 | 7.0965 | 96.2265
2021-10-25 03:15 | 7.0505 | 96.1805
2021-10-25 03:30 | 7.0669 | 96.1969
2021-10-25 03:45 | 7.0538 | 96.1838
2021-10-25 04:00 | 7.0177 | 96.1477
2021-10-25 04:15 | 7.0144 | 96.1444
2021-10-25 04:30 | 7.1457 | 96.2757
2021-10-25 04:45 | 7.0702 | 96.2002
2021-10-25 05:00 | 7.0472 | 96.1772
2021-10-25 05:15 | 6.9849 | 96.1149
2021-10-25 05:30 | 6.9849 | 96.1149
2021-10-25 05:45 | 6.9783 | 96.1083
2021-10-25 06:00 | 6.9455 | 96.0755
2021-10-25 06:15 | 6.9783 | 96.1083
2021-10-25 06:30 | 6.9291 | 96.0591
2021-10-25 06:45 | 6.9259 | 96.0559
2021-10-25 07:00 | 6.857 | 95.987
2021-10-25 07:15 | 6.8668 | 95.9968
2021-10-25 07:30 | 6.8963 | 96.0263
2021-10-25 07:45 | 6.857 | 95.987
2021-10-25 08:00 | 6.8406 | 95.9706
2021-10-25 08:15 | 6.8209 | 95.9509
2021-10-25 08:30 | 6.8373 | 95.9673
2021-10-25 08:45 | 6.8209 | 95.9509
2021-10-25 09:00 | 6.8077 | 95.9377
2021-10-25 09:15 | 6.8077 | 95.9377
2021-10-25 09:30 | 6.7388 | 95.8688
2021-10-25 09:45 | 6.7323 | 95.8623
2021-10-25 10:00 | 6.7881 | 95.9181
2021-10-25 10:15 | 6.7388 | 95.8688
2021-10-25 10:30 | 6.7028 | 95.8328
2021-10-25 10:45 | 6.6699 | 95.7999
2021-10-25 11:00 | 6.6339 | 95.7639
2021-10-25 11:15 | 6.6142 | 95.7442
2021-10-25 11:30 | 6.6404 | 95.7704
2021-10-25 11:45 | 6.6634 | 95.7934
2021-10-25 12:00 | 6.5518 | 95.6818
2021-10-25 12:15 | 6.6306 | 95.7606
2021-10-25 12:30 | 6.5715 | 95.7015
2021-10-25 12:45 | 6.5256 | 95.6556
2021-10-25 13:00 | 6.5256 | 95.6556
2021-10-25 13:15 | 6.519 | 95.649
2021-10-25 13:30 | 6.4797 | 95.6097
2021-10-25 13:45 | 6.4764 | 95.6064
2021-10-25 14:00 | 6.4239 | 95.5539
2021-10-25 14:15 | 6.4009 | 95.5309
2021-10-25 14:30 | 6.355 | 95.485
2021-10-25 14:45 | 6.3419 | 95.4719
2021-10-25 15:00 | 6.3353 | 95.4653
2021-10-25 15:15 | 6.2828 | 95.4128
2021-10-25 15:30 | 6.2566 | 95.3866
2021-10-25 15:45 | 6.25 | 95.38
2021-10-25 16:00 | 6.1975 | 95.3275
2021-10-25 16:15 | 6.1745 | 95.3045
2021-10-25 16:30 | 6.1122 | 95.2422
2021-10-25 16:45 | 6.1713 | 95.3013
2021-10-25 17:00 | 6.1122 | 95.2422
2021-10-25 17:15 | 6.0531 | 95.1831
2021-10-25 17:30 | 6.0171 | 95.1471
2021-10-25 17:45 | 6.0236 | 95.1536
2021-10-25 18:00 | 6.0138 | 95.1438
2021-10-25 18:15 | 5.9843 | 95.1143
2021-10-25 18:30 | 5.9678 | 95.0978
2021-10-25 18:45 | 5.9219 | 95.0519
2021-10-25 19:00 | 5.9121 | 95.0421
2021-10-25 19:15 | 5.8858 | 95.0158
2021-10-25 19:30 | 5.8465 | 94.9765
2021-10-25 19:45 | 5.8596 | 94.9896
2021-10-25 20:00 | 5.7841 | 94.9141
2021-10-25 20:15 | 5.7808 | 94.9108
2021-10-25 20:30 | 5.7907 | 94.9207
2021-10-25 20:45 | 5.7644 | 94.8944
2021-10-25 21:00 | 5.7251 | 94.8551
2021-10-25 21:15 | 5.7185 | 94.8485
2021-10-25 21:30 | 5.689 | 94.819
2021-10-25 21:45 | 5.7251 | 94.8551
2021-10-25 22:00 | 5.6824 | 94.8124
2021-10-25 22:15 | 5.6791 | 94.8091
2021-10-25 22:30 | 5.6266 | 94.7566
2021-10-25 22:45 | 5.6299 | 94.7599
2021-10-25 23:00 | 5.6234 | 94.7534
2021-10-25 23:15 | 5.5446 | 94.6746
2021-10-25 23:30 | 5.5676 | 94.6976
2021-10-25 23:45 | 5.5676 | 94.6976
2021-10-26 | 5.5217 | 94.6517
2021-10-26 00:15 | 5.5118 | 94.6418
2021-10-26 00:30 | 5.5479 | 94.6779
2021-10-26 00:45 | 5.5085 | 94.6385
2021-10-26 01:00 | 5.479 | 94.609
2021-10-26 01:15 | 5.4856 | 94.6156
2021-10-26 01:30 | 5.4692 | 94.5992
2021-10-26 01:45 | 5.4593 | 94.5893
2021-10-26 02:00 | 5.4331 | 94.5631
2021-10-26 02:15 | 5.4364 | 94.5664
2021-10-26 02:30 | 5.397 | 94.527
2021-10-26 02:45 | 5.4101 | 94.5401
2021-10-26 03:00 | 5.3871 | 94.5171
2021-10-26 03:15 | 5.3904 | 94.5204
2021-10-26 03:30 | 5.3707 | 94.5007
2021-10-26 03:45 | 5.3379 | 94.4679
2021-10-26 04:00 | 5.3543 | 94.4843
2021-10-26 04:15 | 5.3445 | 94.4745
2021-10-26 04:30 | 5.3084 | 94.4384
2021-10-26 04:45 | 5.3182 | 94.4482
2021-10-26 05:00 | 5.2887 | 94.4187
2021-10-26 05:15 | 5.2789 | 94.4089
2021-10-26 05:30 | 5.2822 | 94.4122
2021-10-26 05:45 | 5.2756 | 94.4056
2021-10-26 06:00 | 5.2592 | 94.3892
2021-10-26 06:15 | 5.2657 | 94.3957
2021-10-26 06:30 | 5.2428 | 94.3728
2021-10-26 06:45 | 5.2362 | 94.3662
2021-10-26 07:00 | 5.21 | 94.34
2021-10-26 07:15 | 5.2067 | 94.3367
2021-10-26 07:30 | 5.2133 | 94.3433
2021-10-26 07:45 | 5.187 | 94.317
2021-10-26 08:00 | 5.1772 | 94.3072
2021-10-26 08:15 | 5.1969 | 94.3269
2021-10-26 08:30 | 5.1673 | 94.2973
2021-10-26 08:45 | 5.1509 | 94.2809
2021-10-26 09:00 | 5.1772 | 94.3072
2021-10-26 09:15 | 5.1608 | 94.2908
2021-10-26 09:30 | 5.1739 | 94.3039
2021-10-26 09:45 | 5.1509 | 94.2809
2021-10-26 10:00 | 5.128 | 94.258
2021-10-26 10:15 | 5.1312 | 94.2612
2021-10-26 10:30 | 5.1312 | 94.2612
2021-10-26 10:45 | 5.1214 | 94.2514
2021-10-26 11:00 | 5.1115 | 94.2415
2021-10-26 11:15 | 5.1247 | 94.2547
2021-10-26 11:30 | 5.1148 | 94.2448
2021-10-26 11:45 | 5.0919 | 94.2219
2021-10-26 12:00 | 5.0886 | 94.2186
2021-10-26 12:15 | 5.0853 | 94.2153
2021-10-26 12:30 | 5.0951 | 94.2251
2021-10-26 12:45 | 5.0755 | 94.2055
2021-10-26 13:00 | 5.0689 | 94.1989
2021-10-26 13:15 | 5.0689 | 94.1989
2021-10-26 13:30 | 5.0787 | 94.2087
2021-10-26 13:45 | 5.0689 | 94.1989
2021-10-26 14:00 | 5.0787 | 94.2087
2021-10-26 14:15 | 5.0689 | 94.1989
2021-10-26 14:30 | 5.0787 | 94.2087
2021-10-26 14:45 | 5.0787 | 94.2087
2021-10-26 15:00 | 5.0722 | 94.2022
2021-10-26 15:15 | 5.1017 | 94.2317
2021-10-26 15:30 | 5.1345 | 94.2645
2021-10-26 15:45 | 5.1148 | 94.2448
2021-10-26 16:00 | 5.1214 | 94.2514
2021-10-26 16:15 | 5.128 | 94.258
2021-10-26 16:30 | 5.1181 | 94.2481
2021-10-26 16:45 | 5.1312 | 94.2612
2021-10-26 17:00 | 5.1476 | 94.2776
2021-10-26 17:15 | 5.1444 | 94.2744
2021-10-26 17:30 | 5.1476 | 94.2776
2021-10-26 17:45 | 5.1739 | 94.3039
2021-10-26 18:00 | 5.1509 | 94.2809
2021-10-26 18:15 | 5.1804 | 94.3104
2021-10-26 18:30 | 5.1706 | 94.3006
2021-10-26 18:45 | 5.1706 | 94.3006
2021-10-26 19:00 | 5.1706 | 94.3006
2021-10-26 19:15 | 5.2034 | 94.3334
2021-10-26 19:30 | 5.1575 | 94.2875
2021-10-26 19:45 | 5.1673 | 94.2973
2021-10-26 20:00 | 5.164 | 94.294
2021-10-26 20:15 | 5.1608 | 94.2908
2021-10-26 20:30 | 5.1345 | 94.2645
2021-10-26 20:45 | 5.1345 | 94.2645
2021-10-26 21:00 | 5.1476 | 94.2776
2021-10-26 21:15 | 5.1509 | 94.2809
2021-10-26 21:30 | 5.1444 | 94.2744
2021-10-26 21:45 | 5.1312 | 94.2612
2021-10-26 22:00 | 5.1214 | 94.2514
2021-10-26 22:15 | 5.105 | 94.235
2021-10-26 22:30 | 5.105 | 94.235
2021-10-26 22:45 | 5.0951 | 94.2251
2021-10-26 23:00 | 5.0886 | 94.2186
2021-10-26 23:15 | 5.0886 | 94.2186
2021-10-26 23:30 | 5.0755 | 94.2055
2021-10-26 23:45 | 5.0656 | 94.1956
2021-10-27 | 5.0722 | 94.2022
2021-10-27 00:15 | 5.0623 | 94.1923
2021-10-27 00:30 | 5.0459 | 94.1759
2021-10-27 00:45 | 5.0492 | 94.1792
2021-10-27 01:00 | 5.0459 | 94.1759
2021-10-27 01:15 | 5.0427 | 94.1727
2021-10-27 01:30 | 5.0394 | 94.1694
2021-10-27 01:45 | 5.0394 | 94.1694
2021-10-27 02:00 | 5.0098 | 94.1398
2021-10-27 02:15 | 5.0295 | 94.1595
2021-10-27 02:30 | 5.0262 | 94.1562
2021-10-27 02:45 | 5.023 | 94.153
2021-10-27 03:00 | 5.0361 | 94.1661
2021-10-27 03:15 | 5.0262 | 94.1562
2021-10-27 03:30 | 5.0427 | 94.1727
2021-10-27 03:45 | 5.0459 | 94.1759
2021-10-27 04:00 | 5.0623 | 94.1923
2021-10-27 04:15 | 5.0689 | 94.1989
2021-10-27 04:30 | 5.082 | 94.212
2021-10-27 04:45 | 5.082 | 94.212
2021-10-27 05:00 | 5.0689 | 94.1989
2021-10-27 05:15 | 5.082 | 94.212
2021-10-27 05:30 | 5.082 | 94.212
2021-10-27 05:45 | 5.082 | 94.212
2021-10-27 06:00 | 5.0886 | 94.2186
2021-10-27 06:15 | 5.1148 | 94.2448
2021-10-27 06:30 | 5.1181 | 94.2481
2021-10-27 06:45 | 5.1247 | 94.2547
2021-10-27 07:00 | 5.1608 | 94.2908
2021-10-27 07:15 | 5.1411 | 94.2711
2021-10-27 07:30 | 5.1772 | 94.3072
2021-10-27 07:45 | 5.1673 | 94.2973
2021-10-27 08:00 | 5.2067 | 94.3367
2021-10-27 08:15 | 5.2133 | 94.3433
2021-10-27 08:30 | 5.2067 | 94.3367
2021-10-27 08:45 | 5.1903 | 94.3203
2021-10-27 09:00 | 5.2034 | 94.3334
2021-10-27 09:15 | 5.2165 | 94.3465
2021-10-27 09:30 | 5.2264 | 94.3564
2021-10-27 09:45 | 5.2559 | 94.3859
2021-10-27 10:00 | 5.2067 | 94.3367
2021-10-27 10:15 | 5.2231 | 94.3531
2021-10-27 10:30 | 5.2297 | 94.3597
2021-10-27 10:45 | 5.2297 | 94.3597
2021-10-27 11:00 | 5.2198 | 94.3498
2021-10-27 11:15 | 5.21 | 94.34
2021-10-27 11:30 | 5.2165 | 94.3465
2021-10-27 11:45 | 5.2395 | 94.3695
2021-10-27 12:00 | 5.2723 | 94.4023
2021-10-27 12:15 | 5.2395 | 94.3695
2021-10-27 12:30 | 5.2592 | 94.3892
2021-10-27 12:45 | 5.2657 | 94.3957
2021-10-27 13:00 | 5.2559 | 94.3859
2021-10-27 13:15 | 5.2461 | 94.3761
2021-10-27 13:30 | 5.2723 | 94.4023
2021-10-27 13:45 | 5.269 | 94.399
2021-10-27 14:00 | 5.2493 | 94.3793
2021-10-27 14:15 | 5.2625 | 94.3925
2021-10-27 14:30 | 5.2625 | 94.3925
2021-10-27 14:45 | 5.2559 | 94.3859
2021-10-27 15:00 | 5.2526 | 94.3826
2021-10-27 15:15 | 5.269 | 94.399
2021-10-27 15:30 | 5.2789 | 94.4089
2021-10-27 15:45 | 5.2657 | 94.3957
2021-10-27 16:00 | 5.2559 | 94.3859
2021-10-27 16:15 | 5.2625 | 94.3925
2021-10-27 16:30 | 5.2592 | 94.3892
2021-10-27 16:45 | 5.2526 | 94.3826
2021-10-27 17:00 | 5.269 | 94.399
2021-10-27 17:15 | 5.2559 | 94.3859
2021-10-27 17:30 | 5.2559 | 94.3859
2021-10-27 17:45 | 5.2559 | 94.3859
2021-10-27 18:00 | 5.2264 | 94.3564
2021-10-27 18:15 | 5.2657 | 94.3957
2021-10-27 18:30 | 5.2297 | 94.3597
2021-10-27 18:45 | 5.2461 | 94.3761
2021-10-27 19:00 | 5.2264 | 94.3564
2021-10-27 19:15 | 5.2001 | 94.3301
2021-10-27 19:30 | 5.2067 | 94.3367
2021-10-27 19:45 | 5.2034 | 94.3334
2021-10-27 20:00 | 5.187 | 94.317
2021-10-27 20:15 | 5.2034 | 94.3334
2021-10-27 20:30 | 5.1804 | 94.3104
2021-10-27 20:45 | 5.1739 | 94.3039
2021-10-27 21:00 | 5.1706 | 94.3006
2021-10-27 21:15 | 5.1476 | 94.2776
2021-10-27 21:30 | 5.1509 | 94.2809
2021-10-27 21:45 | 5.1312 | 94.2612
2021-10-27 22:00 | 5.1411 | 94.2711
2021-10-27 22:15 | 5.1181 | 94.2481
2021-10-27 22:30 | 5.1181 | 94.2481
2021-10-27 22:45 | 5.1017 | 94.2317
2021-10-27 23:00 | 5.1017 | 94.2317
2021-10-27 23:15 | 5.0755 | 94.2055
2021-10-27 23:30 | 5.0787 | 94.2087
2021-10-27 23:45 | 5.0689 | 94.1989
2021-10-28 | 5.0558 | 94.1858
2021-10-28 00:15 | 5.0558 | 94.1858
2021-10-28 00:30 | 5.0459 | 94.1759
2021-10-28 00:45 | 5.0361 | 94.1661
2021-10-28 01:00 | 5.0197 | 94.1497
2021-10-28 01:15 | 5.0394 | 94.1694
2021-10-28 01:30 | 5.023 | 94.153
2021-10-28 01:45 | 5.0098 | 94.1398
2021-10-28 02:00 | 4.9902 | 94.1202
2021-10-28 02:15 | 4.977 | 94.107
2021-10-28 02:30 | 4.9836 | 94.1136
2021-10-28 02:45 | 4.9738 | 94.1038
2021-10-28 03:00 | 4.9606 | 94.0906
2021-10-28 03:15 | 4.9672 | 94.0972
2021-10-28 03:30 | 4.9442 | 94.0742
2021-10-28 03:45 | 4.9475 | 94.0775
2021-10-28 04:00 | 4.9475 | 94.0775
2021-10-28 04:15 | 4.9311 | 94.0611
2021-10-28 04:30 | 4.9245 | 94.0545
2021-10-28 04:45 | 4.918 | 94.048
2021-10-28 05:00 | 4.918 | 94.048
2021-10-28 05:15 | 4.9245 | 94.0545
2021-10-28 05:30 | 4.895 | 94.025
2021-10-28 05:45 | 4.8983 | 94.0283
2021-10-28 06:00 | 4.895 | 94.025
2021-10-28 06:15 | 4.8786 | 94.0086
2021-10-28 06:30 | 4.8819 | 94.0119
2021-10-28 06:45 | 4.8589 | 93.9889
2021-10-28 07:00 | 4.8622 | 93.9922
2021-10-28 07:15 | 4.8556 | 93.9856
2021-10-28 07:30 | 4.8589 | 93.9889
2021-10-28 07:45 | 4.8458 | 93.9758
2021-10-28 08:00 | 4.8425 | 93.9725
2021-10-28 08:15 | 4.8392 | 93.9692
2021-10-28 08:30 | 4.8228 | 93.9528
2021-10-28 08:45 | 4.8294 | 93.9594
2021-10-28 09:00 | 4.813 | 93.943
2021-10-28 09:15 | 4.8097 | 93.9397
2021-10-28 09:30 | 4.8031 | 93.9331
2021-10-28 09:45 | 4.7966 | 93.9266
2021-10-28 10:00 | 4.7769 | 93.9069
2021-10-28 10:15 | 4.7802 | 93.9102
2021-10-28 10:30 | 4.7671 | 93.8971
2021-10-28 10:45 | 4.7441 | 93.8741
2021-10-28 11:00 | 4.7441 | 93.8741
2021-10-28 11:15 | 4.7408 | 93.8708
2021-10-28 11:30 | 4.731 | 93.861
2021-10-28 11:45 | 4.7244 | 93.8544
2021-10-28 12:00 | 4.708 | 93.838
2021-10-28 12:15 | 4.7146 | 93.8446
2021-10-28 12:30 | 4.7146 | 93.8446
2021-10-28 12:45 | 4.7047 | 93.8347
2021-10-28 13:00 | 4.6916 | 93.8216
2021-10-28 13:15 | 4.6686 | 93.7986
2021-10-28 13:30 | 4.6719 | 93.8019
2021-10-28 13:45 | 4.6752 | 93.8052
2021-10-28 14:00 | 4.6654 | 93.7954
2021-10-28 14:15 | 4.6654 | 93.7954
2021-10-28 14:30 | 4.649 | 93.779
2021-10-28 14:45 | 4.6457 | 93.7757
2021-10-28 15:00 | 4.6358 | 93.7658
2021-10-28 15:15 | 4.6325 | 93.7625
2021-10-28 15:30 | 4.6424 | 93.7724
2021-10-28 15:45 | 4.6325 | 93.7625
2021-10-28 16:00 | 4.626 | 93.756
2021-10-28 16:15 | 4.6227 | 93.7527
2021-10-28 16:30 | 4.6129 | 93.7429
2021-10-28 16:45 | 4.6161 | 93.7461
2021-10-28 17:00 | 4.6194 | 93.7494
2021-10-28 17:15 | 4.6194 | 93.7494
2021-10-28 17:30 | 4.6194 | 93.7494
2021-10-28 17:45 | 4.6129 | 93.7429
2021-10-28 18:00 | 4.6194 | 93.7494
2021-10-28 18:15 | 4.6129 | 93.7429
2021-10-28 18:30 | 4.6194 | 93.7494
2021-10-28 18:45 | 4.6096 | 93.7396
2021-10-28 19:00 | 4.6161 | 93.7461
2021-10-28 19:15 | 4.603 | 93.733
2021-10-28 19:30 | 4.5965 | 93.7265
2021-10-28 19:45 | 4.5997 | 93.7297
2021-10-28 20:00 | 4.5965 | 93.7265
2021-10-28 20:15 | 4.5833 | 93.7133
2021-10-28 20:30 | 4.5735 | 93.7035
2021-10-28 20:45 | 4.5801 | 93.7101
2021-10-28 21:00 | 4.5735 | 93.7035
2021-10-28 21:15 | 4.5801 | 93.7101
2021-10-28 21:30 | 4.5636 | 93.6936
2021-10-28 21:45 | 4.5571 | 93.6871
2021-10-28 22:00 | 4.5768 | 93.7068
2021-10-28 22:15 | 4.5604 | 93.6904
2021-10-28 22:30 | 4.5505 | 93.6805
2021-10-28 22:45 | 4.5472 | 93.6772
2021-10-28 23:00 | 4.5505 | 93.6805
2021-10-28 23:15 | 4.5374 | 93.6674
2021-10-28 23:30 | 4.5374 | 93.6674
2021-10-28 23:45 | 4.5276 | 93.6576
2021-10-29 | 4.5341 | 93.6641
2021-10-29 00:15 | 4.5276 | 93.6576
2021-10-29 00:30 | 4.5177 | 93.6477
2021-10-29 00:45 | 4.5144 | 93.6444
2021-10-29 01:00 | 4.5144 | 93.6444
2021-10-29 01:15 | 4.5144 | 93.6444
2021-10-29 01:30 | 4.5046 | 93.6346
2021-10-29 01:45 | 4.5079 | 93.6379
2021-10-29 02:00 | 4.5013 | 93.6313
2021-10-29 02:15 | 4.4882 | 93.6182
2021-10-29 02:30 | 4.4915 | 93.6215
2021-10-29 02:45 | 4.4915 | 93.6215
2021-10-29 03:00 | 4.4915 | 93.6215
2021-10-29 03:15 | 4.4816 | 93.6116
2021-10-29 03:30 | 4.4751 | 93.6051
2021-10-29 03:45 | 4.4783 | 93.6083
2021-10-29 04:00 | 4.4587 | 93.5887
2021-10-29 04:15 | 4.4718 | 93.6018
2021-10-29 04:30 | 4.4521 | 93.5821
2021-10-29 04:45 | 4.4554 | 93.5854
2021-10-29 05:00 | 4.4488 | 93.5788
2021-10-29 05:15 | 4.4587 | 93.5887
2021-10-29 05:30 | 4.4357 | 93.5657
2021-10-29 05:45 | 4.4423 | 93.5723
2021-10-29 06:00 | 4.439 | 93.569
2021-10-29 06:15 | 4.4357 | 93.5657
2021-10-29 06:30 | 4.4291 | 93.5591
2021-10-29 06:45 | 4.4324 | 93.5624
2021-10-29 07:00 | 4.4226 | 93.5526
2021-10-29 07:15 | 4.4226 | 93.5526
2021-10-29 07:30 | 4.416 | 93.546
2021-10-29 07:45 | 4.4127 | 93.5427
2021-10-29 08:00 | 4.4062 | 93.5362
2021-10-29 08:15 | 4.3996 | 93.5296
2021-10-29 08:30 | 4.4029 | 93.5329
2021-10-29 08:45 | 4.3996 | 93.5296
2021-10-29 09:00 | 4.4029 | 93.5329
2021-10-29 09:15 | 4.3865 | 93.5165
2021-10-29 09:30 | 4.3865 | 93.5165
2021-10-29 09:45 | 4.3734 | 93.5034
2021-10-29 10:00 | 4.3635 | 93.4935
2021-10-29 10:15 | 4.357 | 93.487
2021-10-29 10:30 | 4.3602 | 93.4902
2021-10-29 10:45 | 4.3668 | 93.4968
2021-10-29 11:00 | 4.357 | 93.487
2021-10-29 11:15 | 4.3471 | 93.4771
2021-10-29 11:30 | 4.357 | 93.487
2021-10-29 11:45 | 4.3406 | 93.4706
2021-10-29 12:00 | 4.3406 | 93.4706
2021-10-29 12:15 | 4.3307 | 93.4607
2021-10-29 12:30 | 4.334 | 93.464
2021-10-29 12:45 | 4.3274 | 93.4574
2021-10-29 13:00 | 4.3176 | 93.4476
2021-10-29 13:15 | 4.3143 | 93.4443
2021-10-29 13:30 | 4.311 | 93.441
2021-10-29 13:45 | 4.3012 | 93.4312
2021-10-29 14:00 | 4.3045 | 93.4345
2021-10-29 14:15 | 4.3012 | 93.4312
2021-10-29 14:30 | 4.3012 | 93.4312
2021-10-29 14:45 | 4.3012 | 93.4312
2021-10-29 15:00 | 4.2913 | 93.4213
2021-10-29 15:15 | 4.3045 | 93.4345
2021-10-29 15:30 | 4.2979 | 93.4279
2021-10-29 15:45 | 4.2946 | 93.4246
2021-10-29 16:00 | 4.2848 | 93.4148
2021-10-29 16:15 | 4.2848 | 93.4148
2021-10-29 16:30 | 4.2848 | 93.4148
2021-10-29 16:45 | 4.2913 | 93.4213
2021-10-29 17:00 | 4.2881 | 93.4181
2021-10-29 17:15 | 4.2881 | 93.4181
2021-10-29 17:30 | 4.2684 | 93.3984
2021-10-29 17:45 | 4.2651 | 93.3951
2021-10-29 18:00 | 4.2749 | 93.4049
2021-10-29 18:15 | 4.2651 | 93.3951
2021-10-29 18:30 | 4.2618 | 93.3918
2021-10-29 18:45 | 4.2651 | 93.3951
2021-10-29 19:00 | 4.2651 | 93.3951
2021-10-29 19:15 | 4.2684 | 93.3984
2021-10-29 19:30 | 4.2585 | 93.3885
2021-10-29 19:45 | 4.252 | 93.382
2021-10-29 20:00 | 4.2585 | 93.3885
2021-10-29 20:15 | 4.2454 | 93.3754
2021-10-29 20:30 | 4.2454 | 93.3754
2021-10-29 20:45 | 4.2421 | 93.3721
2021-10-29 21:00 | 4.2487 | 93.3787
2021-10-29 21:15 | 4.2552 | 93.3852
2021-10-29 21:30 | 4.2421 | 93.3721
2021-10-29 21:45 | 4.2421 | 93.3721
2021-10-29 22:00 | 4.2257 | 93.3557
2021-10-29 22:15 | 4.2388 | 93.3688
2021-10-29 22:30 | 4.2192 | 93.3492
2021-10-29 22:45 | 4.2257 | 93.3557
2021-10-29 23:00 | 4.2388 | 93.3688
2021-10-29 23:15 | 4.2093 | 93.3393
2021-10-29 23:30 | 4.2192 | 93.3492
2021-10-29 23:45 | 4.2093 | 93.3393
2021-10-30 | 4.2028 | 93.3328
2021-10-30 00:15 | 4.2224 | 93.3524
2021-10-30 00:30 | 4.206 | 93.336
2021-10-30 00:45 | 4.1962 | 93.3262
2021-10-30 01:00 | 4.1929 | 93.3229
2021-10-30 01:15 | 4.1929 | 93.3229
2021-10-30 01:30 | 4.1962 | 93.3262
2021-10-30 01:45 | 4.2028 | 93.3328
2021-10-30 02:00 | 4.206 | 93.336
2021-10-30 02:15 | 4.2028 | 93.3328
2021-10-30 02:30 | 4.1929 | 93.3229
2021-10-30 02:45 | 4.1896 | 93.3196
2021-10-30 03:00 | 4.1896 | 93.3196
2021-10-30 03:15 | 4.1896 | 93.3196
2021-10-30 03:30 | 4.1864 | 93.3164
2021-10-30 03:45 | 4.1732 | 93.3032
2021-10-30 04:00 | 4.1765 | 93.3065
2021-10-30 04:15 | 4.1798 | 93.3098
2021-10-30 04:30 | 4.1732 | 93.3032
2021-10-30 04:45 | 4.1634 | 93.2934
2021-10-30 05:00 | 4.1667 | 93.2967
2021-10-30 05:15 | 4.1699 | 93.2999
2021-10-30 05:30 | 4.1535 | 93.2835
2021-10-30 05:45 | 4.147 | 93.277
2021-10-30 06:00 | 4.147 | 93.277
2021-10-30 06:15 | 4.1503 | 93.2803
2021-10-30 06:30 | 4.1503 | 93.2803
2021-10-30 06:45 | 4.1503 | 93.2803
2021-10-30 07:00 | 4.1437 | 93.2737
2021-10-30 07:15 | 4.1404 | 93.2704
2021-10-30 07:30 | 4.1404 | 93.2704
2021-10-30 07:45 | 4.1437 | 93.2737
2021-10-30 08:00 | 4.1371 | 93.2671
2021-10-30 08:15 | 4.1306 | 93.2606
2021-10-30 08:30 | 4.124 | 93.254
2021-10-30 08:45 | 4.1207 | 93.2507
2021-10-30 09:00 | 4.1207 | 93.2507
2021-10-30 09:15 | 4.1175 | 93.2475
2021-10-30 09:30 | 4.1043 | 93.2343
2021-10-30 09:45 | 4.1043 | 93.2343
2021-10-30 10:00 | 4.0945 | 93.2245
2021-10-30 10:15 | 4.1076 | 93.2376
2021-10-30 10:30 | 4.0945 | 93.2245
2021-10-30 10:45 | 4.0945 | 93.2245
2021-10-30 11:00 | 4.0846 | 93.2146
2021-10-30 11:15 | 4.0814 | 93.2114
2021-10-30 11:30 | 4.0814 | 93.2114
2021-10-30 11:45 | 4.0781 | 93.2081
2021-10-30 12:00 | 4.0748 | 93.2048
2021-10-30 12:15 | 4.0748 | 93.2048
2021-10-30 12:30 | 4.0879 | 93.2179
2021-10-30 12:45 | 4.0748 | 93.2048
2021-10-30 13:00 | 4.0748 | 93.2048
2021-10-30 13:15 | 4.0781 | 93.2081
2021-10-30 13:30 | 4.0748 | 93.2048
2021-10-30 13:45 | 4.0715 | 93.2015
2021-10-30 14:00 | 4.065 | 93.195
2021-10-30 14:15 | 4.0584 | 93.1884
2021-10-30 14:30 | 4.0584 | 93.1884
2021-10-30 14:45 | 4.065 | 93.195
2021-10-30 15:00 | 4.0486 | 93.1786
2021-10-30 15:15 | 4.0551 | 93.1851
2021-10-30 15:30 | 4.0453 | 93.1753
2021-10-30 15:45 | 4.0453 | 93.1753
2021-10-30 16:00 | 4.0518 | 93.1818
2021-10-30 16:15 | 4.0387 | 93.1687
2021-10-30 16:30 | 4.042 | 93.172
2021-10-30 16:45 | 4.0387 | 93.1687
2021-10-30 17:00 | 4.0387 | 93.1687
2021-10-30 17:15 | 4.0354 | 93.1654
2021-10-30 17:30 | 4.042 | 93.172
2021-10-30 17:45 | 4.042 | 93.172
2021-10-30 18:00 | 4.0354 | 93.1654
2021-10-30 18:15 | 4.0387 | 93.1687
2021-10-30 18:30 | 4.0322 | 93.1622
2021-10-30 18:45 | 4.0354 | 93.1654
2021-10-30 19:00 | 4.0354 | 93.1654
2021-10-30 19:15 | 4.0289 | 93.1589
2021-10-30 19:30 | 4.0354 | 93.1654
2021-10-30 19:45 | 4.0289 | 93.1589
2021-10-30 20:00 | 4.0289 | 93.1589
2021-10-30 20:15 | 4.0256 | 93.1556
2021-10-30 20:30 | 4.0256 | 93.1556
2021-10-30 20:45 | 4.0223 | 93.1523
2021-10-30 21:00 | 4.0223 | 93.1523
2021-10-30 21:15 | 4.0157 | 93.1457
2021-10-30 21:30 | 4.019 | 93.149
2021-10-30 21:45 | 4.019 | 93.149
2021-10-30 22:00 | 4.0125 | 93.1425
2021-10-30 22:15 | 4.0092 | 93.1392
2021-10-30 22:30 | 4.0092 | 93.1392
2021-10-30 22:45 | 4.0059 | 93.1359
2021-10-30 23:00 | 4.0092 | 93.1392
2021-10-30 23:15 | 4.0026 | 93.1326
2021-10-30 23:30 | 4.0059 | 93.1359
2021-10-30 23:45 | 4.0026 | 93.1326
2021-10-31 | 3.9961 | 93.1261
2021-10-31 00:15 | 3.9993 | 93.1293
2021-10-31 00:30 | 3.9961 | 93.1261
2021-10-31 00:45 | 3.9961 | 93.1261
2021-10-31 01:00 | 3.9862 | 93.1162
2021-10-31 01:15 | 3.9928 | 93.1228
2021-10-31 01:30 | 3.9961 | 93.1261
2021-10-31 01:45 | 3.9862 | 93.1162
2021-10-31 02:00 | 3.9829 | 93.1129
2021-10-31 02:15 | 3.9797 | 93.1097
2021-10-31 02:30 | 3.9797 | 93.1097
2021-10-31 02:45 | 3.9797 | 93.1097
2021-10-31 03:00 | 3.9764 | 93.1064
2021-10-31 03:15 | 3.9797 | 93.1097
2021-10-31 03:30 | 3.9731 | 93.1031
2021-10-31 03:45 | 3.9633 | 93.0933
2021-10-31 04:00 | 3.9698 | 93.0998
2021-10-31 04:15 | 3.9731 | 93.1031
2021-10-31 04:30 | 3.9764 | 93.1064
2021-10-31 04:45 | 3.9698 | 93.0998
2021-10-31 05:00 | 3.9698 | 93.0998
2021-10-31 05:15 | 3.96 | 93.09
2021-10-31 05:30 | 3.9534 | 93.0834
2021-10-31 05:45 | 3.9501 | 93.0801
2021-10-31 06:00 | 3.9469 | 93.0769
2021-10-31 06:15 | 3.9469 | 93.0769
2021-10-31 06:30 | 3.9403 | 93.0703
2021-10-31 06:45 | 3.9469 | 93.0769
2021-10-31 07:00 | 3.9403 | 93.0703
2021-10-31 07:15 | 3.9403 | 93.0703
2021-10-31 07:30 | 3.9403 | 93.0703
2021-10-31 07:45 | 3.9337 | 93.0637
2021-10-31 08:00 | 3.9403 | 93.0703
2021-10-31 08:15 | 3.9337 | 93.0637
2021-10-31 08:30 | 3.937 | 93.067
2021-10-31 08:45 | 3.9337 | 93.0637
2021-10-31 09:00 | 3.9239 | 93.0539
2021-10-31 09:15 | 3.9304 | 93.0604
2021-10-31 09:30 | 3.9206 | 93.0506
2021-10-31 09:45 | 3.9173 | 93.0473
2021-10-31 10:00 | 3.914 | 93.044
2021-10-31 10:15 | 3.9108 | 93.0408
2021-10-31 10:30 | 3.914 | 93.044
2021-10-31 10:45 | 3.9108 | 93.0408
2021-10-31 11:00 | 3.9108 | 93.0408
2021-10-31 11:15 | 3.8976 | 93.0276
2021-10-31 11:30 | 3.9009 | 93.0309
2021-10-31 11:45 | 3.8976 | 93.0276
2021-10-31 12:00 | 3.9009 | 93.0309
2021-10-31 12:15 | 3.9009 | 93.0309
2021-10-31 12:30 | 3.8911 | 93.0211
2021-10-31 12:45 | 3.8911 | 93.0211
2021-10-31 13:00 | 3.8878 | 93.0178
2021-10-31 13:15 | 3.8845 | 93.0145
2021-10-31 13:30 | 3.8845 | 93.0145
2021-10-31 13:45 | 3.8944 | 93.0244
2021-10-31 14:00 | 3.8878 | 93.0178
2021-10-31 14:15 | 3.8714 | 93.0014
2021-10-31 14:30 | 3.8747 | 93.0047
2021-10-31 14:45 | 3.8747 | 93.0047
2021-10-31 15:00 | 3.8681 | 92.9981
2021-10-31 15:15 | 3.8747 | 93.0047
2021-10-31 15:30 | 3.8747 | 93.0047
2021-10-31 15:45 | 3.8681 | 92.9981
2021-10-31 16:00 | 3.8583 | 92.9883
2021-10-31 16:15 | 3.8648 | 92.9948
2021-10-31 16:30 | 3.8648 | 92.9948
2021-10-31 16:45 | 3.8648 | 92.9948
2021-10-31 17:00 | 3.8681 | 92.9981
2021-10-31 17:15 | 3.8648 | 92.9948
2021-10-31 17:30 | 3.8681 | 92.9981
2021-10-31 17:45 | 3.8681 | 92.9981
2021-10-31 18:00 | 3.8714 | 93.0014
2021-10-31 18:15 | 3.8648 | 92.9948
2021-10-31 18:30 | 3.8681 | 92.9981
2021-10-31 18:45 | 3.8583 | 92.9883
2021-10-31 19:00 | 3.8615 | 92.9915
2021-10-31 19:15 | 3.8583 | 92.9883
2021-10-31 19:30 | 3.8517 | 92.9817
2021-10-31 19:45 | 3.855 | 92.985
2021-10-31 20:00 | 3.8583 | 92.9883
2021-10-31 20:15 | 3.8451 | 92.9751
2021-10-31 20:30 | 3.8451 | 92.9751
2021-10-31 20:45 | 3.8484 | 92.9784
2021-10-31 21:00 | 3.8419 | 92.9719
2021-10-31 21:15 | 3.8353 | 92.9653
2021-10-31 21:30 | 3.8419 | 92.9719
2021-10-31 21:45 | 3.8386 | 92.9686
2021-10-31 22:00 | 3.8386 | 92.9686
2021-10-31 22:15 | 3.8353 | 92.9653
2021-10-31 22:30 | 3.832 | 92.962
2021-10-31 22:45 | 3.8386 | 92.9686
2021-10-31 23:00 | 3.8419 | 92.9719
2021-10-31 23:15 | 3.8451 | 92.9751
2021-10-31 23:30 | 3.8419 | 92.9719
2021-10-31 23:45 | 3.8255 | 92.9555
2021-11-01 | 3.8419 | 92.9719
2021-11-01 00:15 | 3.8287 | 92.9587
2021-11-01 00:30 | 3.8255 | 92.9555
2021-11-01 00:45 | 3.8222 | 92.9522
2021-11-01 01:00 | 3.8123 | 92.9423
2021-11-01 01:15 | 3.8255 | 92.9555
2021-11-01 01:30 | 3.8025 | 92.9325
2021-11-01 01:45 | 3.8156 | 92.9456
2021-11-01 02:00 | 3.8091 | 92.9391
2021-11-01 02:15 | 3.8123 | 92.9423
2021-11-01 02:30 | 3.8058 | 92.9358
2021-11-01 02:45 | 3.8091 | 92.9391
2021-11-01 03:00 | 3.8058 | 92.9358
2021-11-01 03:15 | 3.7992 | 92.9292
2021-11-01 03:30 | 3.7992 | 92.9292
2021-11-01 03:45 | 3.7894 | 92.9194
2021-11-01 04:00 | 3.7894 | 92.9194
2021-11-01 04:15 | 3.7861 | 92.9161
2021-11-01 04:30 | 3.8025 | 92.9325
2021-11-01 04:45 | 3.8025 | 92.9325
2021-11-01 05:00 | 3.8091 | 92.9391
2021-11-01 05:15 | 3.8091 | 92.9391
2021-11-01 05:30 | 3.8091 | 92.9391
2021-11-01 05:45 | 3.8058 | 92.9358
2021-11-01 06:00 | 3.8025 | 92.9325
2021-11-01 06:15 | 3.8025 | 92.9325
2021-11-01 06:30 | 3.8156 | 92.9456
2021-11-01 06:45 | 3.7959 | 92.9259
2021-11-01 07:00 | 3.7927 | 92.9227
2021-11-01 07:15 | 3.8091 | 92.9391
2021-11-01 07:30 | 3.8058 | 92.9358
2021-11-01 07:45 | 3.8025 | 92.9325
2021-11-01 08:00 | 3.8091 | 92.9391
2021-11-01 08:15 | 3.7992 | 92.9292
2021-11-01 08:30 | 3.7992 | 92.9292
2021-11-01 08:45 | 3.8091 | 92.9391
2021-11-01 09:00 | 3.8091 | 92.9391
2021-11-01 09:15 | 3.8025 | 92.9325
2021-11-01 09:30 | 3.7992 | 92.9292
2021-11-01 09:45 | 3.8058 | 92.9358
2021-11-01 10:00 | 3.8123 | 92.9423
2021-11-01 10:15 | 3.7959 | 92.9259
2021-11-01 10:30 | 3.7992 | 92.9292
2021-11-01 10:45 | 3.8058 | 92.9358
2021-11-01 11:00 | 3.7894 | 92.9194
2021-11-01 11:15 | 3.7927 | 92.9227
2021-11-01 11:30 | 3.7762 | 92.9062
2021-11-01 11:45 | 3.773 | 92.903
2021-11-01 12:00 | 3.7795 | 92.9095
2021-11-01 12:15 | 3.7927 | 92.9227
2021-11-01 12:30 | 3.7894 | 92.9194
2021-11-01 12:45 | 3.7762 | 92.9062